## Cover
Job Title |  |  |  | p-y Curves to ISO19901-4(2022)
Job Number |  |  |  | IiA 35655
Made By
Checked By |  |  |  | VS
Date |  |  |  | 17/07/2023
Description of spreadsheet
Sheet Number prefix
Member/Location
Drawing Reference
Filename |  |  |  | Filename
Contents of Spreadsheet
Sheet |  | Description
Cover
Notes
Calc(P)
Calc(L)
Calc(side)
Sheet6
Sheet7
Authorisation of latest version
Type and method of check
Signatures & dates: |  |  | Made by
Checked
Revisions |  |  | Current Revision
Rev. | Date | Made by | Checked | Description
Note on F5: Job Title - read through to CalcSheet headers
Note on F7: Job Number - read through to CalcSheet headers (and written to file properties
Note on F9: Initials - read through to CalcSheet headers
Note on F11: Initials - read through to CalcSheet headers
Note on F13: Date - read through to CalcSheet headers
Note on F15: Description - Written to file properties
Note on F17: Sheet No. prefix - read through to CalcSheet headers
Note on F19: Member/Location - read through to CalcSheet headers
Note on F21: Drawing Reference - read through to CalcSheet headers
Note on F23: Filename - written to left footer of all sheets. Any edits to left footers will be overwritten.
Note on D28: Use one line only for description of each sheet
Note on F48: Current Revision - read through to CalcSheet headers (and written to file properties)

## Notes
(1) Purpose of spreadsheet
(2) Key Assumptions
(3) Basis of calculations
(4) Sources of data & Links to other spreadsheets
Date | File path / URL | Description
(5) Special features
(6) Diary of development, including checking
(if supplement is needed to Cover page)
Date | Who | Description
Best Practice Guide
1. Don't duplicate raw data in the spreadsheet i.e. use cell references where possible.
2. Use colours to distinguish between fixed data, user-variable data, calculations and results.
3. Explicitly define constants to be used in equations, using named cells where appropriate.
4. Avoid password use unless essential and documented (to avoid loss of work with loss of password).
5. Ensure extracts copied to other documents can be traced back to the spreadsheet.
6. Plot to engineering scale whenever sensible to do so, and make units obvious.
7. For charts, use colours/patterns which will be distinguishable if printed or photocopied in black & white.
8. Give sheets & workbooks descriptive names.
9. Use comments to describe the purpose of individual cells and ranges of cells.
10. Use the revision facility on the cover page and maintain the diary where further details required.
Note on B2: What the spreadsheet is for and what it does.
Note on B8: Any limitations/assumptions that there may be.
Note on B14: Where relevant, the code/guidance on which the calculation is based.
Note on B20: Sources of data which have been imported into this spreadsheets or are linked to from it, including (where relevant) date of import/link, file path of original data / URL, sheet where it's used.
Note on B29: Unusual or special features associated with the spreadsheet e.g. macros, iterative calculations.

## Pile Property
Pile Geometry
1 | 2 | 3 | 4
Depth | Outer Diameter, Do | Wall Thickness, t | Inner Diameter, Di
[m] | [m] | [mm] | [m]
0 | 2 | 50 | 1.9
1 | 2 | 50 | 1.9
2 | 2 | 50 | 1.9
3 | 2 | 50 | 1.9
4 | 2 | 50 | 1.9
5 | 2 | 50 | 1.9
6 | 2 | 50 | 1.9
7 | 2 | 50 | 1.9
8 | 2 | 50 | 1.9
9 | 2 | 50 | 1.9
10 | 2 | 50 | 1.9
11 | 2 | 50 | 1.9
12 | 2 | 50 | 1.9
13 | 2 | 50 | 1.9
14 | 2 | 50 | 1.9
15 | 2 | 50 | 1.9
16 | 2 | 50 | 1.9
17 | 2 | 50 | 1.9
18 | 2 | 50 | 1.9
19 | 2 | 50 | 1.9
20 | 2 | 50 | 1.9
21 | 2 | 50 | 1.9
22 | 2 | 50 | 1.9
23 | 2 | 50 | 1.9
24 | 2 | 50 | 1.9
25 | 2 | 50 | 1.9
26 | 2 | 50 | 1.9
27 | 2 | 50 | 1.9
28 | 2 | 50 | 1.9
29 | 2 | 50 | 1.9
30 | 2 | 50 | 1.9
31 | 2 | 50 | 1.9
32 | 2 | 50 | 1.9
33 | 2 | 50 | 1.9
34 | 2 | 50 | 1.9
35 | 2 | 50 | 1.9
36 | 2 | 50 | 1.9
37 | 2 | 50 | 1.9
38 | 2 | 50 | 1.9
39 | 2 | 50 | 1.9
40 | 2 | 50 | 1.9
41 | 2 | 50 | 1.9
42 | 2 | 50 | 1.9
43 | 2 | 50 | 1.9
44 | 2 | 50 | 1.9
45 | 2 | 50 | 1.9
46 | 2 | 50 | 1.9
47 | 2 | 50 | 1.9
48 | 2 | 50 | 1.9
49 | 2 | 50 | 1.9
50 | 2 | 50 | 1.9
51 | 2 | 50 | 1.9
52 | 2 | 50 | 1.9
53 | 2 | 50 | 1.9
54 | 2 | 50 | 1.9
55 | 2 | 50 | 1.9
56 | 2 | 50 | 1.9
57 | 2 | 50 | 1.9
58 | 2 | 50 | 1.9
59 | 2 | 50 | 1.9
60 | 2 | 50 | 1.9
61 | 2 | 50 | 1.9
62 | 2 | 50 | 1.9
63 | 2 | 50 | 1.9
64 | 2 | 50 | 1.9
65 | 2 | 50 | 1.9
66 | 2 | 50 | 1.9
67 | 2 | 50 | 1.9
68 | 2 | 50 | 1.9
69 | 2 | 50 | 1.9
70 | 2 | 50 | 1.9
71 | 2 | 50 | 1.9
72 | 2 | 50 | 1.9
73 | 2 | 50 | 1.9
74 | 2 | 50 | 1.9
75 | 2 | 50 | 1.9
76 | 2 | 50 | 1.9
77 | 2 | 50 | 1.9
78 | 2 | 50 | 1.9
79 | 2 | 50 | 1.9
80 | 2 | 50 | 1.9
81 | 2 | 50 | 1.9
82 | 2 | 50 | 1.9
83 | 2 | 50 | 1.9
84 | 2 | 50 | 1.9
85 | 2 | 50 | 1.9
86 | 2 | 50 | 1.9
87 | 2 | 50 | 1.9
88 | 2 | 50 | 1.9
89 | 2 | 50 | 1.9
90 | 2 | 50 | 1.9
91 | 2 | 50 | 1.9
92 | 2 | 50 | 1.9
93 | 2 | 50 | 1.9
94 | 2 | 50 | 1.9
95 | 2 | 50 | 1.9
96 | 2 | 50 | 1.9
97 | 2 | 50 | 1.9
98 | 2 | 50 | 1.9
99 | 2 | 50 | 1.9
100 | 2 | 50 | 1.9
17/07/2023
IiA 35655
VS
p-y Curves to ISO19901-4(2022)
Job No.
Member/Location
Made by
Job Title
Chd.
Date
Drg. Ref.
Sheet No.
Rev.
Calculation

## CPT Data
Notes | [21 empty] | x
1) Suggested depth increment ≤ 0.1m. | [21 empty] | 20 | 20
| Existing Seabed Level |  |  | -15.5 | mPD |  | Global Scour | 1 | m | Total Scour | 4 | m
y
| CPT ID |  |  | CPT4 |  |  | Local Scour | 3 | m | Nkt | 12 |  |  | a | 0.8 | [6 empty] | 0 | 75
| Depth | Design Penetration, z | Cone Resistance, qc | Cone Sleeve Friction, fs | Pore Water Pressure, u2 | Corrected Cone Resistance, qt | Friction Ratio, Rf | Unit Weight, g | Effective Unit Weight, g' | Vertical Stress, σv0 | Effective Vertical Stress, σv0' | Normalised Cone Resistance, Qt | Normalised Friction Ratio, Fr | Ic | Soil Type | Undrained Shear Strength, su | Ip | OCR | f'
| [m] | [m] | [MPa] | [MPa] | [MPa] | [MPa] | [%] | [kN/m3] | [kN/m3] | [kPa] | [kPa] | [-] | [-] | [-] | [-] | [kPa] | [%] | [-] | [o]
0 | 0 |  | 0 |  | 5.9407
1 | 0.007 | 0.001 | 0.0012 |  | 5.9575
2 | 0.015 | 0.008 | 0.0014 | 0.0001 | 5.7568 | 1.1528 | 0.0086748 | 10.6 | 0.60001 | 0.0848 | 0.0090001 | 128073.3011 | 0.0086755 | 1.8411 | SAND | #N/A | 34 | #N/A | 73.782
3 | 0.022 | 0.015 | 0.002 | 0.0002 | 5.7479 | 1.1516 | 0.017367 | 11.4124 | 1.4124 | 0.17119 | 0.031073 | 37055.4951 | 0.01737 | 1.2245 | SAND | #N/A | 35 | #N/A | 67.8574
4 | 0.03 | 0.023 | 0.0033 | 0.0004 | 5.7262 | 1.1485 | 0.034827 | 12.2241 | 2.2241 | 0.28116 | 0.066724 | 17209.058 | 0.034835 | 0.80188 | SAND | #N/A | 35 | #N/A | 64.1933
5 | 0.037 | 0.03 | 0.004 | 0.0005 | 5.7649 | 1.157 | 0.043216 | 12.4887 | 2.4887 | 0.37466 | 0.09208 | 12560.8409 | 0.04323 | 0.64534 | SAND | #N/A | 35 | #N/A | 62.6892
6 | 0.045 | 0.038 | 0.0043 | 0.0005 | 5.7152 | 1.1473 | 0.043579 | 12.4854 | 2.4854 | 0.47444 | 0.11184 | 10254.3072 | 0.043597 | 0.55887 | SAND | #N/A | 35 | #N/A | 61.72
7 | 0.052 | 0.045 | 0.0059 | 0.0005 | 5.7283 | 1.1516 | 0.043419 | 12.4868 | 2.4868 | 0.56191 | 0.12931 | 8900.7563 | 0.043441 | 0.50004 | SAND | #N/A | 35 | #N/A | 61.0437
8 | 0.059 | 0.052 | 0.0057 | 0.0003 | 5.7445 | 1.1546 | 0.025983 | 11.8889 | 1.8889 | 0.61822 | 0.11144 | 10354.9364 | 0.025997 | 0.6561 | SAND | #N/A | 35 | #N/A | 61.7666
9 | 0.066 | 0.059 | 0.0072 | 0.0001 | 5.7626 | 1.1597 | 0.0086228 | 10.6024 | 0.60236 | 0.62554 | 0.039756 | 29155.3414 | 0.0086274 | 1.3046 | SAND | #N/A | 35 | #N/A | 66.7119
10 | 0.074 | 0.067 | 0.0078 | -0.0003 | 5.7581 | 1.1594 | -0.025875 | #NUM! | #NUM! | #NUM! | #NUM! | #NUM! | #NUM! | #NUM! | #NUM! | #NUM! | 35 | #NUM! | #NUM!
11 | 0.081 | 0.074 | 0.0086 | -0.0005 | 5.7502 | 1.1586 | -0.043154 | #NUM! | #NUM! | #NUM! | #NUM! | #NUM! | #NUM! | #NUM! | #NUM! | #NUM! | 35 | #NUM! | #NUM!
12 | 0.089 | 0.082 | 0.0081 | -0.0008 | 5.7781 | 1.1637 | -0.068745 | #NUM! | #NUM! | #NUM! | #NUM! | #NUM! | #NUM! | #NUM! | #NUM! | #NUM! | 35 | #NUM! | #NUM!
13 | 0.096 | 0.089 | 0.0087 | -0.0013 | 5.7407 | 1.1568 | -0.11238 | #NUM! | #NUM! | #NUM! | #NUM! | #NUM! | #NUM! | #NUM! | #NUM! | #NUM! | 35 | #NUM! | #NUM!
14 | 0.104 | 0.097 | 0.0095 | -0.0012 | 5.7742 | 1.1643 | -0.10306 | #NUM! | #NUM! | #NUM! | #NUM! | #NUM! | #NUM! | #NUM! | #NUM! | #NUM! | 35 | #NUM! | #NUM!
15 | 0.111 | 0.104 | 0.009 | -0.001 | 5.7691 | 1.1628 | -0.085998 | #NUM! | #NUM! | #NUM! | #NUM! | #NUM! | #NUM! | #NUM! | #NUM! | #NUM! | 35 | #NUM! | #NUM!
16 | 0.118 | 0.111 | 0.01 | -0.0016 | 5.7544 | 1.1609 | -0.13783 | #NUM! | #NUM! | #NUM! | #NUM! | #NUM! | #NUM! | #NUM! | #NUM! | #NUM! | 35 | #NUM! | #NUM!
17 | 0.126 | 0.119 | 0.0099 | -0.0016 | 5.7915 | 1.1682 | -0.13696 | #NUM! | #NUM! | #NUM! | #NUM! | #NUM! | #NUM! | #NUM! | #NUM! | #NUM! | 35 | #NUM! | #NUM!
18 | 0.134 | 0.127 | 0.0102 | -0.0019 | 5.7857 | 1.1673 | -0.16276 | #NUM! | #NUM! | #NUM! | #NUM! | #NUM! | #NUM! | #NUM! | #NUM! | #NUM! | 35 | #NUM! | #NUM!
19 | 0.141 | 0.134 | 0.0096 | -0.0018 | 5.7903 | 1.1677 | -0.15415 | #NUM! | #NUM! | #NUM! | #NUM! | #NUM! | #NUM! | #NUM! | #NUM! | #NUM! | 35 | #NUM! | #NUM!
20 | 0.149 | 0.142 | 0.0101 | -0.0018 | 5.8154 | 1.1732 | -0.15343 | #NUM! | #NUM! | #NUM! | #NUM! | #NUM! | #NUM! | #NUM! | #NUM! | #NUM! | 35 | #NUM! | #NUM!
21 | 0.156 | 0.149 | 0.0105 | -0.0016 | 5.8224 | 1.175 | -0.13617 | #NUM! | #NUM! | #NUM! | #NUM! | #NUM! | #NUM! | #NUM! | #NUM! | #NUM! | 35 | #NUM! | #NUM!
22 | 0.164 | 0.157 | 0.0111 | 0.0007 | -0.0017 | 0.01076 | 6.5056 | 11.0548 | 1.0548 | 1.7356 | 0.17299 | 52.166 | 7.7568 | 2.7427 | CLAY | 0.75203 | 35 | 35.0489 | #N/A
23 | 0.172 | 0.165 | 0.0125 | 0.0006 | -0.0011 | 0.01228 | 4.886 | 10.9257 | 0.92573 | 1.8027 | 0.15923 | 65.8013 | 5.7267 | 2.5769 | SAND | #N/A | 35 | #N/A | 37.6006 |  | x
24 | 0.179 | 0.172 | 0.0135 | 0.0006 | -0.0004 | 0.01342 | 4.4709 | 10.9604 | 0.96043 | 1.8852 | 0.17192 | 67.0953 | 5.2016 | 2.5395 | SAND | #N/A | 35 | #N/A | 37.6936 | x | 35
25 | 0.186 | 0.179 | 0.0138 | 0.0006 | 0.0012 | 0.01404 | 4.2735 | 10.9781 | 0.97808 | 1.9651 | 0.18192 | 66.3737 | 4.969 | 2.5274 | SAND | #N/A | 35 | #N/A | 37.642 | 700 | 35
26 | 0.195 | 0.188 | 0.0138 | 0.0007 | 0.0023 | 0.01426 | 4.9088 | 11.1649 | 1.1649 | 2.099 | 0.22716 | 53.5353 | 5.7561 | 2.6369 | CLAY | 1.0134 | 35 | 36.2026 | #N/A | 200
27 | 0.202 | 0.195 | 0.0136 | 0.0007 | 0.0029 | 0.01418 | 4.9365 | 11.1627 | 1.1627 | 2.1767 | 0.23487 | 51.1063 | 5.8317 | 2.6545 | CLAY | 1.0003 | 35 | 34.1612 | #N/A |  | y
28 | 0.209 | 0.202 | 0.0134 | 0.0007 | 0.003 | 0.014 | 5 | 11.1577 | 1.1577 | 2.2539 | 0.24196 | 48.545 | 5.9594 | 2.6764 | CLAY | 0.97884 | 35 | 32.0347 | #N/A | y | 0
29 | 0.217 | 0.21 | 0.0116 | 0.0008 | 0.0036 | 0.01232 | 6.4935 | 11.2643 | 1.2643 | 2.3655 | 0.27436 | 36.2825 | 8.0366 | 2.8575 | CLAY | 0.82954 | 35 | 22.2618 | #N/A | 44 | 74
30 | 0.224 | 0.217 | 0.0122 | 0.0007 | 0.0036 | 0.01292 | 5.418 | 11.1263 | 1.1263 | 2.4144 | 0.2523 | 41.6391 | 6.6631 | 2.757 | CLAY | 0.87547 | 35 | 26.4433 | #N/A | 53
31 | 0.231 | 0.224 | 0.0125 | 0.0007 | 0.0028 | 0.01306 | 5.3599 | 11.1306 | 1.1306 | 2.4932 | 0.26116 | 40.4611 | 6.6246 | 2.7635 | CLAY | 0.88056 | 35 | 25.5115 | #N/A
32 | 0.239 | 0.232 | 0.0126 | 0.0007 | 0.003 | 0.0132 | 5.303 | 11.1347 | 1.1347 | 2.5833 | 0.2712 | 39.1474 | 6.5934 | 2.7717 | CLAY | 0.88473 | 35 | 24.4804 | #N/A
33 | 0.246 | 0.239 | 0.0136 | 0.0007 | 0.0044 | 0.01448 | 4.8343 | 11.1709 | 1.1709 | 2.6698 | 0.28804 | 41.0016 | 5.9271 | 2.7241 | CLAY | 0.98418 | 35 | 25.9383 | #N/A
34 | 0.254 | 0.247 | 0.0153 | 0.0007 | 0.0046 | 0.01622 | 4.3157 | 11.2153 | 1.2153 | 2.7702 | 0.30867 | 43.5729 | 5.2045 | 2.6648 | CLAY | 1.1208 | 35 | 27.9873 | #N/A
35 | 0.261 | 0.254 | 0.0179 | 0.0006 | 0.0049 | 0.01888 | 3.178 | 11.0939 | 1.0939 | 2.8178 | 0.2855 | 56.2606 | 3.7355 | 2.484 | SAND | #N/A | 35 | #N/A | 36.8522
36 | 0.269 | 0.262 | 0.0209 | 0.0007 | 0.0054 | 0.02198 | 3.1847 | 11.334 | 1.334 | 2.9695 | 0.35885 | 52.9754 | 3.6822 | 2.4977 | SAND | #N/A | 35 | #N/A | 36.5648
37 | 0.276 | 0.269 | 0.0238 | 0.0007 | 0.006 | 0.025 | 2.8 | 11.3844 | 1.3844 | 3.0624 | 0.38208 | 57.416 | 3.1909 | 2.4288 | SAND | #N/A | 35 | #N/A | 36.9494
38 | 0.284 | 0.277 | 0.0262 | 0.0007 | 0.007 | 0.0276 | 2.5362 | 11.423 | 1.423 | 3.1642 | 0.40414 | 60.4638 | 2.8646 | 2.3798 | SAND | #N/A | 35 | #N/A | 37.1965
39 | 0.291 | 0.284 | 0.0271 | 0.0008 | 0.0097 | 0.02904 | 2.7548 | 11.5995 | 1.5995 | 3.2943 | 0.46545 | 55.3137 | 3.1073 | 2.4322 | SAND | #N/A | 35 | #N/A | 36.7712
40 | 0.299 | 0.292 | 0.027 | 0.0009 | 0.0127 | 0.02954 | 3.0467 | 11.7443 | 1.7443 | 3.4293 | 0.52154 | 50.065 | 3.4469 | 2.4946 | SAND | #N/A | 35 | #N/A | 36.2949
41 | 0.306 | 0.299 | 0.0277 | 0.0009 | 0.0148 | 0.03066 | 2.9354 | 11.7588 | 1.7588 | 3.5159 | 0.5382 | 50.4353 | 3.3156 | 2.4805 | SAND | #N/A | 35 | #N/A | 36.3301
42 | 0.314 | 0.307 | 0.0289 | 0.0009 | 0.0159 | 0.03208 | 2.8055 | 11.7765 | 1.7765 | 3.6154 | 0.55782 | 51.028 | 3.1618 | 2.4624 | SAND | #N/A | 35 | #N/A | 36.3859
43 | 0.321 | 0.314 | 0.0298 | 0.0009 | 0.0165 | 0.0331 | 2.719 | 11.7887 | 1.7887 | 3.7017 | 0.57419 | 51.2 | 3.0614 | 2.4516 | SAND | #N/A | 35 | #N/A | 36.402
44 | 0.329 | 0.322 | 0.0298 | 0.0009 | 0.0171 | 0.03322 | 2.7092 | 11.7902 | 1.7902 | 3.7964 | 0.58896 | 49.9584 | 3.0588 | 2.459 | SAND | #N/A | 35 | #N/A | 36.2847
45 | 0.336 | 0.329 | 0.0305 | 0.0009 | 0.0174 | 0.03398 | 2.6486 | 11.799 | 1.799 | 3.8819 | 0.60446 | 49.7931 | 2.9902 | 2.4532 | SAND | #N/A | 35 | #N/A | 36.2689
46 | 0.343 | 0.336 | 0.0317 | 0.0008 | 0.0178 | 0.03526 | 2.2689 | 11.6753 | 1.6753 | 3.9229 | 0.57464 | 54.5333 | 2.5529 | 2.3773 | SAND | #N/A | 35 | #N/A | 36.7033
47 | 0.351 | 0.344 | 0.032 | 0.0008 | 0.018 | 0.0356 | 2.2472 | 11.6791 | 1.6791 | 4.0176 | 0.58936 | 53.5875 | 2.5331 | 2.3806 | SAND | #N/A | 35 | #N/A | 36.6197
48 | 0.358 | 0.351 | 0.0325 | 0.0008 | 0.018 | 0.0361 | 2.2161 | 11.6845 | 1.6845 | 4.1013 | 0.60307 | 53.0601 | 2.5001 | 2.3798 | SAND | #N/A | 35 | #N/A | 36.5724
49 | 0.366 | 0.359 | 0.0325 | 0.0008 | 0.018 | 0.0361 | 2.2161 | 11.6845 | 1.6845 | 4.1948 | 0.61654 | 51.7487 | 2.5074 | 2.3887 | SAND | #N/A | 35 | #N/A | 36.4529
50 | 0.374 | 0.367 | 0.0339 | 0.0007 | 0.0179 | 0.03748 | 1.8677 | 11.5426 | 1.5426 | 4.2361 | 0.57694 | 57.6207 | 2.1057 | 2.3031 | SAND | #N/A | 35 | #N/A | 36.9664
51 | 0.381 | 0.374 | 0.0348 | 0.0007 | 0.0174 | 0.03828 | 1.8286 | 11.5509 | 1.5509 | 4.32 | 0.59089 | 57.4729 | 2.0613 | 2.2977 | SAND | #N/A | 35 | #N/A | 36.9541
52 | 0.389 | 0.382 | 0.035 | 0.0007 | 0.0186 | 0.03872 | 1.8079 | 11.5553 | 1.5553 | 4.4141 | 0.60503 | 56.701 | 2.0405 | 2.2992 | SAND | #N/A | 35 | #N/A | 36.8895
53 | 0.395 | 0.388 | 0.0354 | 0.0007 | 0.021 | 0.0396 | 1.7677 | 11.5641 | 1.5641 | 4.4869 | 0.61783 | 56.8327 | 1.9936 | 2.2917 | SAND | #N/A | 35 | #N/A | 36.9006
54 | 0.403 | 0.396 | 0.0355 | 0.0008 | 0.0226 | 0.04002 | 1.999 | 11.7248 | 1.7248 | 4.643 | 0.69511 | 50.8942 | 2.2614 | 2.3639 | SAND | #N/A | 35 | #N/A | 36.3733
55 | 0.41 | 0.403 | 0.0356 | 0.0008 | 0.024 | 0.0404 | 1.9802 | 11.7285 | 1.7285 | 4.7266 | 0.7087 | 50.3366 | 2.2426 | 2.3651 | SAND | #N/A | 35 | #N/A | 36.3207
56 | 0.418 | 0.411 | 0.0376 | 0.0007 | 0.0249 | 0.04258 | 1.644 | 11.5925 | 1.5925 | 4.7645 | 0.66566 | 56.8088 | 1.8511 | 2.2706 | SAND | #N/A | 35 | #N/A | 36.8986
57 | 0.425 | 0.418 | 0.0379 | 0.0008 | 0.0255 | 0.043 | 1.8605 | 11.7529 | 1.7529 | 4.9127 | 0.74499 | 51.1249 | 2.1004 | 2.3412 | SAND | #N/A | 35 | #N/A | 36.395
58 | 0.434 | 0.427 | 0.0384 | 0.0009 | 0.026 | 0.0436 | 2.0642 | 11.8964 | 1.8964 | 5.0798 | 0.82305 | 46.8016 | 2.3364 | 2.4005 | SAND | #N/A | 35 | #N/A | 35.9729
59 | 0.44 | 0.433 | 0.0389 | 0.0009 | 0.0262 | 0.04414 | 2.039 | 11.9012 | 1.9012 | 5.1532 | 0.83655 | 46.6043 | 2.3085 | 2.3985 | SAND | #N/A | 35 | #N/A | 35.9527
60 | 0.448 | 0.441 | 0.0399 | 0.0009 | 0.0264 | 0.04518 | 1.992 | 11.9103 | 1.9103 | 5.2525 | 0.85584 | 46.6532 | 2.2541 | 2.3913 | SAND | #N/A | 35 | #N/A | 35.9577
61 | 0.457 | 0.45 | 0.0407 | 0.0009 | 0.0267 | 0.04604 | 1.9548 | 11.9177 | 1.9177 | 5.363 | 0.8764 | 46.4139 | 2.2126 | 2.3877 | SAND | #N/A | 35 | #N/A | 35.9331
62 | 0.463 | 0.456 | 0.0402 | 0.001 | 0.0271 | 0.04562 | 2.192 | 12.0377 | 2.0377 | 5.4892 | 0.94345 | 42.5364 | 2.4919 | 2.4502 | SAND | #N/A | 35 | #N/A | 35.5164
63 | 0.472 | 0.465 | 0.0412 | 0.0009 | 0.0271 | 0.04662 | 1.9305 | 11.9226 | 1.9226 | 5.544 | 0.90747 | 45.2641 | 2.1911 | 2.3931 | SAND | #N/A | 35 | #N/A | 35.8133
64 | 0.479 | 0.472 | 0.0422 | 0.0008 | 0.0269 | 0.04758 | 1.6814 | 11.7925 | 1.7925 | 5.566 | 0.85859 | 48.9335 | 1.9041 | 2.3279 | SAND | #N/A | 35 | #N/A | 36.1857
65 | 0.487 | 0.48 | 0.0423 | 0.0008 | 0.0267 | 0.04764 | 1.6793 | 11.793 | 1.793 | 5.6606 | 0.87317 | 48.0769 | 1.9057 | 2.334 | SAND | #N/A | 35 | #N/A | 36.1013
66 | 0.494 | 0.487 | 0.0436 | 0.0008 | 0.0255 | 0.0487 | 1.6427 | 11.8016 | 1.8016 | 5.7474 | 0.88997 | 48.2629 | 1.8625 | 2.3263 | SAND | #N/A | 35 | #N/A | 36.1198
67 | 0.502 | 0.495 | 0.0438 | 0.0008 | 0.0249 | 0.04878 | 1.64 | 11.8022 | 1.8022 | 5.8421 | 0.90471 | 47.4606 | 1.8632 | 2.332 | SAND | #N/A | 35 | #N/A | 36.0397
68 | 0.509 | 0.502 | 0.0447 | 0.0007 | 0.0247 | 0.04964 | 1.4102 | 11.6525 | 1.6525 | 5.8495 | 0.8411 | 52.0633 | 1.5985 | 2.2587 | SAND | #N/A | 35 | #N/A | 36.4818
69 | 0.516 | 0.509 | 0.0456 | 0.0007 | 0.0247 | 0.05054 | 1.385 | 11.6595 | 1.6595 | 5.9347 | 0.85629 | 52.0913 | 1.5693 | 2.2535 | SAND | #N/A | 35 | #N/A | 36.4844
70 | 0.524 | 0.517 | 0.0452 | 0.0008 | 0.0249 | 0.05018 | 1.5943 | 11.8133 | 1.8133 | 6.1075 | 0.95015 | 46.3848 | 1.8152 | 2.3324 | SAND | #N/A | 35 | #N/A | 35.9301
71 | 0.532 | 0.525 | 0.0456 | 0.0006 | 0.0253 | 0.05066 | 1.1844 | 11.4797 | 1.4797 | 6.0268 | 0.78717 | 56.7005 | 1.3443 | 2.1828 | SAND | #N/A | 35 | #N/A | 36.8895
72 | 0.539 | 0.532 | 0.0462 | 0.0006 | 0.0256 | 0.05132 | 1.1691 | 11.4847 | 1.4847 | 6.1099 | 0.80026 | 56.4944 | 1.3271 | 2.1806 | SAND | #N/A | 35 | #N/A | 36.8721
73 | 0.546 | 0.539 | 0.0463 | 0.0006 | 0.0255 | 0.0514 | 1.1673 | 11.4853 | 1.4853 | 6.1906 | 0.81098 | 55.7464 | 1.3272 | 2.1851 | SAND | #N/A | 35 | #N/A | 36.8084
74 | 0.554 | 0.547 | 0.0465 | 0.0006 | 0.0257 | 0.05164 | 1.1619 | 11.4871 | 1.4871 | 6.2835 | 0.82388 | 55.0527 | 1.3229 | 2.1886 | SAND | #N/A | 35 | #N/A | 36.7486
75 | 0.561 | 0.554 | 0.0475 | 0.0005 | 0.0263 | 0.05276 | 0.94769 | 11.2817 | 1.2817 | 6.2501 | 0.71905 | 64.6821 | 1.075 | 2.0782 | SAND | #N/A | 35 | #N/A | 37.5186
76 | 0.568 | 0.561 | 0.0468 | 0.0006 | 0.0271 | 0.05222 | 1.149 | 11.4915 | 1.4915 | 6.4467 | 0.84717 | 54.0305 | 1.3108 | 2.1926 | SAND | #N/A | 35 | #N/A | 36.659
77 | 0.576 | 0.569 | 0.0471 | 0.0006 | 0.0277 | 0.05264 | 1.1398 | 11.4946 | 1.4946 | 6.5404 | 0.86091 | 53.5475 | 1.3015 | 2.1938 | SAND | #N/A | 35 | #N/A | 36.6161
78 | 0.583 | 0.576 | 0.0477 | 0.0006 | 0.0281 | 0.05332 | 1.1253 | 11.4997 | 1.4997 | 6.6238 | 0.8743 | 53.41 | 1.2849 | 2.1913 | SAND | #N/A | 35 | #N/A | 36.6038
79 | 0.591 | 0.584 | 0.0474 | 0.0006 | 0.0284 | 0.05308 | 1.1304 | 11.4979 | 1.4979 | 6.7148 | 0.88525 | 52.3751 | 1.2941 | 2.1999 | SAND | #N/A | 35 | #N/A | 36.5104
80 | 0.598 | 0.591 | 0.0476 | 0.0006 | 0.0286 | 0.05332 | 1.1253 | 11.4997 | 1.4997 | 6.7963 | 0.89679 | 51.8779 | 1.2897 | 2.2023 | SAND | #N/A | 35 | #N/A | 36.4648
81 | 0.607 | 0.6 | 0.0479 | 0.0006 | 0.0286 | 0.05362 | 1.119 | 11.5018 | 1.5018 | 6.9011 | 0.91162 | 51.2482 | 1.2843 | 2.2055 | SAND | #N/A | 35 | #N/A | 36.4065
82 | 0.614 | 0.607 | 0.0476 | 0.0006 | 0.0285 | 0.0533 | 1.1257 | 11.4995 | 1.4995 | 6.9802 | 0.9207 | 50.3095 | 1.2953 | 2.2141 | SAND | #N/A | 35 | #N/A | 36.3182
83 | 0.621 | 0.614 | 0.0482 | 0.0006 | 0.0283 | 0.05386 | 1.114 | 11.5036 | 1.5036 | 7.0632 | 0.93373 | 50.1181 | 1.2821 | 2.2128 | SAND | #N/A | 35 | #N/A | 36.2999
84 | 0.629 | 0.622 | 0.0491 | 0.0005 | 0.0283 | 0.05476 | 0.91308 | 11.2963 | 1.2963 | 7.0263 | 0.81536 | 58.5431 | 1.0475 | 2.1063 | SAND | #N/A | 35 | #N/A | 37.0422
85 | 0.637 | 0.63 | 0.0504 | 0.0005 | 0.0284 | 0.05608 | 0.89158 | 11.3056 | 1.3056 | 7.1225 | 0.83166 | 58.8672 | 1.0213 | 2.0979 | SAND | #N/A | 35 | #N/A | 37.0686
86 | 0.644 | 0.637 | 0.0506 | 0.0006 | 0.0284 | 0.05628 | 1.0661 | 11.5208 | 1.5208 | 7.3387 | 0.97938 | 49.9719 | 1.226 | 2.2022 | SAND | #N/A | 35 | #N/A | 36.286
87 | 0.652 | 0.645 | 0.0505 | 0.0006 | 0.0285 | 0.0562 | 1.0676 | 11.5202 | 1.5202 | 7.4305 | 0.99118 | 49.2035 | 1.2303 | 2.2085 | SAND | #N/A | 35 | #N/A | 36.212
88 | 0.659 | 0.652 | 0.0514 | 0.0006 | 0.0289 | 0.05718 | 1.0493 | 11.527 | 1.527 | 7.5156 | 1.0063 | 49.3548 | 1.2081 | 2.2027 | SAND | #N/A | 35 | #N/A | 36.2266
89 | 0.667 | 0.66 | 0.0519 | 0.0005 | 0.0291 | 0.05772 | 0.86625 | 11.3169 | 1.3169 | 7.4691 | 0.87834 | 57.211 | 0.99501 | 2.1014 | SAND | #N/A | 35 | #N/A | 36.9323
90 | 0.674 | 0.667 | 0.0524 | 0.0005 | 0.0291 | 0.05822 | 0.85881 | 11.3202 | 1.3202 | 7.5506 | 0.88983 | 56.9426 | 0.98679 | 2.101 | SAND | #N/A | 35 | #N/A | 36.9098
91 | 0.682 | 0.675 | 0.052 | 0.0003 | 0.029 | 0.0578 | 0.51903 | 10.7184 | 0.71841 | 7.2349 | 0.48995 | 103.204 | 0.59329 | 1.7628 | SAND | #N/A | 35 | #N/A | 39.7507
92 | 0.689 | 0.682 | 0.0535 | 0.0003 | 0.0282 | 0.05914 | 0.50727 | 10.7274 | 0.72736 | 7.3161 | 0.50115 | 103.4093 | 0.57888 | 1.7561 | SAND | #N/A | 35 | #N/A | 39.7602
93 | 0.697 | 0.69 | 0.0555 | 0.0001 | 0.0276 | 0.06102 | 0.16388 | 9.4514 | -0.54863 | 6.5214 | -0.3824 | -142.5185 | 0.18349 | #NUM! | #NUM! | #NUM! | 35 | #NUM! | #NUM!
94 | 0.704 | 0.697 | 0.0567 | 0.0003 | 0.0279 | 0.06228 | 0.4817 | 10.7476 | 0.74758 | 7.4911 | 0.5263 | 104.1022 | 0.54756 | 1.7402 | SAND | #N/A | 35 | #N/A | 39.7921
95 | 0.712 | 0.705 | 0.058 | 0.0003 | 0.0286 | 0.06372 | 0.47081 | 10.7565 | 0.75652 | 7.5833 | 0.53864 | 104.219 | 0.53441 | 1.734 | SAND | #N/A | 35 | #N/A | 39.7974
96 | 0.72 | 0.713 | 0.0581 | 0.0004 | 0.029 | 0.0639 | 0.62598 | 11.095 | 1.095 | 7.9107 | 0.78837 | 71.0192 | 0.71442 | 1.9425 | SAND | #N/A | 35 | #N/A | 37.9651
97 | 0.726 | 0.719 | 0.0584 | 0.0004 | 0.0292 | 0.06424 | 0.62267 | 11.097 | 1.097 | 7.9788 | 0.79644 | 70.6406 | 0.71097 | 1.9433 | SAND | #N/A | 35 | #N/A | 37.9396
98 | 0.734 | 0.727 | 0.0593 | 0.0003 | 0.0295 | 0.0652 | 0.46012 | 10.7655 | 0.76549 | 7.8265 | 0.56187 | 102.1113 | 0.52289 | 1.7364 | SAND | #N/A | 35 | #N/A | 39.6998
99 | 0.781 | 0.774 | 0.0633 | 0.0005 | 0.0273 | 0.06876 | 0.72717 | 11.3853 | 1.3853 | 8.8122 | 1.0819 | 55.4102 | 0.83406 | 2.0695 | SAND | #N/A | 35 | #N/A | 36.7795
100 | 0.788 | 0.781 | 0.0632 | 0.0005 | 0.0269 | 0.06858 | 0.72908 | 11.3842 | 1.3842 | 8.8911 | 1.0908 | 54.7213 | 0.83768 | 2.0751 | SAND | #N/A | 35 | #N/A | 36.7197
101 | 0.796 | 0.789 | 0.0628 | 0.0005 | 0.0272 | 0.06824 | 0.73271 | 11.3823 | 1.3823 | 8.9806 | 1.1003 | 53.857 | 0.84375 | 2.0826 | SAND | #N/A | 35 | #N/A | 36.6437
102 | 0.803 | 0.796 | 0.0626 | 0.0006 | 0.028 | 0.0682 | 0.87977 | 11.5959 | 1.5959 | 9.2303 | 1.2815 | 46.0171 | 1.0175 | 2.1846 | SAND | #N/A | 35 | #N/A | 35.8921
103 | 0.811 | 0.804 | 0.0634 | 0.0005 | 0.0286 | 0.06912 | 0.72338 | 11.3873 | 1.3873 | 9.1554 | 1.1251 | 53.2969 | 0.83383 | 2.0835 | SAND | #N/A | 35 | #N/A | 36.5937
104 | 0.818 | 0.811 | 0.0629 | 0.0005 | 0.0289 | 0.06868 | 0.72801 | 11.3848 | 1.3848 | 9.2331 | 1.1328 | 52.4791 | 0.84109 | 2.0912 | SAND | #N/A | 35 | #N/A | 36.5198
105 | 0.825 | 0.818 | 0.0628 | 0.0006 | 0.0291 | 0.06862 | 0.87438 | 11.5983 | 1.5983 | 9.4874 | 1.3186 | 44.8463 | 1.0147 | 2.1932 | SAND | #N/A | 35 | #N/A | 35.769
106 | 0.833 | 0.826 | 0.0628 | 0.0007 | 0.0294 | 0.06868 | 1.0192 | 11.7794 | 1.7794 | 9.7297 | 1.4822 | 39.7721 | 1.1874 | 2.2748 | SAND | #N/A | 35 | #N/A | 35.1954
107 | 0.841 | 0.834 | 0.0639 | 0.0006 | 0.0298 | 0.06986 | 0.85886 | 11.6053 | 1.6053 | 9.6788 | 1.35 | 44.578 | 0.99699 | 2.1911 | SAND | #N/A | 35 | #N/A | 35.7403
108 | 0.849 | 0.842 | 0.0638 | 0.0008 | 0.0303 | 0.06986 | 1.1451 | 11.9426 | 1.9426 | 10.0557 | 1.6493 | 36.2613 | 1.3377 | 2.3373 | SAND | #N/A | 35 | #N/A | 34.7539
109 | 0.856 | 0.849 | 0.0648 | 0.0008 | 0.0308 | 0.07096 | 1.1274 | 11.9487 | 1.9487 | 10.1444 | 1.6681 | 36.4583 | 1.3155 | 2.3312 | SAND | #N/A | 35 | #N/A | 34.7798
110 | 0.864 | 0.857 | 0.0649 | 0.0008 | 0.0313 | 0.07116 | 1.1242 | 11.9498 | 1.9498 | 10.241 | 1.6846 | 36.1618 | 1.3132 | 2.3337 | SAND | #N/A | 35 | #N/A | 34.7407
111 | 0.871 | 0.864 | 0.065 | 0.0009 | 0.032 | 0.0714 | 1.2605 | 12.0892 | 2.0892 | 10.4451 | 1.8197 | 33.4969 | 1.4765 | 2.3902 | SAND | #N/A | 35 | #N/A | 34.3751
112 | 0.879 | 0.872 | 0.0647 | 0.001 | 0.0326 | 0.07122 | 1.4041 | 12.2118 | 2.2118 | 10.6487 | 1.9442 | 31.1555 | 1.6509 | 2.4441 | SAND | #N/A | 35 | #N/A | 34.0289
113 | 0.886 | 0.879 | 0.0652 | 0.001 | 0.0328 | 0.07176 | 1.3935 | 12.2147 | 2.2147 | 10.7368 | 1.9623 | 31.0985 | 1.6387 | 2.4428 | SAND | #N/A | 35 | #N/A | 34.0201
114 | 0.894 | 0.887 | 0.0659 | 0.001 | 0.0326 | 0.07242 | 1.3808 | 12.2183 | 2.2183 | 10.8376 | 1.9832 | 31.0524 | 1.6238 | 2.441 | SAND | #N/A | 35 | #N/A | 34.013
115 | 0.901 | 0.894 | 0.0656 | 0.001 | 0.0325 | 0.0721 | 1.387 | 12.2166 | 2.2166 | 10.9216 | 1.9971 | 30.6329 | 1.6346 | 2.4475 | SAND | #N/A | 35 | #N/A | 33.9481
116 | 0.909 | 0.902 | 0.0668 | 0.001 | 0.0324 | 0.07328 | 1.3646 | 12.2229 | 2.2229 | 11.0251 | 2.0206 | 30.8095 | 1.6063 | 2.441 | SAND | #N/A | 35 | #N/A | 33.9755
117 | 0.916 | 0.909 | 0.067 | 0.0011 | 0.0324 | 0.07348 | 1.497 | 12.3358 | 2.3358 | 11.2132 | 2.1396 | 29.1027 | 1.7666 | 2.4853 | SAND | #N/A | 35 | #N/A | 33.7033
118 | 0.924 | 0.917 | 0.0677 | 0.0011 | 0.0318 | 0.07406 | 1.4853 | 12.3388 | 2.3388 | 11.3147 | 2.1611 | 29.0343 | 1.7531 | 2.4842 | SAND | #N/A | 35 | #N/A | 33.692
119 | 0.931 | 0.924 | 0.0675 | 0.0011 | 0.0316 | 0.07382 | 1.4901 | 12.3376 | 2.3376 | 11.3999 | 2.1763 | 28.6822 | 1.7623 | 2.4898 | SAND | #N/A | 35 | #N/A | 33.6337
120 | 0.939 | 0.932 | 0.0676 | 0.0011 | 0.0306 | 0.07372 | 1.4921 | 12.337 | 2.337 | 11.4981 | 2.1945 | 28.3539 | 1.7679 | 2.4946 | SAND | #N/A | 35 | #N/A | 33.5787
121 | 0.939 | 0.932 | 0.0691 | 0.001 | 0.0309 | 0.07528 | 1.3284 | 12.2335 | 2.2335 | 11.4016 | 2.0972 | 30.4587 | 1.5655 | 2.4386 | SAND | #N/A | 35 | #N/A | 33.9208
122 | 0.939 | 0.932 | 0.0642 | 0.0008 | 0.032 | 0.0706 | 1.1331 | 11.9467 | 1.9467 | 11.1343 | 1.828 | 32.5311 | 1.3453 | 2.3774 | SAND | #N/A | 35 | #N/A | 34.2353
123 | 0.97 | 0.963 | 0.0772 | 0.0007 | 0.0313 | 0.08346 | 0.83873 | 11.8555 | 1.8555 | 11.4169 | 1.7999 | 40.0268 | 0.97164 | 2.224 | SAND | #N/A | 35 | #N/A | 35.2259
124 | 0.977 | 0.97 | 0.0785 | 0.0007 | 0.0313 | 0.08476 | 0.82586 | 11.8616 | 1.8616 | 11.5057 | 1.8188 | 40.277 | 0.95558 | 2.2178 | SAND | #N/A | 35 | #N/A | 35.2556
125 | 0.985 | 0.978 | 0.0798 | 0.0007 | 0.031 | 0.086 | 0.81395 | 11.8673 | 1.8673 | 11.6062 | 1.8392 | 40.448 | 0.94094 | 2.2126 | SAND | #N/A | 35 | #N/A | 35.2759
126 | 0.993 | 0.986 | 0.0813 | 0.0007 | 0.0308 | 0.08746 | 0.80037 | 11.8738 | 1.8738 | 11.7076 | 1.8607 | 40.7113 | 0.92406 | 2.206 | SAND | #N/A | 35 | #N/A | 35.3069
127 | 1.001 | 0.994 | 0.0821 | 0.0007 | 0.0302 | 0.08814 | 0.79419 | 11.8769 | 1.8769 | 11.8056 | 1.8787 | 40.6306 | 0.91702 | 2.205 | SAND | #N/A | 35 | #N/A | 35.2974
128 | 1.008 | 1.001 | 0.083 | 0.0006 | 0.0294 | 0.08888 | 0.67507 | 11.6994 | 1.6994 | 11.7111 | 1.713 | 45.0498 | 0.77752 | 2.129 | SAND | #N/A | 35 | #N/A | 35.7906
129 | 1.016 | 1.009 | 0.0837 | 0.0006 | 0.0288 | 0.08946 | 0.67069 | 11.7019 | 1.7019 | 11.8072 | 1.7291 | 44.9081 | 0.77267 | 2.1288 | SAND | #N/A | 35 | #N/A | 35.7756
130 | 1.023 | 1.016 | 0.0841 | 0.0005 | 0.0282 | 0.08974 | 0.55717 | 11.4893 | 1.4893 | 11.6732 | 1.5236 | 51.2382 | 0.64048 | 2.0378 | SAND | #N/A | 35 | #N/A | 36.4055
131 | 1.031 | 1.024 | 0.0845 | 0.0006 | 0.0273 | 0.08996 | 0.66696 | 11.7041 | 1.7041 | 11.985 | 1.7569 | 44.3816 | 0.76948 | 2.1322 | SAND | #N/A | 35 | #N/A | 35.7192
132 | 1.038 | 1.031 | 0.0843 | 0.0005 | 0.026 | 0.0895 | 0.55866 | 11.4883 | 1.4883 | 11.8444 | 1.5449 | 50.2671 | 0.64387 | 2.0462 | SAND | #N/A | 35 | #N/A | 36.3141
133 | 1.046 | 1.039 | 0.0838 | 0.0005 | 0.0247 | 0.08874 | 0.56344 | 11.485 | 1.485 | 11.9329 | 1.5533 | 49.4484 | 0.65098 | 2.0547 | SAND | #N/A | 35 | #N/A | 36.2357
134 | 1.054 | 1.047 | 0.0841 | 0.0005 | 0.024 | 0.0889 | 0.56243 | 11.4857 | 1.4857 | 12.0255 | 1.5659 | 49.0929 | 0.65041 | 2.0572 | SAND | #N/A | 35 | #N/A | 36.2012
135 | 1.061 | 1.054 | 0.0833 | 0.0005 | 0.0235 | 0.088 | 0.56818 | 11.4817 | 1.4817 | 12.1017 | 1.5721 | 48.2789 | 0.65878 | 2.0663 | SAND | #N/A | 35 | #N/A | 36.1213
136 | 1.068 | 1.061 | 0.0826 | 0.0005 | 0.0229 | 0.08718 | 0.57353 | 11.478 | 1.478 | 12.1782 | 1.5785 | 47.5133 | 0.66665 | 2.0749 | SAND | #N/A | 35 | #N/A | 36.045
137 | 1.075 | 1.068 | 0.0817 | 0.0006 | 0.0226 | 0.08622 | 0.69589 | 11.6875 | 1.6875 | 12.4822 | 1.8141 | 40.6479 | 0.81369 | 2.1774 | SAND | #N/A | 35 | #N/A | 35.2994
138 | 1.083 | 1.076 | 0.0807 | 0.0006 | 0.023 | 0.0853 | 0.7034 | 11.6833 | 1.6833 | 12.5712 | 1.823 | 39.8947 | 0.82498 | 2.1875 | SAND | #N/A | 35 | #N/A | 35.2101
139 | 1.091 | 1.084 | 0.0799 | 0.0007 | 0.0235 | 0.0846 | 0.82742 | 11.8608 | 1.8608 | 12.8572 | 2.0302 | 35.3382 | 0.97571 | 2.2706 | SAND | #N/A | 35 | #N/A | 34.6307
140 | 1.099 | 1.092 | 0.079 | 0.0007 | 0.0245 | 0.0839 | 0.83433 | 11.8576 | 1.8576 | 12.9485 | 2.0415 | 34.7547 | 0.98659 | 2.2793 | SAND | #N/A | 35 | #N/A | 34.5511
141 | 1.106 | 1.099 | 0.0778 | 0.0008 | 0.025 | 0.0828 | 0.96618 | 12.009 | 2.009 | 13.1979 | 2.222 | 31.3245 | 1.1494 | 2.353 | SAND | #N/A | 35 | #N/A | 34.0547
142 | 1.114 | 1.107 | 0.0771 | 0.0008 | 0.0259 | 0.08228 | 0.97229 | 12.0066 | 2.0066 | 13.2913 | 2.2353 | 30.8633 | 1.1596 | 2.3605 | SAND | #N/A | 35 | #N/A | 33.9839
143 | 1.121 | 1.114 | 0.0764 | 0.001 | 0.0269 | 0.08178 | 1.2228 | 12.2658 | 2.2658 | 13.6641 | 2.54 | 26.8174 | 1.4681 | 2.468 | SAND | #N/A | 35 | #N/A | 33.3126
144 | 1.129 | 1.122 | 0.0772 | 0.001 | 0.028 | 0.0828 | 1.2077 | 12.2707 | 2.2707 | 13.7677 | 2.5636 | 26.928 | 1.4486 | 2.4633 | SAND | #N/A | 35 | #N/A | 33.3322
145 | 1.136 | 1.129 | 0.0767 | 0.001 | 0.0292 | 0.08254 | 1.2115 | 12.2694 | 2.2694 | 13.8522 | 2.5781 | 26.643 | 1.4559 | 2.4683 | SAND | #N/A | 35 | #N/A | 33.2814
146 | 1.144 | 1.137 | 0.0767 | 0.0011 | 0.0295 | 0.0826 | 1.3317 | 12.3815 | 2.3815 | 14.0777 | 2.7244 | 25.1511 | 1.6053 | 2.5129 | SAND | #N/A | 35 | #N/A | 33.0061
147 | 1.151 | 1.144 | 0.0775 | 0.0011 | 0.0296 | 0.08342 | 1.3186 | 12.3853 | 2.3853 | 14.1688 | 2.7455 | 25.2232 | 1.5884 | 2.5093 | SAND | #N/A | 35 | #N/A | 33.0198
148 | 1.16 | 1.153 | 0.0774 | 0.0011 | 0.0307 | 0.08354 | 1.3167 | 12.3859 | 2.3859 | 14.281 | 2.7677 | 25.0245 | 1.5882 | 2.5121 | SAND | #N/A | 35 | #N/A | 32.982
149 | 1.167 | 1.16 | 0.0775 | 0.0012 | 0.0319 | 0.08388 | 1.4306 | 12.4895 | 2.4895 | 14.4878 | 2.9053 | 23.8849 | 1.7293 | 2.5498 | SAND | #N/A | 35 | #N/A | 32.7594
150 | 1.209 | 1.202 | 0.0945 | 0.0011 | 0.0317 | 0.10084 | 1.0908 | 12.4595 | 2.4595 | 14.9763 | 2.9735 | 28.8763 | 1.2811 | 2.4084 | SAND | #N/A | 35 | #N/A | 33.666
151 | 1.216 | 1.209 | 0.0942 | 0.0011 | 0.0324 | 0.10068 | 1.0926 | 12.4589 | 2.4589 | 15.0628 | 2.99 | 28.6349 | 1.2848 | 2.4121 | SAND | #N/A | 35 | #N/A | 33.6258
152 | 1.262 | 1.255 | 0.0876 | 0.0012 | 0.0299 | 0.09358 | 1.2823 | 12.5323 | 2.5323 | 15.728 | 3.1958 | 24.361 | 1.5414 | 2.5144 | SAND | #N/A | 35 | #N/A | 32.8537
153 | 1.27 | 1.263 | 0.0866 | 0.0012 | 0.0304 | 0.09268 | 1.2948 | 12.5285 | 2.5285 | 15.8235 | 3.2112 | 23.9337 | 1.5614 | 2.5239 | SAND | #N/A | 35 | #N/A | 32.7691
154 | 1.278 | 1.271 | 0.0869 | 0.0012 | 0.0316 | 0.09322 | 1.2873 | 12.5308 | 2.5308 | 15.9266 | 3.2344 | 23.8976 | 1.5525 | 2.5231 | SAND | #N/A | 35 | #N/A | 32.7619
155 | 1.286 | 1.279 | 0.0874 | 0.0011 | 0.0323 | 0.09386 | 1.172 | 12.4314 | 2.4314 | 15.8998 | 3.1268 | 24.9327 | 1.411 | 2.4847 | SAND | #N/A | 35 | #N/A | 32.9645
156 | 1.293 | 1.286 | 0.0862 | 0.0012 | 0.0333 | 0.09286 | 1.2923 | 12.5293 | 2.5293 | 16.1127 | 3.2704 | 23.4676 | 1.5636 | 2.5314 | SAND | #N/A | 35 | #N/A | 32.6752
157 | 1.301 | 1.294 | 0.0854 | 0.0012 | 0.0342 | 0.09224 | 1.301 | 12.5267 | 2.5267 | 16.2095 | 3.2872 | 23.1294 | 1.5783 | 2.5389 | SAND | #N/A | 35 | #N/A | 32.6058
158 | 1.308 | 1.301 | 0.0846 | 0.0012 | 0.0351 | 0.09162 | 1.3098 | 12.524 | 2.524 | 16.2938 | 3.3014 | 22.8163 | 1.5931 | 2.546 | SAND | #N/A | 35 | #N/A | 32.5407
159 | 1.316 | 1.309 | 0.0842 | 0.0012 | 0.036 | 0.0914 | 1.3129 | 12.5231 | 2.5231 | 16.3927 | 3.3204 | 22.59 | 1.5998 | 2.5506 | SAND | #N/A | 35 | #N/A | 32.4931
160 | 1.323 | 1.316 | 0.0828 | 0.0013 | 0.0368 | 0.09016 | 1.4419 | 12.6116 | 2.6116 | 16.5969 | 3.4552 | 21.2909 | 1.7672 | 2.5962 | SAND | #N/A | 35 | #N/A | 32.2101
161 | 1.331 | 1.324 | 0.0834 | 0.0013 | 0.037 | 0.0908 | 1.4317 | 12.6144 | 2.6144 | 16.7014 | 3.4797 | 21.2944 | 1.7544 | 2.5944 | SAND | #N/A | 35 | #N/A | 32.2109
162 | 1.338 | 1.331 | 0.0838 | 0.0012 | 0.0369 | 0.09118 | 1.3161 | 12.5221 | 2.5221 | 16.667 | 3.3746 | 22.0804 | 1.6105 | 2.5605 | SAND | #N/A | 35 | #N/A | 32.3841
163 | 1.347 | 1.34 | 0.0841 | 0.0012 | 0.0361 | 0.09132 | 1.3141 | 12.5227 | 2.5227 | 16.7805 | 3.3981 | 21.9354 | 1.6099 | 2.5628 | SAND | #N/A | 35 | #N/A | 32.3526
164 | 1.354 | 1.347 | 0.083 | 0.0012 | 0.0361 | 0.09022 | 1.3301 | 12.518 | 2.518 | 16.8618 | 3.4094 | 21.5166 | 1.6358 | 2.5736 | SAND | #N/A | 35 | #N/A | 32.2605
165 | 1.362 | 1.355 | 0.0815 | 0.0013 | 0.035 | 0.0885 | 1.4689 | 12.6043 | 2.6043 | 17.0789 | 3.5471 | 20.135 | 1.8202 | 2.6235 | CLAY | 5.9518 | 35 | 10.663 | #N/A
166 | 1.369 | 1.362 | 0.0807 | 0.0013 | 0.036 | 0.0879 | 1.479 | 12.6017 | 2.6017 | 17.1635 | 3.5617 | 19.8603 | 1.8378 | 2.6307 | CLAY | 5.8947 | 35 | 10.4815 | #N/A
167 | 1.377 | 1.37 | 0.0797 | 0.0013 | 0.0373 | 0.08716 | 1.4915 | 12.5984 | 2.5984 | 17.2598 | 3.578 | 19.5363 | 1.8598 | 2.6396 | CLAY | 5.825 | 35 | 10.2682 | #N/A
168 | 1.385 | 1.378 | 0.0796 | 0.0012 | 0.0371 | 0.08702 | 1.379 | 12.5039 | 2.5039 | 17.2304 | 3.4679 | 20.1245 | 1.7195 | 2.6098 | CLAY | 5.8158 | 35 | 10.6561 | #N/A
169 | 1.392 | 1.385 | 0.0794 | 0.0012 | 0.0371 | 0.08682 | 1.3822 | 12.503 | 2.503 | 17.3166 | 3.4842 | 19.9484 | 1.7265 | 2.6139 | CLAY | 5.7919 | 35 | 10.5396 | #N/A
170 | 1.399 | 1.392 | 0.0797 | 0.0012 | 0.0363 | 0.08696 | 1.3799 | 12.5036 | 2.5036 | 17.405 | 3.5026 | 19.8583 | 1.7253 | 2.6154 | CLAY | 5.7962 | 35 | 10.4801 | #N/A
171 | 1.408 | 1.401 | 0.0797 | 0.0012 | 0.0364 | 0.08698 | 1.3796 | 12.5037 | 2.5037 | 17.5177 | 3.5252 | 19.7044 | 1.7276 | 2.6185 | CLAY | 5.7885 | 35 | 10.3787 | #N/A
172 | 1.415 | 1.408 | 0.0803 | 0.0012 | 0.0365 | 0.0876 | 1.3699 | 12.5065 | 2.5065 | 17.6091 | 3.5467 | 19.7342 | 1.7145 | 2.6161 | CLAY | 5.8326 | 35 | 10.3984 | #N/A
173 | 1.423 | 1.416 | 0.081 | 0.0011 | 0.0354 | 0.08808 | 1.2489 | 12.4066 | 2.4066 | 17.5677 | 3.4246 | 20.59 | 1.56 | 2.5781 | SAND | #N/A | 35 | #N/A | 32.0502
174 | 1.43 | 1.423 | 0.082 | 0.0011 | 0.0372 | 0.08944 | 1.2299 | 12.4126 | 2.4126 | 17.6631 | 3.45 | 20.8049 | 1.5325 | 2.5701 | SAND | #N/A | 35 | #N/A | 32.0998
175 | 1.438 | 1.431 | 0.0824 | 0.0011 | 0.0373 | 0.08986 | 1.2241 | 12.4144 | 2.4144 | 17.765 | 3.4719 | 20.7651 | 1.5258 | 2.5698 | SAND | #N/A | 35 | #N/A | 32.0907
176 | 1.445 | 1.438 | 0.0823 | 0.0012 | 0.0399 | 0.09028 | 1.3292 | 12.5183 | 2.5183 | 18.0013 | 3.6389 | 19.8628 | 1.6602 | 2.606 | CLAY | 6.0232 | 35 | 10.4831 | #N/A
177 | 1.454 | 1.447 | 0.0833 | 0.0011 | 0.0411 | 0.09152 | 1.2019 | 12.4216 | 2.4216 | 17.974 | 3.521 | 20.8881 | 1.4957 | 2.5629 | SAND | #N/A | 35 | #N/A | 32.1189
178 | 1.461 | 1.454 | 0.0849 | 0.0011 | 0.0417 | 0.09324 | 1.1798 | 12.4288 | 2.4288 | 18.0715 | 3.5485 | 21.1829 | 1.4634 | 2.5526 | SAND | #N/A | 35 | #N/A | 32.1858
179 | 1.47 | 1.463 | 0.0867 | 0.001 | 0.0408 | 0.09486 | 1.0542 | 12.3238 | 2.3238 | 18.0297 | 3.416 | 22.4912 | 1.3016 | 2.5033 | SAND | #N/A | 35 | #N/A | 32.4721
180 | 1.479 | 1.472 | 0.0873 | 0.0011 | 0.0399 | 0.09528 | 1.1545 | 12.4373 | 2.4373 | 18.3077 | 3.6048 | 21.3529 | 1.4291 | 2.5442 | SAND | #N/A | 35 | #N/A | 32.224
181 | 1.488 | 1.481 | 0.0898 | 0.001 | 0.0395 | 0.0977 | 1.0235 | 12.3353 | 2.3353 | 18.2687 | 3.475 | 22.858 | 1.2589 | 2.4897 | SAND | #N/A | 35 | #N/A | 32.5494
182 | 1.497 | 1.49 | 0.0903 | 0.0012 | 0.0404 | 0.09838 | 1.2198 | 12.5518 | 2.5518 | 18.7023 | 3.8201 | 20.8574 | 1.5061 | 2.5651 | SAND | #N/A | 35 | #N/A | 32.1119
183 | 1.506 | 1.499 | 0.0932 | 0.0011 | 0.0399 | 0.10118 | 1.0872 | 12.4608 | 2.4608 | 18.6787 | 3.7059 | 22.2619 | 1.3333 | 2.5127 | SAND | #N/A | 35 | #N/A | 32.4232
184 | 1.515 | 1.508 | 0.0953 | 0.0011 | 0.0407 | 0.10344 | 1.0634 | 12.4694 | 2.4694 | 18.8039 | 3.7412 | 22.6229 | 1.2997 | 2.5009 | SAND | #N/A | 35 | #N/A | 32.5
185 | 1.524 | 1.517 | 0.1122 | 0.0011 | 0.0394 | 0.12008 | 0.91606 | 12.5277 | 2.5277 | 19.0046 | 3.8523 | 26.238 | 1.0883 | 2.4055 | SAND | #N/A | 35 | #N/A | 33.2082
186 | 1.533 | 1.526 | 0.1033 | 0.0011 | 0.0388 | 0.11106 | 0.99046 | 12.4972 | 2.4972 | 19.0707 | 3.8282 | 24.0293 | 1.1958 | 2.4595 | SAND | #N/A | 35 | #N/A | 32.7881
187 | 1.542 | 1.535 | 0.1118 | 0.001 | 0.0369 | 0.11918 | 0.83907 | 12.413 | 2.413 | 19.054 | 3.7209 | 26.9092 | 0.99874 | 2.3768 | SAND | #N/A | 35 | #N/A | 33.3289
188 | 1.552 | 1.545 | 0.1168 | 0.0011 | 0.0345 | 0.1237 | 0.88925 | 12.5393 | 2.5393 | 19.3733 | 3.941 | 26.4718 | 1.0544 | 2.395 | SAND | #N/A | 35 | #N/A | 33.2506
189 | 1.56 | 1.553 | 0.1215 | 0.0011 | 0.0317 | 0.12784 | 0.86045 | 12.5522 | 2.5522 | 19.4936 | 3.9814 | 27.2129 | 1.0153 | 2.3763 | SAND | #N/A | 35 | #N/A | 33.3825
190 | 1.569 | 1.562 | 0.1324 | 0.001 | 0.0269 | 0.13778 | 0.72579 | 12.4697 | 2.4697 | 19.4777 | 3.875 | 30.5298 | 0.84529 | 2.2928 | SAND | #N/A | 35 | #N/A | 33.932
191 | 1.577 | 1.57 | 0.1257 | 0.0011 | 0.0282 | 0.13134 | 0.83752 | 12.5628 | 2.5628 | 19.7235 | 4.0415 | 27.6178 | 0.98552 | 2.3641 | SAND | #N/A | 35 | #N/A | 33.4531
192 | 1.587 | 1.58 | 0.1293 | 0.0012 | 0.031 | 0.1355 | 0.88561 | 12.677 | 2.677 | 20.0296 | 4.2484 | 27.18 | 1.0392 | 2.382 | SAND | #N/A | 35 | #N/A | 33.3767
193 | 1.596 | 1.589 | 0.1252 | 0.0014 | 0.0333 | 0.13186 | 1.0617 | 12.8471 | 2.8471 | 20.414 | 4.544 | 24.5262 | 1.2562 | 2.4633 | SAND | #N/A | 35 | #N/A | 32.8859
194 | 1.604 | 1.597 | 0.1286 | 0.0015 | 0.0326 | 0.13512 | 1.1101 | 12.9375 | 2.9375 | 20.6612 | 4.7118 | 24.2919 | 1.3105 | 2.4767 | SAND | #N/A | 35 | #N/A | 32.8401
195 | 1.613 | 1.606 | 0.1292 | 0.0015 | 0.0325 | 0.1357 | 1.1054 | 12.9392 | 2.9392 | 20.7804 | 4.7409 | 24.2398 | 1.3053 | 2.4765 | SAND | #N/A | 35 | #N/A | 32.8298
196 | 1.622 | 1.615 | 0.13 | 0.0014 | 0.0299 | 0.13598 | 1.0296 | 12.8591 | 2.8591 | 20.7675 | 4.6375 | 24.8437 | 1.2151 | 2.4509 | SAND | #N/A | 35 | #N/A | 32.9474
197 | 1.632 | 1.625 | 0.1311 | 0.0014 | 0.0284 | 0.13678 | 1.0235 | 12.8614 | 2.8614 | 20.8998 | 4.6698 | 24.8147 | 1.2081 | 2.45 | SAND | #N/A | 35 | #N/A | 32.9418
198 | 1.64 | 1.633 | 0.1327 | 0.0014 | 0.0263 | 0.13796 | 1.0148 | 12.8648 | 2.8648 | 21.0082 | 4.6982 | 24.8928 | 1.1971 | 2.4467 | SAND | #N/A | 35 | #N/A | 32.9568
199 | 1.65 | 1.643 | 0.1351 | 0.0015 | 0.0283 | 0.14076 | 1.0656 | 12.9535 | 2.9535 | 21.2826 | 4.8733 | 24.5167 | 1.2555 | 2.4633 | SAND | #N/A | 35 | #N/A | 32.8841
200 | 1.658 | 1.651 | 0.1337 | 0.0016 | 0.0287 | 0.13944 | 1.1474 | 13.0255 | 3.0255 | 21.5051 | 5.0163 | 23.5103 | 1.3567 | 2.4968 | SAND | #N/A | 35 | #N/A | 32.6838
201 | 1.668 | 1.661 | 0.1359 | 0.0017 | 0.0261 | 0.14112 | 1.2046 | 13.1013 | 3.1013 | 21.7612 | 5.1729 | 23.0737 | 1.4243 | 2.5151 | SAND | #N/A | 35 | #N/A | 32.5943
202 | 1.677 | 1.67 | 0.1321 | 0.0018 | 0.0305 | 0.1382 | 1.3025 | 13.1601 | 3.1601 | 21.9774 | 5.2995 | 21.9307 | 1.5488 | 2.5535 | SAND | #N/A | 35 | #N/A | 32.3516
203 | 1.686 | 1.679 | 0.1314 | 0.0019 | 0.0297 | 0.13734 | 1.3834 | 13.2211 | 3.2211 | 22.1982 | 5.4308 | 21.2018 | 1.6501 | 2.581 | SAND | #N/A | 35 | #N/A | 32.1901
204 | 1.695 | 1.688 | 0.1331 | 0.0018 | 0.0303 | 0.13916 | 1.2935 | 13.1628 | 3.1628 | 22.2189 | 5.361 | 21.8132 | 1.5392 | 2.554 | SAND | #N/A | 35 | #N/A | 32.3259
205 | 1.704 | 1.697 | 0.129 | 0.0019 | 0.0337 | 0.13574 | 1.3997 | 13.2165 | 3.2165 | 22.4284 | 5.4809 | 20.6737 | 1.6768 | 2.594 | SAND | #N/A | 35 | #N/A | 32.0696
206 | 1.712 | 1.705 | 0.1276 | 0.0019 | 0.0336 | 0.13432 | 1.4145 | 13.2124 | 3.2124 | 22.5271 | 5.4996 | 20.3273 | 1.6996 | 2.6033 | CLAY | 9.3161 | 35 | 10.7905 | #N/A
207 | 1.722 | 1.715 | 0.1235 | 0.0019 | 0.0326 | 0.13002 | 1.4613 | 13.1997 | 3.1997 | 22.6375 | 5.5099 | 19.4892 | 1.7694 | 2.6283 | CLAY | 8.9485 | 35 | 10.2372 | #N/A
208 | 1.732 | 1.725 | 0.1229 | 0.0018 | 0.033 | 0.1295 | 1.39 | 13.1347 | 3.1347 | 22.6574 | 5.4293 | 19.6788 | 1.6847 | 2.6129 | CLAY | 8.9036 | 35 | 10.3618 | #N/A
209 | 1.74 | 1.733 | 0.1216 | 0.0018 | 0.0361 | 0.12882 | 1.3973 | 13.1327 | 3.1327 | 22.7589 | 5.4508 | 19.4578 | 1.6971 | 2.6188 | CLAY | 8.8384 | 35 | 10.2166 | #N/A
210 | 1.749 | 1.742 | 0.1195 | 0.0019 | 0.039 | 0.1273 | 1.4925 | 13.1914 | 3.1914 | 22.9795 | 5.5818 | 18.6894 | 1.8213 | 2.6504 | CLAY | 8.6934 | 35 | 9.7148 | #N/A
211 | 1.758 | 1.751 | 0.1171 | 0.0019 | 0.0401 | 0.12512 | 1.5185 | 13.1847 | 3.1847 | 23.0864 | 5.5987 | 18.2247 | 1.8621 | 2.6648 | CLAY | 8.5028 | 35 | 9.4138 | #N/A
212 | 1.767 | 1.76 | 0.117 | 0.0018 | 0.0375 | 0.1245 | 1.4458 | 13.1193 | 3.1193 | 23.09 | 5.5119 | 18.3985 | 1.775 | 2.6498 | CLAY | 8.4508 | 35 | 9.5262 | #N/A
213 | 1.776 | 1.769 | 0.114 | 0.0019 | 0.0378 | 0.12156 | 1.563 | 13.1734 | 3.1734 | 23.3037 | 5.6359 | 17.4339 | 1.9337 | 2.69 | CLAY | 8.188 | 35 | 8.906 | #N/A
214 | 1.785 | 1.778 | 0.1122 | 0.0019 | 0.0399 | 0.12018 | 1.581 | 13.1689 | 3.1689 | 23.4144 | 5.6565 | 17.1069 | 1.9635 | 2.7005 | CLAY | 8.0638 | 35 | 8.6977 | #N/A
215 | 1.794 | 1.787 | 0.1125 | 0.0017 | 0.0401 | 0.12052 | 1.4106 | 13.0396 | 3.0396 | 23.3018 | 5.4531 | 17.8282 | 1.7486 | 2.6576 | CLAY | 8.1015 | 35 | 9.1585 | #N/A
216 | 1.804 | 1.797 | 0.1123 | 0.0017 | 0.04 | 0.1203 | 1.4131 | 13.0389 | 3.0389 | 23.4309 | 5.4822 | 17.6699 | 1.7549 | 2.6617 | CLAY | 8.0724 | 35 | 9.0569 | #N/A
217 | 1.812 | 1.805 | 0.1132 | 0.0017 | 0.0382 | 0.12084 | 1.4068 | 13.0406 | 3.0406 | 23.5384 | 5.5096 | 17.6602 | 1.7471 | 2.6609 | CLAY | 8.1085 | 35 | 9.0508 | #N/A
218 | 1.821 | 1.814 | 0.1131 | 0.0017 | 0.0377 | 0.12064 | 1.4092 | 13.04 | 3.04 | 23.6546 | 5.5358 | 17.5196 | 1.7528 | 2.6645 | CLAY | 8.0821 | 35 | 8.9607 | #N/A
219 | 1.83 | 1.823 | 0.1152 | 0.0015 | 0.0385 | 0.1229 | 1.2205 | 12.9005 | 2.9005 | 23.5176 | 5.3079 | 18.7235 | 1.5093 | 2.605 | CLAY | 8.2819 | 35 | 9.737 | #N/A
220 | 1.839 | 1.832 | 0.1164 | 0.0016 | 0.0414 | 0.12468 | 1.2833 | 12.9818 | 2.9818 | 23.7826 | 5.4835 | 18.4002 | 1.5858 | 2.623 | CLAY | 8.4081 | 35 | 9.5272 | #N/A
221 | 1.849 | 1.842 | 0.1221 | 0.0016 | 0.041 | 0.1303 | 1.2279 | 12.999 | 2.999 | 23.9442 | 5.5452 | 19.1799 | 1.5044 | 2.5954 | SAND | #N/A | 35 | #N/A | 31.7113
222 | 1.857 | 1.85 | 0.1278 | 0.0015 | 0.0405 | 0.1359 | 1.1038 | 12.9398 | 2.9398 | 23.9386 | 5.4592 | 20.5088 | 1.3397 | 2.544 | SAND | #N/A | 35 | #N/A | 32.0313
223 | 1.867 | 1.86 | 0.1301 | 0.0016 | 0.0431 | 0.13872 | 1.1534 | 13.0235 | 3.0235 | 24.2237 | 5.6449 | 20.2833 | 1.3974 | 2.5578 | SAND | #N/A | 35 | #N/A | 31.9785
224 | 1.875 | 1.868 | 0.1321 | 0.0017 | 0.0463 | 0.14136 | 1.2026 | 13.1019 | 3.1019 | 24.4744 | 5.8162 | 20.0967 | 1.4544 | 2.5704 | SAND | #N/A | 35 | #N/A | 31.9344
225 | 1.885 | 1.878 | 0.1349 | 0.0016 | 0.048 | 0.1445 | 1.1073 | 13.0394 | 3.0394 | 24.4881 | 5.7294 | 20.9468 | 1.3332 | 2.535 | SAND | #N/A | 35 | #N/A | 32.1323
226 | 1.894 | 1.887 | 0.1374 | 0.0016 | 0.0489 | 0.14718 | 1.0871 | 13.0466 | 3.0466 | 24.619 | 5.7703 | 21.2399 | 1.3055 | 2.5251 | SAND | #N/A | 35 | #N/A | 32.1987
227 | 1.902 | 1.895 | 0.1388 | 0.0016 | 0.0501 | 0.14882 | 1.0751 | 13.051 | 3.051 | 24.7316 | 5.8029 | 21.3838 | 1.2894 | 2.5198 | SAND | #N/A | 35 | #N/A | 32.2309
228 | 1.912 | 1.905 | 0.1409 | 0.0015 | 0.0501 | 0.15092 | 0.9939 | 12.9808 | 2.9808 | 24.7284 | 5.6992 | 22.1419 | 1.1887 | 2.4884 | SAND | #N/A | 35 | #N/A | 32.3974
229 | 1.92 | 1.913 | 0.1405 | 0.0014 | 0.0462 | 0.14974 | 0.93495 | 12.8968 | 2.8968 | 24.6716 | 5.5618 | 22.4869 | 1.1194 | 2.4691 | SAND | #N/A | 35 | #N/A | 32.4712
230 | 1.929 | 1.922 | 0.1402 | 0.0014 | 0.0458 | 0.14936 | 0.93733 | 12.8958 | 2.8958 | 24.7857 | 5.586 | 22.3012 | 1.1238 | 2.4731 | SAND | #N/A | 35 | #N/A | 32.4316
231 | 1.938 | 1.931 | 0.141 | 0.0013 | 0.0478 | 0.15056 | 0.86344 | 12.812 | 2.812 | 24.74 | 5.4497 | 23.0875 | 1.0332 | 2.4415 | SAND | #N/A | 35 | #N/A | 32.5971
232 | 1.948 | 1.941 | 0.1437 | 0.0014 | 0.0484 | 0.15338 | 0.91277 | 12.9062 | 2.9062 | 25.0509 | 5.6612 | 22.668 | 1.0909 | 2.4604 | SAND | #N/A | 35 | #N/A | 32.5095
233 | 1.956 | 1.949 | 0.1475 | 0.0014 | 0.0468 | 0.15686 | 0.89252 | 12.9149 | 2.9149 | 25.1712 | 5.7016 | 23.0966 | 1.0631 | 2.4477 | SAND | #N/A | 35 | #N/A | 32.599
234 | 1.966 | 1.959 | 0.151 | 0.0014 | 0.0496 | 0.16092 | 0.87 | 12.9249 | 2.9249 | 25.32 | 5.7504 | 23.5809 | 1.0324 | 2.4335 | SAND | #N/A | 35 | #N/A | 32.6982
235 | 1.974 | 1.967 | 0.1556 | 0.0014 | 0.0492 | 0.16544 | 0.84623 | 12.9358 | 2.9358 | 25.4447 | 5.7952 | 24.1571 | 1 | 2.4174 | SAND | #N/A | 35 | #N/A | 32.8135
236 | 1.984 | 1.977 | 0.1598 | 0.0014 | 0.05 | 0.1698 | 0.8245 | 12.9459 | 2.9459 | 25.5941 | 5.8447 | 24.6728 | 0.97083 | 2.403 | SAND | #N/A | 35 | #N/A | 32.9144
237 | 1.993 | 1.986 | 0.1644 | 0.0015 | 0.0505 | 0.1745 | 0.8596 | 13.0375 | 3.0375 | 25.8925 | 6.0537 | 24.548 | 1.0094 | 2.4134 | SAND | #N/A | 35 | #N/A | 32.8902
238 | 2.004 | 1.997 | 0.1748 | 0.0015 | 0.052 | 0.1852 | 0.80994 | 13.0608 | 3.0608 | 26.0824 | 6.1338 | 25.9412 | 0.9427 | 2.3778 | SAND | #N/A | 35 | #N/A | 33.1539
239 | 2.013 | 2.006 | 0.1842 | 0.0015 | 0.0508 | 0.19436 | 0.77176 | 13.0796 | 3.0796 | 26.2377 | 6.1993 | 27.1195 | 0.89221 | 2.3491 | SAND | #N/A | 35 | #N/A | 33.3661
240 | 2.023 | 2.016 | 0.1866 | 0.0015 | 0.045 | 0.1956 | 0.76687 | 13.0821 | 3.0821 | 26.3736 | 6.2351 | 27.1408 | 0.88639 | 2.3474 | SAND | #N/A | 35 | #N/A | 33.3698
241 | 2.033 | 2.026 | 0.1916 | 0.0013 | 0.0384 | 0.19928 | 0.65235 | 12.9216 | 2.9216 | 26.1792 | 5.9396 | 29.1434 | 0.75101 | 2.2852 | SAND | #N/A | 35 | #N/A | 33.7099
242 | 2.042 | 2.035 | 0.1927 | 0.0015 | 0.0388 | 0.20046 | 0.74828 | 13.0917 | 3.0917 | 26.6416 | 6.3133 | 27.5322 | 0.86297 | 2.3362 | SAND | #N/A | 35 | #N/A | 33.4382
243 | 2.053 | 2.046 | 0.1924 | 0.0015 | 0.0354 | 0.19948 | 0.75196 | 13.0898 | 3.0898 | 26.7817 | 6.3434 | 27.2251 | 0.86857 | 2.3418 | SAND | #N/A | 35 | #N/A | 33.3847
244 | 2.063 | 2.056 | 0.1925 | 0.0015 | 0.0207 | 0.19664 | 0.76282 | 13.0842 | 3.0842 | 26.9011 | 6.3627 | 26.6772 | 0.88371 | 2.3532 | SAND | #N/A | 35 | #N/A | 33.2875
245 | 2.073 | 2.066 | 0.1904 | 0.0015 | 0.0182 | 0.19404 | 0.77304 | 13.079 | 3.079 | 27.0212 | 6.3827 | 26.1672 | 0.8981 | 2.364 | SAND | #N/A | 35 | #N/A | 33.1953
246 | 2.083 | 2.076 | 0.183 | 0.0018 | 0.0174 | 0.18648 | 0.96525 | 13.2772 | 3.2772 | 27.5636 | 6.8265 | 23.2793 | 1.1327 | 2.4589 | SAND | #N/A | 35 | #N/A | 32.6367
247 | 2.092 | 2.085 | 0.1778 | 0.0018 | 0.0167 | 0.18114 | 0.99371 | 13.2659 | 3.2659 | 27.6594 | 6.8322 | 22.4642 | 1.1728 | 2.48 | SAND | #N/A | 35 | #N/A | 32.4664
248 | 2.103 | 2.096 | 0.1742 | 0.0018 | 0.0204 | 0.17828 | 1.0096 | 13.2597 | 3.2597 | 27.7923 | 6.8551 | 21.9527 | 1.1961 | 2.4929 | SAND | #N/A | 35 | #N/A | 32.3564
249 | 2.112 | 2.105 | 0.1686 | 0.002 | 0.0246 | 0.17352 | 1.1526 | 13.3726 | 3.3726 | 28.1494 | 7.123 | 20.4086 | 1.3758 | 2.5519 | SAND | #N/A | 35 | #N/A | 32.0079
250 | 2.123 | 2.116 | 0.1675 | 0.0019 | 0.0279 | 0.17308 | 1.0978 | 13.3115 | 3.3115 | 28.1671 | 7.0303 | 20.6126 | 1.3111 | 2.5371 | SAND | #N/A | 35 | #N/A | 32.0555
251 | 2.132 | 2.125 | 0.1644 | 0.0018 | 0.0301 | 0.17042 | 1.0562 | 13.242 | 3.242 | 28.1394 | 6.912 | 20.5845 | 1.2651 | 2.5295 | SAND | #N/A | 35 | #N/A | 32.0489
252 | 2.143 | 2.136 | 0.1577 | 0.0018 | 0.0327 | 0.16424 | 1.096 | 13.2276 | 3.2276 | 28.2542 | 6.9168 | 19.6603 | 1.3237 | 2.5568 | SAND | #N/A | 35 | #N/A | 31.8295
253 | 2.153 | 2.146 | 0.1535 | 0.0019 | 0.0348 | 0.16046 | 1.1841 | 13.2819 | 3.2819 | 28.503 | 7.0659 | 18.6751 | 1.4399 | 2.595 | SAND | #N/A | 35 | #N/A | 31.5839
254 | 2.163 | 2.156 | 0.152 | 0.0022 | 0.0395 | 0.1599 | 1.3759 | 13.4524 | 3.4524 | 29.0035 | 7.4676 | 17.5285 | 1.6807 | 2.6544 | CLAY | 10.908 | 35 | 8.9665 | #N/A
255 | 2.173 | 2.166 | 0.1535 | 0.0022 | 0.0424 | 0.16198 | 1.3582 | 13.4575 | 3.4575 | 29.1489 | 7.5131 | 17.6798 | 1.6562 | 2.6478 | CLAY | 11.0693 | 35 | 9.0633 | #N/A
256 | 2.183 | 2.176 | 0.1549 | 0.0021 | 0.0447 | 0.16384 | 1.2817 | 13.4074 | 3.4074 | 29.1745 | 7.4384 | 18.1041 | 1.5594 | 2.625 | CLAY | 11.2221 | 35 | 9.336 | #N/A
257 | 2.193 | 2.186 | 0.1528 | 0.0022 | 0.0367 | 0.16014 | 1.3738 | 13.453 | 3.453 | 29.4083 | 7.5725 | 17.264 | 1.6828 | 2.6602 | CLAY | 10.8943 | 35 | 8.7976 | #N/A
258 | 2.203 | 2.196 | 0.1565 | 0.0018 | 0.0251 | 0.16152 | 1.1144 | 13.2211 | 3.2211 | 29.0335 | 7.096 | 18.6705 | 1.3586 | 2.5818 | SAND | #N/A | 35 | #N/A | 31.5827
259 | 2.213 | 2.206 | 0.1525 | 0.002 | 0.0309 | 0.15868 | 1.2604 | 13.3377 | 3.3377 | 29.423 | 7.3863 | 17.4995 | 1.5473 | 2.6356 | CLAY | 10.7714 | 35 | 8.9479 | #N/A
260 | 2.222 | 2.215 | 0.1517 | 0.002 | 0.0373 | 0.15916 | 1.2566 | 13.3389 | 3.3389 | 29.5456 | 7.419 | 17.4707 | 1.543 | 2.6356 | CLAY | 10.8012 | 35 | 8.9295 | #N/A
261 | 2.233 | 2.226 | 0.1552 | 0.0019 | 0.0413 | 0.16346 | 1.1624 | 13.2891 | 3.2891 | 29.5816 | 7.3447 | 18.228 | 1.4192 | 2.6006 | CLAY | 11.1565 | 35 | 9.4159 | #N/A
262 | 2.242 | 2.235 | 0.1595 | 0.0019 | 0.0442 | 0.16834 | 1.1287 | 13.3006 | 3.3006 | 29.7269 | 7.4 | 18.7314 | 1.3707 | 2.5826 | SAND | #N/A | 35 | #N/A | 31.5983
263 | 2.253 | 2.246 | 0.1639 | 0.0019 | 0.0479 | 0.17348 | 1.0952 | 13.3124 | 3.3124 | 29.8997 | 7.4628 | 19.2394 | 1.3233 | 2.5647 | SAND | #N/A | 35 | #N/A | 31.7261
264 | 2.263 | 2.256 | 0.1678 | 0.0018 | 0.0502 | 0.17784 | 1.0121 | 13.2587 | 3.2587 | 29.9116 | 7.3745 | 20.0596 | 1.2168 | 2.5303 | SAND | #N/A | 35 | #N/A | 31.9255
265 | 2.273 | 2.266 | 0.1679 | 0.0017 | 0.0505 | 0.178 | 0.95506 | 13.192 | 3.192 | 29.8931 | 7.2555 | 20.4131 | 1.1478 | 2.5108 | SAND | #N/A | 35 | #N/A | 32.009
266 | 2.284 | 2.277 | 0.1641 | 0.0017 | 0.0518 | 0.17446 | 0.97444 | 13.1842 | 3.1842 | 30.0204 | 7.2727 | 19.8606 | 1.177 | 2.5266 | SAND | #N/A | 35 | #N/A | 31.8779
267 | 2.293 | 2.286 | 0.1634 | 0.0017 | 0.0508 | 0.17356 | 0.97949 | 13.1822 | 3.1822 | 30.1344 | 7.2967 | 19.6562 | 1.1853 | 2.532 | SAND | #N/A | 35 | #N/A | 31.8285
268 | 2.303 | 2.296 | 0.1619 | 0.0017 | 0.0534 | 0.17258 | 0.98505 | 13.1799 | 3.1799 | 30.2612 | 7.3234 | 19.4334 | 1.1945 | 2.538 | SAND | #N/A | 35 | #N/A | 31.774
269 | 2.313 | 2.306 | 0.159 | 0.0017 | 0.0547 | 0.16994 | 1.0004 | 13.1739 | 3.1739 | 30.3791 | 7.3413 | 19.0104 | 1.2181 | 2.5506 | SAND | #N/A | 35 | #N/A | 31.6689
270 | 2.324 | 2.317 | 0.1599 | 0.0015 | 0.0526 | 0.17042 | 0.88018 | 13.0283 | 3.0283 | 30.1865 | 7.0377 | 19.9261 | 1.0696 | 2.5044 | SAND | #N/A | 35 | #N/A | 31.8937
271 | 2.333 | 2.326 | 0.1602 | 0.0014 | 0.0516 | 0.17052 | 0.82102 | 12.9476 | 2.9476 | 30.1161 | 6.8767 | 20.4173 | 0.99712 | 2.4801 | SAND | #N/A | 35 | #N/A | 32.01
272 | 2.344 | 2.337 | 0.1607 | 0.0015 | 0.0534 | 0.17138 | 0.87525 | 13.0305 | 3.0305 | 30.4522 | 7.1034 | 19.8395 | 1.0644 | 2.505 | SAND | #N/A | 35 | #N/A | 31.8728
273 | 2.353 | 2.346 | 0.161 | 0.0015 | 0.0526 | 0.17152 | 0.87453 | 13.0308 | 3.0308 | 30.5702 | 7.1314 | 19.7647 | 1.0642 | 2.5064 | SAND | #N/A | 35 | #N/A | 31.8548
274 | 2.364 | 2.357 | 0.1608 | 0.0016 | 0.0546 | 0.17172 | 0.93175 | 13.1069 | 3.1069 | 30.893 | 7.3447 | 19.1739 | 1.1361 | 2.532 | SAND | #N/A | 35 | #N/A | 31.7098
275 | 2.373 | 2.366 | 0.1631 | 0.0015 | 0.0549 | 0.17408 | 0.86167 | 13.0366 | 3.0366 | 30.8445 | 7.2058 | 19.8779 | 1.0472 | 2.5007 | SAND | #N/A | 35 | #N/A | 31.8821
276 | 2.384 | 2.377 | 0.161 | 0.0017 | 0.0555 | 0.1721 | 0.9878 | 13.1789 | 3.1789 | 31.3261 | 7.5784 | 18.5757 | 1.2076 | 2.5573 | SAND | #N/A | 35 | #N/A | 31.5584
277 | 2.393 | 2.386 | 0.1616 | 0.0016 | 0.0547 | 0.17254 | 0.92732 | 13.1088 | 3.1088 | 31.2775 | 7.4393 | 18.9887 | 1.1326 | 2.535 | SAND | #N/A | 35 | #N/A | 31.6635
278 | 2.404 | 2.397 | 0.1596 | 0.0018 | 0.0537 | 0.17034 | 1.0567 | 13.2419 | 3.2419 | 31.7407 | 7.7934 | 17.7841 | 1.2987 | 2.5897 | SAND | #N/A | 35 | #N/A | 31.3503
279 | 2.413 | 2.406 | 0.1591 | 0.0017 | 0.0514 | 0.16938 | 1.0037 | 13.1726 | 3.1726 | 31.6934 | 7.6556 | 17.9852 | 1.2347 | 2.5743 | SAND | #N/A | 35 | #N/A | 31.4041
280 | 2.424 | 2.417 | 0.1566 | 0.0019 | 0.0515 | 0.1669 | 1.1384 | 13.2973 | 3.2973 | 32.1395 | 7.9926 | 16.8606 | 1.4099 | 2.628 | CLAY | 11.23 | 35 | 8.5414 | #N/A
281 | 2.433 | 2.426 | 0.1549 | 0.0019 | 0.0527 | 0.16544 | 1.1485 | 13.2939 | 3.2939 | 32.2509 | 8.0139 | 16.6197 | 1.4265 | 2.636 | CLAY | 11.0991 | 35 | 8.3891 | #N/A
282 | 2.443 | 2.436 | 0.1513 | 0.002 | 0.0536 | 0.16202 | 1.2344 | 13.3458 | 3.3458 | 32.5105 | 8.1739 | 15.8443 | 1.5443 | 2.6717 | CLAY | 10.7925 | 35 | 7.9028 | #N/A
283 | 2.454 | 2.447 | 0.1478 | 0.0021 | 0.0546 | 0.15872 | 1.3231 | 13.395 | 3.395 | 32.7776 | 8.3313 | 15.1167 | 1.6674 | 2.7067 | CLAY | 10.4952 | 35 | 7.4518 | #N/A
284 | 2.463 | 2.456 | 0.1431 | 0.0022 | 0.0565 | 0.1544 | 1.4249 | 13.4388 | 3.4388 | 33.0056 | 8.4697 | 14.3328 | 1.8123 | 2.7456 | CLAY | 10.1162 | 35 | 6.972 | #N/A
285 | 2.472 | 2.465 | 0.1403 | 0.0022 | 0.0534 | 0.15098 | 1.4571 | 13.43 | 3.43 | 33.105 | 8.479 | 13.902 | 1.8664 | 2.7636 | CLAY | 9.8229 | 35 | 6.711 | #N/A
286 | 2.483 | 2.476 | 0.1384 | 0.0021 | 0.0558 | 0.14956 | 1.4041 | 13.3718 | 3.3718 | 33.1085 | 8.3721 | 13.9095 | 1.8033 | 2.7554 | CLAY | 9.7043 | 35 | 6.7155 | #N/A
287 | 2.494 | 2.487 | 0.1368 | 0.0021 | 0.0553 | 0.14786 | 1.4203 | 13.3673 | 3.3673 | 33.2445 | 8.398 | 13.6479 | 1.8322 | 2.7661 | CLAY | 9.5513 | 35 | 6.558 | #N/A
288 | 2.503 | 2.496 | 0.1392 | 0.0021 | 0.0542 | 0.15004 | 1.3996 | 13.373 | 3.373 | 33.3791 | 8.4427 | 13.818 | 1.8001 | 2.7574 | CLAY | 9.7217 | 35 | 6.6603 | #N/A
289 | 2.514 | 2.507 | 0.1397 | 0.0021 | 0.0565 | 0.151 | 1.3907 | 13.3755 | 3.3755 | 33.5324 | 8.486 | 13.8424 | 1.7877 | 2.7552 | CLAY | 9.789 | 35 | 6.6751 | #N/A
290 | 2.523 | 2.516 | 0.1414 | 0.0021 | 0.0588 | 0.15316 | 1.3711 | 13.3811 | 3.3811 | 33.6668 | 8.5304 | 14.0079 | 1.7574 | 2.7468 | CLAY | 9.9578 | 35 | 6.7749 | #N/A
291 | 2.534 | 2.527 | 0.1409 | 0.0021 | 0.0606 | 0.15302 | 1.3724 | 13.3807 | 3.3807 | 33.8131 | 8.5667 | 13.9151 | 1.7616 | 2.7498 | CLAY | 9.9339 | 35 | 6.7189 | #N/A
292 | 2.543 | 2.536 | 0.1459 | 0.0021 | 0.062 | 0.1583 | 1.3266 | 13.394 | 3.394 | 33.9671 | 8.6309 | 14.4056 | 1.689 | 2.7274 | CLAY | 10.3611 | 35 | 7.0162 | #N/A
293 | 2.553 | 2.546 | 0.1491 | 0.0021 | 0.0631 | 0.16172 | 1.2985 | 13.4023 | 3.4023 | 34.1223 | 8.6861 | 14.6898 | 1.6458 | 2.7142 | CLAY | 10.6331 | 35 | 7.1897 | #N/A
294 | 2.564 | 2.557 | 0.1545 | 0.002 | 0.0566 | 0.16582 | 1.2061 | 13.3549 | 3.3549 | 34.1485 | 8.602 | 15.3072 | 1.5189 | 2.6807 | CLAY | 10.9726 | 35 | 7.5693 | #N/A
295 | 2.573 | 2.566 | 0.1585 | 0.0019 | 0.0547 | 0.16944 | 1.1213 | 13.3032 | 3.3032 | 34.136 | 8.4991 | 15.9198 | 1.4042 | 2.6484 | CLAY | 11.2753 | 35 | 7.9499 | #N/A
296 | 2.583 | 2.576 | 0.1586 | 0.0018 | 0.0495 | 0.1685 | 1.0682 | 13.2376 | 3.2376 | 34.1001 | 8.3628 | 16.0712 | 1.3393 | 2.6343 | CLAY | 11.2 | 35 | 8.0445 | #N/A
297 | 2.592 | 2.585 | 0.1583 | 0.0018 | 0.0502 | 0.16834 | 1.0693 | 13.2372 | 3.2372 | 34.2183 | 8.3909 | 15.9841 | 1.3421 | 2.6368 | CLAY | 11.1768 | 35 | 7.9901 | #N/A
298 | 2.603 | 2.596 | 0.1601 | 0.0017 | 0.0522 | 0.17054 | 0.99683 | 13.1753 | 3.1753 | 34.2031 | 8.2653 | 16.4951 | 1.2469 | 2.6088 | CLAY | 11.3614 | 35 | 8.3106 | #N/A
299 | 2.612 | 2.605 | 0.1642 | 0.0017 | 0.0539 | 0.17498 | 0.97154 | 13.1853 | 3.1853 | 34.3478 | 8.3201 | 16.9027 | 1.2088 | 2.5929 | SAND | #N/A | 35 | #N/A | 31.1075
300 | 2.623 | 2.616 | 0.1702 | 0.0017 | 0.055 | 0.1812 | 0.93819 | 13.199 | 3.199 | 34.5286 | 8.391 | 17.4797 | 1.1591 | 2.5711 | SAND | #N/A | 35 | #N/A | 31.2679
301 | 2.632 | 2.625 | 0.1733 | 0.0016 | 0.0539 | 0.18408 | 0.86919 | 13.1341 | 3.1341 | 34.4769 | 8.2489 | 18.1362 | 1.0695 | 2.5399 | SAND | #N/A | 35 | #N/A | 31.444
302 | 2.643 | 2.636 | 0.1731 | 0.0018 | 0.056 | 0.1843 | 0.97667 | 13.2727 | 3.2727 | 34.9867 | 8.6496 | 17.2624 | 1.2055 | 2.5844 | SAND | #N/A | 35 | #N/A | 31.2081
303 | 2.652 | 2.645 | 0.1738 | 0.0018 | 0.0561 | 0.18502 | 0.97287 | 13.2742 | 3.2742 | 35.1102 | 8.6831 | 17.2645 | 1.2007 | 2.5834 | SAND | #N/A | 35 | #N/A | 31.2087
304 | 2.663 | 2.656 | 0.1737 | 0.002 | 0.0568 | 0.18506 | 1.0807 | 13.3978 | 3.3978 | 35.5846 | 9.0484 | 16.5196 | 1.338 | 2.6238 | CLAY | 12.4563 | 35 | 8.3261 | #N/A
305 | 2.672 | 2.665 | 0.1755 | 0.0021 | 0.06 | 0.1875 | 1.12 | 13.4601 | 3.4601 | 35.8713 | 9.2455 | 16.4003 | 1.385 | 2.6342 | CLAY | 12.6357 | 35 | 8.251 | #N/A
306 | 2.682 | 2.675 | 0.1752 | 0.0023 | 0.0612 | 0.18744 | 1.2271 | 13.5667 | 3.5667 | 36.2909 | 9.5658 | 15.8009 | 1.5217 | 2.6693 | CLAY | 12.5958 | 35 | 7.8758 | #N/A
307 | 2.692 | 2.685 | 0.174 | 0.0024 | 0.0635 | 0.1867 | 1.2855 | 13.615 | 3.615 | 36.5564 | 9.7317 | 15.4283 | 1.5985 | 2.6894 | CLAY | 12.512 | 35 | 7.6443 | #N/A
308 | 2.702 | 2.695 | 0.174 | 0.0024 | 0.0646 | 0.18692 | 1.284 | 13.6155 | 3.6155 | 36.6938 | 9.7691 | 15.3777 | 1.5976 | 2.6905 | CLAY | 12.5189 | 35 | 7.613 | #N/A
309 | 2.712 | 2.705 | 0.1722 | 0.0024 | 0.0643 | 0.18506 | 1.2969 | 13.6116 | 3.6116 | 36.8194 | 9.7946 | 15.1349 | 1.619 | 2.6994 | CLAY | 12.3534 | 35 | 7.463 | #N/A
310 | 2.722 | 2.715 | 0.1717 | 0.0025 | 0.0609 | 0.18388 | 1.3596 | 13.657 | 3.657 | 37.0787 | 9.9543 | 14.7476 | 1.703 | 2.7206 | CLAY | 12.2334 | 35 | 7.2251 | #N/A
311 | 2.731 | 2.724 | 0.1704 | 0.0026 | 0.0584 | 0.18208 | 1.4279 | 13.6991 | 3.6991 | 37.3164 | 10.1023 | 14.3298 | 1.796 | 2.7436 | CLAY | 12.0636 | 35 | 6.9701 | #N/A
312 | 2.742 | 2.735 | 0.1679 | 0.0027 | 0.0574 | 0.17938 | 1.5052 | 13.7375 | 3.7375 | 37.5721 | 10.2483 | 13.8372 | 1.904 | 2.77 | CLAY | 11.8173 | 35 | 6.6719 | #N/A
313 | 2.752 | 2.745 | 0.1707 | 0.0027 | 0.0572 | 0.18214 | 1.4824 | 13.7435 | 3.7435 | 37.7259 | 10.3021 | 14.018 | 1.8696 | 2.761 | CLAY | 12.0345 | 35 | 6.781 | #N/A
314 | 2.762 | 2.755 | 0.1747 | 0.0026 | 0.0532 | 0.18534 | 1.4028 | 13.706 | 3.706 | 37.7601 | 10.2361 | 14.4176 | 1.7618 | 2.7368 | CLAY | 12.2983 | 35 | 7.0235 | #N/A
315 | 2.771 | 2.764 | 0.1656 | 0.0028 | 0.0569 | 0.17698 | 1.5821 | 13.7749 | 3.7749 | 38.0738 | 10.4603 | 13.2794 | 2.0157 | 2.7985 | CLAY | 11.5755 | 35 | 6.3374 | #N/A
316 | 2.782 | 2.775 | 0.1591 | 0.0032 | 0.0626 | 0.17162 | 1.8646 | 13.9195 | 3.9195 | 38.6265 | 10.9039 | 12.1968 | 2.4061 | 2.8717 | CLAY | 11.0828 | 35 | 5.6983 | #N/A
317 | 2.791 | 2.784 | 0.1586 | 0.0033 | 0.0671 | 0.17202 | 1.9184 | 13.9565 | 3.9565 | 38.8548 | 11.0425 | 12.0594 | 2.4781 | 2.8829 | CLAY | 11.0971 | 35 | 5.6182 | #N/A
318 | 2.802 | 2.795 | 0.1595 | 0.0033 | 0.0675 | 0.173 | 1.9075 | 13.9587 | 3.9587 | 39.0145 | 11.0922 | 12.0793 | 2.463 | 2.8808 | CLAY | 11.1655 | 35 | 5.6298 | #N/A
319 | 2.812 | 2.805 | 0.157 | 0.0033 | 0.0644 | 0.16988 | 1.9425 | 13.9516 | 3.9516 | 39.1341 | 11.1118 | 11.7664 | 2.524 | 2.8962 | CLAY | 10.8955 | 35 | 5.4481 | #N/A
320 | 2.822 | 2.815 | 0.1571 | 0.0032 | 0.0657 | 0.17024 | 1.8797 | 13.9163 | 3.9163 | 39.1744 | 11.0518 | 11.8592 | 2.4415 | 2.8853 | CLAY | 10.9221 | 35 | 5.5019 | #N/A
321 | 2.873 | 2.866 | 0.1604 | 0.0036 | 0.0644 | 0.17328 | 2.0776 | 14.0613 | 4.0613 | 40.2998 | 11.6682 | 11.3968 | 2.7072 | 2.9248 | CLAY | 11.0817 | 35 | 5.235 | #N/A
322 | 2.882 | 2.875 | 0.1659 | 0.0034 | 0.0609 | 0.17808 | 1.9093 | 14.005 | 4.005 | 40.2643 | 11.5424 | 11.94 | 2.4671 | 2.8854 | CLAY | 11.4846 | 35 | 5.5487 | #N/A
323 | 2.892 | 2.885 | 0.1685 | 0.0034 | 0.0602 | 0.18054 | 1.8832 | 14.0104 | 4.0104 | 40.4199 | 11.5979 | 12.0815 | 2.4265 | 2.8771 | CLAY | 11.6767 | 35 | 5.6311 | #N/A
324 | 2.903 | 2.896 | 0.1716 | 0.0033 | 0.0561 | 0.18282 | 1.8051 | 13.9803 | 3.9803 | 40.4868 | 11.5547 | 12.3182 | 2.3185 | 2.8591 | CLAY | 11.8611 | 35 | 5.7693 | #N/A
325 | 2.912 | 2.905 | 0.1742 | 0.0032 | 0.0571 | 0.18562 | 1.724 | 13.9501 | 3.9501 | 40.5251 | 11.5027 | 12.614 | 2.2055 | 2.8386 | CLAY | 12.0912 | 35 | 5.943 | #N/A
326 | 2.923 | 2.916 | 0.1739 | 0.0032 | 0.0595 | 0.1858 | 1.7223 | 13.9505 | 3.9505 | 40.6796 | 11.5473 | 12.5675 | 2.2051 | 2.8399 | CLAY | 12.0934 | 35 | 5.9156 | #N/A
327 | 2.933 | 2.926 | 0.1733 | 0.0031 | 0.0605 | 0.1854 | 1.6721 | 13.9124 | 3.9124 | 40.7077 | 11.4751 | 12.6092 | 2.1425 | 2.8318 | CLAY | 12.0577 | 35 | 5.9402 | #N/A
328 | 2.942 | 2.935 | 0.1714 | 0.0032 | 0.0607 | 0.18354 | 1.7435 | 13.9457 | 3.9457 | 40.9306 | 11.6083 | 12.2852 | 2.2439 | 2.8523 | CLAY | 11.8841 | 35 | 5.75 | #N/A
329 | 2.953 | 2.946 | 0.1688 | 0.0033 | 0.0605 | 0.1809 | 1.8242 | 13.9761 | 3.9761 | 41.1737 | 11.7415 | 11.9002 | 2.3618 | 2.8761 | CLAY | 11.6439 | 35 | 5.5257 | #N/A
330 | 2.962 | 2.955 | 0.1656 | 0.0032 | 0.0602 | 0.17764 | 1.8014 | 13.9329 | 3.9329 | 41.1718 | 11.6494 | 11.7147 | 2.3449 | 2.88 | CLAY | 11.3723 | 35 | 5.4182 | #N/A
331 | 2.973 | 2.966 | 0.1625 | 0.0032 | 0.0581 | 0.17412 | 1.8378 | 13.9251 | 3.9251 | 41.3019 | 11.6694 | 11.3818 | 2.4093 | 2.897 | CLAY | 11.0682 | 35 | 5.2264 | #N/A
332 | 3.032 | 3.025 | 0.1324 | 0.0045 | 0.0589 | 0.14418 | 3.1211 | 14.2511 | 4.2511 | 43.1097 | 12.8894 | 7.8413 | 4.4523 | 3.182 | CLAY | 8.4225 | 35 | 3.2804 | #N/A
333 | 3.042 | 3.035 | 0.131 | 0.0046 | 0.0623 | 0.14346 | 3.2065 | 14.2749 | 4.2749 | 43.3245 | 13.0044 | 7.7001 | 4.5938 | 3.1964 | CLAY | 8.3446 | 35 | 3.2067 | #N/A
334 | 3.053 | 3.046 | 0.1335 | 0.0046 | 0.0637 | 0.14624 | 3.1455 | 14.2824 | 4.2824 | 43.5043 | 13.0743 | 7.8578 | 4.4775 | 3.1827 | CLAY | 8.5613 | 35 | 3.289 | #N/A
335 | 3.062 | 3.055 | 0.133 | 0.0046 | 0.0639 | 0.14578 | 3.1554 | 14.2812 | 4.2812 | 43.6291 | 13.1091 | 7.7924 | 4.5031 | 3.1871 | CLAY | 8.5126 | 35 | 3.2548 | #N/A
336 | 3.072 | 3.065 | 0.1344 | 0.0045 | 0.0649 | 0.14738 | 3.0533 | 14.2597 | 4.2597 | 43.706 | 13.0858 | 7.9226 | 4.3405 | 3.1719 | CLAY | 8.6395 | 35 | 3.323 | #N/A
337 | 3.082 | 3.075 | 0.1355 | 0.0045 | 0.0633 | 0.14816 | 3.0373 | 14.2618 | 4.2618 | 43.855 | 13.1348 | 7.9411 | 4.3143 | 3.1696 | CLAY | 8.6921 | 35 | 3.3327 | #N/A
338 | 3.092 | 3.085 | 0.1373 | 0.0043 | 0.0641 | 0.15012 | 2.8644 | 14.2136 | 4.2136 | 43.849 | 13.0285 | 8.1568 | 4.0463 | 3.1439 | CLAY | 8.8559 | 35 | 3.4462 | #N/A
339 | 3.101 | 3.094 | 0.1391 | 0.0042 | 0.0675 | 0.1526 | 2.7523 | 14.1924 | 4.1924 | 43.9113 | 13.0007 | 8.3602 | 3.8642 | 3.1236 | CLAY | 9.0574 | 35 | 3.554 | #N/A
340 | 3.112 | 3.105 | 0.1405 | 0.0042 | 0.0701 | 0.15452 | 2.7181 | 14.1973 | 4.1973 | 44.0826 | 13.062 | 8.4549 | 3.8031 | 3.1156 | CLAY | 9.2031 | 35 | 3.6043 | #N/A
341 | 3.121 | 3.114 | 0.142 | 0.0041 | 0.0701 | 0.15602 | 2.6279 | 14.1728 | 4.1728 | 44.1342 | 13.0234 | 8.5912 | 3.6644 | 3.1006 | CLAY | 9.3238 | 35 | 3.6771 | #N/A
342 | 3.132 | 3.125 | 0.1428 | 0.004 | 0.0664 | 0.15608 | 2.5628 | 14.144 | 4.144 | 44.2001 | 12.9791 | 8.62 | 3.5753 | 3.0933 | CLAY | 9.3233 | 35 | 3.6925 | #N/A
343 | 3.142 | 3.135 | 0.1434 | 0.0039 | 0.0629 | 0.15598 | 2.5003 | 14.1141 | 4.1141 | 44.2476 | 12.9264 | 8.6437 | 3.4905 | 3.0863 | CLAY | 9.311 | 35 | 3.7052 | #N/A
344 | 3.152 | 3.145 | 0.1421 | 0.0039 | 0.0586 | 0.15382 | 2.5354 | 14.1086 | 4.1086 | 44.3716 | 12.9504 | 8.4514 | 3.5633 | 3.0995 | CLAY | 9.1207 | 35 | 3.6024 | #N/A
345 | 3.162 | 3.155 | 0.1344 | 0.0039 | 0.0568 | 0.14576 | 2.6756 | 14.0876 | 4.0876 | 44.4464 | 12.925 | 7.8386 | 3.8494 | 3.1455 | CLAY | 8.4428 | 35 | 3.279 | #N/A
346 | 3.172 | 3.165 | 0.1281 | 0.0037 | 0.051 | 0.1383 | 2.6753 | 14.0053 | 4.0053 | 44.3269 | 12.7049 | 7.3966 | 3.9373 | 3.1717 | CLAY | 7.8311 | 35 | 3.0495 | #N/A
347 | 3.183 | 3.176 | 0.1221 | 0.0035 | 0.0411 | 0.13032 | 2.6857 | 13.9169 | 3.9169 | 44.2002 | 12.4676 | 6.9075 | 4.0641 | 3.204 | CLAY | 7.1767 | 35 | 2.7996 | #N/A
348 | 3.193 | 3.186 | 0.1151 | 0.0034 | 0.0376 | 0.12262 | 2.7728 | 13.8591 | 3.8591 | 44.1552 | 12.3222 | 6.3677 | 4.3332 | 3.2489 | CLAY | 6.5387 | 35 | 2.5288 | #N/A
349 | 3.202 | 3.195 | 0.1134 | 0.0032 | 0.0298 | 0.11936 | 2.681 | 13.7775 | 3.7775 | 44.0192 | 12.0956 | 6.2288 | 4.2474 | 3.2518 | CLAY | 6.2784 | 35 | 2.46 | #N/A
350 | 3.212 | 3.205 | 0.1082 | 0.0033 | 0.0281 | 0.11382 | 2.8993 | 13.795 | 3.795 | 44.2131 | 12.1896 | 5.7103 | 4.7409 | 3.3101 | CLAY | 5.8006 | 35 | 2.2068 | #N/A
351 | 3.223 | 3.216 | 0.1049 | 0.0032 | 0.0257 | 0.11004 | 2.908 | 13.7457 | 3.7457 | 44.2063 | 12.0725 | 5.4532 | 4.8607 | 3.3327 | CLAY | 5.4861 | 35 | 2.0833 | #N/A
352 | 3.232 | 3.225 | 0.1039 | 0.0033 | 0.0242 | 0.10874 | 3.0348 | 13.7772 | 3.7772 | 44.4314 | 12.2078 | 5.2678 | 5.1315 | 3.3585 | CLAY | 5.359 | 35 | 1.9952 | #N/A
353 | 3.242 | 3.235 | 0.0901 | 0.0039 | 0.0267 | 0.09544 | 4.0863 | 13.9221 | 3.9221 | 45.0379 | 12.7154 | 3.9639 | 7.7378 | 3.5629 | CLAY | 4.2002 | 35 | 1.3983 | #N/A
354 | 3.252 | 3.245 | 0.0933 | 0.0039 | 0.0318 | 0.09966 | 3.9133 | 13.939 | 3.939 | 45.232 | 12.8096 | 4.249 | 7.1654 | 3.5188 | CLAY | 4.5357 | 35 | 1.5251 | #N/A
355 | 3.263 | 3.256 | 0.1065 | 0.0036 | 0.0299 | 0.11248 | 3.2006 | 13.8924 | 3.8924 | 45.2337 | 12.701 | 5.2946 | 5.3535 | 3.3673 | CLAY | 5.6039 | 35 | 2.0078 | #N/A
356 | 3.272 | 3.265 | 0.1149 | 0.0037 | 0.0363 | 0.12216 | 3.0288 | 13.9568 | 3.9568 | 45.569 | 12.9467 | 5.9159 | 4.8309 | 3.3022 | CLAY | 6.3826 | 35 | 2.3065 | #N/A
357 | 3.283 | 3.276 | 0.1242 | 0.0037 | 0.0415 | 0.1325 | 2.7925 | 13.9886 | 3.9886 | 45.8266 | 13.0945 | 6.6191 | 4.2689 | 3.2314 | CLAY | 7.2228 | 35 | 2.6542 | #N/A
358 | 3.292 | 3.285 | 0.1337 | 0.0034 | 0.0459 | 0.14288 | 2.3796 | 13.9189 | 3.9189 | 45.7236 | 12.9011 | 7.5309 | 3.4995 | 3.1363 | CLAY | 8.0964 | 35 | 3.1189 | #N/A
359 | 3.303 | 3.296 | 0.1381 | 0.0035 | 0.0505 | 0.1482 | 2.3617 | 13.9672 | 3.9672 | 46.0359 | 13.1036 | 7.7966 | 3.4259 | 3.1186 | CLAY | 8.5137 | 35 | 3.257 | #N/A
360 | 3.312 | 3.305 | 0.1427 | 0.0036 | 0.0548 | 0.15366 | 2.3428 | 14.0144 | 4.0144 | 46.3175 | 13.2956 | 8.0736 | 3.3538 | 3.1009 | CLAY | 8.9452 | 35 | 3.4023 | #N/A
361 | 3.323 | 3.316 | 0.1482 | 0.0036 | 0.0584 | 0.15988 | 2.2517 | 14.0299 | 4.0299 | 46.5231 | 13.3913 | 8.465 | 3.1758 | 3.0706 | CLAY | 9.4464 | 35 | 3.6097 | #N/A
362 | 3.332 | 3.325 | 0.1549 | 0.0036 | 0.062 | 0.1673 | 2.1518 | 14.0476 | 4.0476 | 46.7083 | 13.4866 | 8.9416 | 2.9853 | 3.0358 | CLAY | 10.0493 | 35 | 3.8655 | #N/A
363 | 3.343 | 3.336 | 0.1608 | 0.0037 | 0.065 | 0.1738 | 2.1289 | 14.0946 | 4.0946 | 47.0197 | 13.6884 | 9.2619 | 2.9184 | 3.0177 | CLAY | 10.565 | 35 | 4.0394 | #N/A
364 | 3.353 | 3.346 | 0.165 | 0.0038 | 0.0607 | 0.17714 | 2.1452 | 14.1333 | 4.1333 | 47.2902 | 13.8591 | 9.3693 | 2.9265 | 3.0142 | CLAY | 10.8208 | 35 | 4.098 | #N/A
365 | 3.363 | 3.356 | 0.1687 | 0.0036 | 0.0562 | 0.17994 | 2.0007 | 14.0761 | 4.0761 | 47.2393 | 13.7078 | 9.6806 | 2.7129 | 2.9841 | CLAY | 11.0584 | 35 | 4.2689 | #N/A
366 | 3.373 | 3.366 | 0.1697 | 0.0037 | 0.0566 | 0.18102 | 2.044 | 14.1105 | 4.1105 | 47.4961 | 13.8649 | 9.6304 | 2.771 | 2.991 | CLAY | 11.127 | 35 | 4.2413 | #N/A
367 | 3.384 | 3.377 | 0.1692 | 0.0039 | 0.0584 | 0.18088 | 2.1561 | 14.172 | 4.172 | 47.8587 | 14.1179 | 9.4221 | 2.9319 | 3.0126 | CLAY | 11.0851 | 35 | 4.1269 | #N/A
368 | 3.393 | 3.386 | 0.1662 | 0.0041 | 0.0612 | 0.17844 | 2.2977 | 14.2253 | 4.2253 | 48.1669 | 14.3365 | 9.0868 | 3.1472 | 3.0429 | CLAY | 10.8561 | 35 | 3.9442 | #N/A
369 | 3.403 | 3.396 | 0.1677 | 0.0044 | 0.0634 | 0.18038 | 2.4393 | 14.3123 | 4.3123 | 48.6047 | 14.6749 | 8.9797 | 3.339 | 3.0617 | CLAY | 10.9813 | 35 | 3.8861 | #N/A
370 | 3.414 | 3.407 | 0.1701 | 0.0045 | 0.0649 | 0.18308 | 2.4579 | 14.3445 | 4.3445 | 48.8717 | 14.8321 | 9.0485 | 3.353 | 3.06 | CLAY | 11.184 | 35 | 3.9234 | #N/A
371 | 3.424 | 3.417 | 0.1724 | 0.0046 | 0.0677 | 0.18594 | 2.4739 | 14.3763 | 4.3763 | 49.1239 | 14.9845 | 9.1305 | 3.3622 | 3.0575 | CLAY | 11.4013 | 35 | 3.9679 | #N/A
372 | 3.433 | 3.426 | 0.1717 | 0.0046 | 0.0683 | 0.18536 | 2.4817 | 14.3751 | 4.3751 | 49.2491 | 15.0197 | 9.0621 | 3.3796 | 3.0615 | CLAY | 11.3426 | 35 | 3.9308 | #N/A
373 | 3.444 | 3.437 | 0.1694 | 0.0048 | 0.0676 | 0.18292 | 2.6241 | 14.4198 | 4.4198 | 49.561 | 15.2219 | 8.761 | 3.5993 | 3.0892 | CLAY | 11.1133 | 35 | 3.7682 | #N/A
374 | 3.453 | 3.446 | 0.1675 | 0.0049 | 0.067 | 0.1809 | 2.7087 | 14.4397 | 4.4397 | 49.7591 | 15.3302 | 8.5544 | 3.7364 | 3.107 | CLAY | 10.9284 | 35 | 3.6575 | #N/A
375 | 3.464 | 3.457 | 0.1658 | 0.0049 | 0.0674 | 0.17928 | 2.7332 | 14.4362 | 4.4362 | 49.9058 | 15.3668 | 8.4191 | 3.7875 | 3.116 | CLAY | 10.7812 | 35 | 3.5852 | #N/A
376 | 3.474 | 3.467 | 0.159 | 0.005 | 0.0704 | 0.17308 | 2.8888 | 14.4461 | 4.4461 | 50.0846 | 15.4457 | 7.9631 | 4.0652 | 3.1536 | CLAY | 10.2496 | 35 | 3.3442 | #N/A
377 | 3.485 | 3.478 | 0.1509 | 0.0052 | 0.071 | 0.1651 | 3.1496 | 14.4736 | 4.4736 | 50.3393 | 15.5906 | 7.3609 | 4.5312 | 3.2088 | CLAY | 9.5634 | 35 | 3.0311 | #N/A
378 | 3.494 | 3.487 | 0.15 | 0.0051 | 0.0702 | 0.16404 | 3.109 | 14.4483 | 4.4483 | 50.3814 | 15.5425 | 7.3128 | 4.4871 | 3.2086 | CLAY | 9.4716 | 35 | 3.0064 | #N/A
379 | 3.505 | 3.498 | 0.1476 | 0.0052 | 0.0695 | 0.1615 | 3.2198 | 14.465 | 4.465 | 50.5986 | 15.6499 | 7.0864 | 4.6888 | 3.2308 | CLAY | 9.2418 | 35 | 2.8905 | #N/A
380 | 3.514 | 3.507 | 0.1468 | 0.005 | 0.0684 | 0.16048 | 3.1157 | 14.4165 | 4.4165 | 50.5588 | 15.5197 | 7.0827 | 4.5487 | 3.2233 | CLAY | 9.1601 | 35 | 2.8886 | #N/A
381 | 3.525 | 3.518 | 0.1464 | 0.005 | 0.0624 | 0.15888 | 3.147 | 14.4126 | 4.4126 | 50.7036 | 15.5545 | 6.9547 | 4.6221 | 3.2338 | CLAY | 9.0147 | 35 | 2.8235 | #N/A
382 | 3.534 | 3.527 | 0.1449 | 0.005 | 0.0662 | 0.15814 | 3.1618 | 14.4108 | 4.4108 | 50.8269 | 15.5878 | 6.8844 | 4.6593 | 3.2394 | CLAY | 8.9428 | 35 | 2.7879 | #N/A
383 | 3.545 | 3.538 | 0.1435 | 0.0051 | 0.0704 | 0.15758 | 3.2365 | 14.4326 | 4.4326 | 51.0627 | 15.7137 | 6.7786 | 4.788 | 3.2518 | CLAY | 8.8764 | 35 | 2.7344 | #N/A
384 | 3.554 | 3.547 | 0.1437 | 0.0051 | 0.074 | 0.1585 | 3.2177 | 14.4349 | 4.4349 | 51.2006 | 15.7617 | 6.8076 | 4.7531 | 3.2484 | CLAY | 8.9416 | 35 | 2.7491 | #N/A
385 | 3.565 | 3.558 | 0.1447 | 0.0051 | 0.0774 | 0.16018 | 3.1839 | 14.439 | 4.439 | 51.3741 | 15.8251 | 6.8755 | 4.6872 | 3.2414 | CLAY | 9.0672 | 35 | 2.7834 | #N/A
386 | 3.574 | 3.567 | 0.1455 | 0.0051 | 0.0808 | 0.16166 | 3.1548 | 14.4426 | 4.4426 | 51.5168 | 15.8779 | 6.9369 | 4.6303 | 3.2352 | CLAY | 9.1786 | 35 | 2.8145 | #N/A
387 | 3.584 | 3.577 | 0.1479 | 0.0052 | 0.084 | 0.1647 | 3.1573 | 14.4727 | 4.4727 | 51.7688 | 16.0301 | 7.045 | 4.6046 | 3.2283 | CLAY | 9.4109 | 35 | 2.8694 | #N/A
388 | 3.594 | 3.587 | 0.1532 | 0.0051 | 0.0847 | 0.17014 | 2.9975 | 14.4626 | 4.4626 | 51.8774 | 16.0386 | 7.3736 | 4.3124 | 3.1956 | CLAY | 9.8552 | 35 | 3.0377 | #N/A
389 | 3.605 | 3.598 | 0.1539 | 0.0051 | 0.0862 | 0.17114 | 2.98 | 14.4649 | 4.4649 | 52.0447 | 16.096 | 7.3991 | 4.2823 | 3.1926 | CLAY | 9.9246 | 35 | 3.0508 | #N/A
390 | 3.614 | 3.607 | 0.156 | 0.005 | 0.0883 | 0.17366 | 2.8792 | 14.4474 | 4.4474 | 52.1117 | 16.0729 | 7.5623 | 4.1136 | 3.1748 | CLAY | 10.129 | 35 | 3.1352 | #N/A
391 | 3.625 | 3.618 | 0.156 | 0.0049 | 0.0915 | 0.1743 | 2.8112 | 14.4251 | 4.4251 | 52.1902 | 16.0411 | 7.6123 | 4.0128 | 3.1663 | CLAY | 10.1758 | 35 | 3.1611 | #N/A
392 | 3.634 | 3.627 | 0.1565 | 0.0049 | 0.0938 | 0.17526 | 2.7958 | 14.4273 | 4.4273 | 52.3278 | 16.0888 | 7.6409 | 3.9859 | 3.1633 | CLAY | 10.2444 | 35 | 3.1759 | #N/A
393 | 3.645 | 3.638 | 0.1575 | 0.0048 | 0.0948 | 0.17646 | 2.7202 | 14.4058 | 4.4058 | 52.4082 | 16.0591 | 7.7247 | 3.8694 | 3.152 | CLAY | 10.3376 | 35 | 3.2195 | #N/A
394 | 3.654 | 3.647 | 0.1591 | 0.0046 | 0.0947 | 0.17804 | 2.5837 | 14.3594 | 4.3594 | 52.3686 | 15.9291 | 7.8894 | 3.6603 | 3.1307 | CLAY | 10.4726 | 35 | 3.3056 | #N/A
395 | 3.665 | 3.658 | 0.1589 | 0.0047 | 0.092 | 0.1773 | 2.6509 | 14.3829 | 4.3829 | 52.6128 | 16.0635 | 7.7621 | 3.7694 | 3.1437 | CLAY | 10.3906 | 35 | 3.239 | #N/A
396 | 3.674 | 3.667 | 0.1576 | 0.0047 | 0.0929 | 0.17618 | 2.6677 | 14.3805 | 4.3805 | 52.7332 | 16.0938 | 7.6704 | 3.8073 | 3.1505 | CLAY | 10.2872 | 35 | 3.1913 | #N/A
397 | 3.685 | 3.678 | 0.1554 | 0.0047 | 0.0921 | 0.17382 | 2.7039 | 14.3752 | 4.3752 | 52.872 | 16.1226 | 7.5018 | 3.886 | 3.1635 | CLAY | 10.079 | 35 | 3.1038 | #N/A
398 | 3.695 | 3.688 | 0.1543 | 0.0046 | 0.0909 | 0.17248 | 2.667 | 14.347 | 4.347 | 52.9116 | 16.062 | 7.4442 | 3.8472 | 3.1637 | CLAY | 9.964 | 35 | 3.0741 | #N/A
399 | 3.704 | 3.697 | 0.1563 | 0.0046 | 0.0895 | 0.1742 | 2.6406 | 14.3508 | 4.3508 | 53.055 | 16.1155 | 7.5173 | 3.7971 | 3.157 | CLAY | 10.0954 | 35 | 3.1118 | #N/A
400 | 3.715 | 3.708 | 0.1587 | 0.0047 | 0.0891 | 0.17652 | 2.6626 | 14.3812 | 4.3812 | 53.3256 | 16.2762 | 7.569 | 3.8151 | 3.1557 | CLAY | 10.2662 | 35 | 3.1386 | #N/A
401 | 3.724 | 3.717 | 0.1622 | 0.0047 | 0.0891 | 0.18002 | 2.6108 | 14.3889 | 4.3889 | 53.4835 | 16.3442 | 7.742 | 3.7143 | 3.141 | CLAY | 10.5447 | 35 | 3.2285 | #N/A
402 | 3.735 | 3.728 | 0.1635 | 0.0048 | 0.0877 | 0.18104 | 2.6513 | 14.4158 | 4.4158 | 53.7421 | 16.493 | 7.7183 | 3.7707 | 3.1458 | CLAY | 10.6082 | 35 | 3.2162 | #N/A
403 | 3.744 | 3.737 | 0.1663 | 0.0047 | 0.0869 | 0.18368 | 2.5588 | 14.3968 | 4.3968 | 53.8007 | 16.4615 | 7.8899 | 3.6187 | 3.1278 | CLAY | 10.8233 | 35 | 3.3058 | #N/A
404 | 3.755 | 3.748 | 0.1673 | 0.0047 | 0.0872 | 0.18474 | 2.5441 | 14.399 | 4.399 | 53.9675 | 16.5183 | 7.9168 | 3.594 | 3.1249 | CLAY | 10.8977 | 35 | 3.3199 | #N/A
405 | 3.764 | 3.757 | 0.1673 | 0.0048 | 0.0891 | 0.18512 | 2.5929 | 14.4245 | 4.4245 | 54.1929 | 16.6538 | 7.8617 | 3.6662 | 3.1323 | CLAY | 10.9106 | 35 | 3.2911 | #N/A
406 | 3.775 | 3.768 | 0.1672 | 0.0048 | 0.0896 | 0.18512 | 2.5929 | 14.4245 | 4.4245 | 54.3515 | 16.7025 | 7.8293 | 3.6706 | 3.1341 | CLAY | 10.8974 | 35 | 3.2741 | #N/A
407 | 3.785 | 3.778 | 0.1664 | 0.0048 | 0.0905 | 0.1845 | 2.6016 | 14.4232 | 4.4232 | 54.4908 | 16.7418 | 7.7656 | 3.692 | 3.1384 | CLAY | 10.8341 | 35 | 3.2408 | #N/A
408 | 3.795 | 3.788 | 0.1647 | 0.0049 | 0.0921 | 0.18312 | 2.6758 | 14.4444 | 4.4444 | 54.7155 | 16.8666 | 7.6129 | 3.8161 | 3.1537 | CLAY | 10.7004 | 35 | 3.1614 | #N/A
409 | 3.806 | 3.799 | 0.1633 | 0.0048 | 0.0898 | 0.18126 | 2.6481 | 14.4163 | 4.4163 | 54.7674 | 16.8083 | 7.5256 | 3.7947 | 3.1564 | CLAY | 10.5411 | 35 | 3.1161 | #N/A
410 | 3.815 | 3.808 | 0.1586 | 0.0046 | 0.0859 | 0.17578 | 2.6169 | 14.3544 | 4.3544 | 54.6614 | 16.6119 | 7.2911 | 3.7979 | 3.1679 | CLAY | 10.0932 | 35 | 2.9952 | #N/A
411 | 3.826 | 3.819 | 0.1553 | 0.0045 | 0.0826 | 0.17182 | 2.619 | 14.3197 | 4.3197 | 54.6869 | 16.5271 | 7.0873 | 3.8418 | 3.1809 | CLAY | 9.7611 | 35 | 2.891 | #N/A
412 | 3.835 | 3.828 | 0.1528 | 0.0043 | 0.0794 | 0.16868 | 2.5492 | 14.2592 | 4.2592 | 54.5841 | 16.3339 | 6.9852 | 3.7688 | 3.1814 | CLAY | 9.508 | 35 | 2.839 | #N/A
413 | 3.846 | 3.839 | 0.1506 | 0.0044 | 0.0815 | 0.1669 | 2.6363 | 14.282 | 4.282 | 54.8285 | 16.4685 | 6.8052 | 3.9261 | 3.2008 | CLAY | 9.3393 | 35 | 2.7478 | #N/A
414 | 3.855 | 3.848 | 0.1468 | 0.0045 | 0.0855 | 0.1639 | 2.7456 | 14.3012 | 4.3012 | 55.0312 | 16.5813 | 6.5658 | 4.1334 | 3.2263 | CLAY | 9.0724 | 35 | 2.6275 | #N/A
415 | 3.866 | 3.859 | 0.145 | 0.0046 | 0.0881 | 0.16262 | 2.8287 | 14.3239 | 4.3239 | 55.2761 | 16.7164 | 6.4215 | 4.2853 | 3.2431 | CLAY | 8.9453 | 35 | 2.5555 | #N/A
416 | 3.875 | 3.868 | 0.1425 | 0.0046 | 0.0895 | 0.1604 | 2.8678 | 14.3186 | 4.3186 | 55.3842 | 16.7345 | 6.2754 | 4.3803 | 3.2568 | CLAY | 8.7513 | 35 | 2.4831 | #N/A
417 | 3.886 | 3.879 | 0.1404 | 0.0047 | 0.0917 | 0.15874 | 2.9608 | 14.3397 | 4.3397 | 55.6238 | 16.8642 | 6.1145 | 4.558 | 3.2759 | CLAY | 8.593 | 35 | 2.4038 | #N/A
418 | 3.895 | 3.888 | 0.1434 | 0.0048 | 0.0933 | 0.16206 | 2.9619 | 14.3725 | 4.3725 | 55.8803 | 17.0309 | 6.2345 | 4.5206 | 3.267 | CLAY | 8.8483 | 35 | 2.4629 | #N/A
419 | 3.906 | 3.899 | 0.1481 | 0.0047 | 0.0909 | 0.16628 | 2.8266 | 14.3579 | 4.3579 | 55.9813 | 17.0218 | 6.4798 | 4.2612 | 3.2385 | CLAY | 9.1916 | 35 | 2.5846 | #N/A
420 | 3.915 | 3.908 | 0.1518 | 0.0047 | 0.091 | 0.17 | 2.7647 | 14.3665 | 4.3665 | 56.1443 | 17.0949 | 6.6602 | 4.128 | 3.2209 | CLAY | 9.488 | 35 | 2.6749 | #N/A
421 | 3.926 | 3.919 | 0.1525 | 0.0048 | 0.0899 | 0.17048 | 2.8156 | 14.3923 | 4.3923 | 56.4034 | 17.2442 | 6.6154 | 4.2077 | 3.228 | CLAY | 9.5064 | 35 | 2.6524 | #N/A
422 | 3.935 | 3.928 | 0.1525 | 0.0048 | 0.0894 | 0.17038 | 2.8172 | 14.3921 | 4.3921 | 56.5321 | 17.2828 | 6.5874 | 4.2161 | 3.23 | CLAY | 9.4873 | 35 | 2.6383 | #N/A
423 | 3.945 | 3.938 | 0.1524 | 0.0048 | 0.0874 | 0.16988 | 2.8255 | 14.3909 | 4.3909 | 56.6715 | 17.3222 | 6.5355 | 4.24 | 3.2342 | CLAY | 9.434 | 35 | 2.6124 | #N/A
424 | 3.956 | 3.949 | 0.1562 | 0.0048 | 0.0827 | 0.17274 | 2.7787 | 14.3974 | 4.3974 | 56.8555 | 17.3963 | 6.6614 | 4.1421 | 3.2216 | CLAY | 9.657 | 35 | 2.6755 | #N/A
425 | 3.965 | 3.958 | 0.1598 | 0.0046 | 0.0813 | 0.17606 | 2.6127 | 14.355 | 4.355 | 56.817 | 17.2675 | 6.9056 | 3.8577 | 3.1912 | CLAY | 9.9369 | 35 | 2.7986 | #N/A
426 | 3.976 | 3.969 | 0.1599 | 0.0045 | 0.0788 | 0.17566 | 2.5618 | 14.3283 | 4.3283 | 56.8691 | 17.2094 | 6.9027 | 3.7882 | 3.1869 | CLAY | 9.8992 | 35 | 2.7971 | #N/A
427 | 3.986 | 3.979 | 0.16 | 0.0046 | 0.0794 | 0.17588 | 2.6154 | 14.3546 | 4.3546 | 57.1169 | 17.3574 | 6.8422 | 3.8733 | 3.1955 | CLAY | 9.8969 | 35 | 2.7665 | #N/A
428 | 3.997 | 3.99 | 0.1587 | 0.0046 | 0.0817 | 0.17504 | 2.628 | 14.3527 | 4.3527 | 57.2673 | 17.3978 | 6.7694 | 3.9058 | 3.2014 | CLAY | 9.8144 | 35 | 2.7298 | #N/A
429 | 4.007 | 4 | 0.1596 | 0.0045 | 0.0826 | 0.17612 | 2.5551 | 14.3293 | 4.3293 | 57.3174 | 17.3477 | 6.8483 | 3.7878 | 3.1897 | CLAY | 9.9002 | 35 | 2.7696 | #N/A
430 | 4.017 | 4.01 | 0.1587 | 0.0045 | 0.0863 | 0.17596 | 2.5574 | 14.329 | 4.329 | 57.4592 | 17.3896 | 6.8145 | 3.7974 | 3.1921 | CLAY | 9.8751 | 35 | 2.7525 | #N/A
431 | 4.027 | 4.02 | 0.1565 | 0.0045 | 0.0895 | 0.1744 | 2.5803 | 14.3255 | 4.3255 | 57.5885 | 17.4188 | 6.706 | 3.8524 | 3.2014 | CLAY | 9.7343 | 35 | 2.6979 | #N/A
432 | 4.037 | 4.03 | 0.1566 | 0.0043 | 0.091 | 0.1748 | 2.46 | 14.2731 | 4.2731 | 57.5206 | 17.2505 | 6.7986 | 3.6665 | 3.1844 | CLAY | 9.7733 | 35 | 2.7445 | #N/A
433 | 4.047 | 4.04 | 0.1561 | 0.0044 | 0.0928 | 0.17466 | 2.5192 | 14.2997 | 4.2997 | 57.7709 | 17.401 | 6.7174 | 3.7643 | 3.1951 | CLAY | 9.7408 | 35 | 2.7036 | #N/A
434 | 4.056 | 4.049 | 0.158 | 0.0043 | 0.0897 | 0.17594 | 2.444 | 14.2756 | 4.2756 | 57.8021 | 17.342 | 6.8123 | 3.6398 | 3.1819 | CLAY | 9.8448 | 35 | 2.7514 | #N/A
435 | 4.066 | 4.059 | 0.1587 | 0.0042 | 0.0884 | 0.17638 | 2.3812 | 14.249 | 4.249 | 57.8368 | 17.2765 | 6.8615 | 3.543 | 3.1728 | CLAY | 9.8786 | 35 | 2.7763 | #N/A
436 | 4.077 | 4.07 | 0.1608 | 0.0043 | 0.0894 | 0.17868 | 2.4065 | 14.2817 | 4.2817 | 58.1264 | 17.4564 | 6.906 | 3.5669 | 3.1721 | CLAY | 10.0461 | 35 | 2.7988 | #N/A
437 | 4.087 | 4.08 | 0.1626 | 0.0043 | 0.0883 | 0.18026 | 2.3854 | 14.2851 | 4.2851 | 58.2833 | 17.5133 | 6.9648 | 3.5253 | 3.1662 | CLAY | 10.1647 | 35 | 2.8286 | #N/A
438 | 4.097 | 4.09 | 0.1643 | 0.0043 | 0.088 | 0.1819 | 2.3639 | 14.2887 | 4.2887 | 58.4406 | 17.5706 | 7.0265 | 3.4829 | 3.1601 | CLAY | 10.2883 | 35 | 2.86 | #N/A
439 | 4.106 | 4.099 | 0.1664 | 0.0043 | 0.0893 | 0.18426 | 2.3337 | 14.2937 | 4.2937 | 58.5899 | 17.6299 | 7.1282 | 3.4217 | 3.1506 | CLAY | 10.4725 | 35 | 2.9118 | #N/A
440 | 4.116 | 4.109 | 0.1685 | 0.0045 | 0.0914 | 0.18678 | 2.4093 | 14.3523 | 4.3523 | 58.9737 | 17.9141 | 7.1344 | 3.521 | 3.1572 | CLAY | 10.6505 | 35 | 2.915 | #N/A
441 | 4.127 | 4.12 | 0.1718 | 0.0046 | 0.0935 | 0.1905 | 2.4147 | 14.3858 | 4.3858 | 59.2695 | 18.1002 | 7.2502 | 3.5053 | 3.1503 | CLAY | 10.9359 | 35 | 2.9743 | #N/A
442 | 4.137 | 4.13 | 0.1763 | 0.0045 | 0.0886 | 0.19402 | 2.3193 | 14.3672 | 4.3672 | 59.3364 | 18.067 | 7.4547 | 3.3412 | 3.1287 | CLAY | 11.2236 | 35 | 3.0795 | #N/A
443 | 4.147 | 4.14 | 0.1785 | 0.0042 | 0.0802 | 0.19454 | 2.1589 | 14.2873 | 4.2873 | 59.1495 | 17.7795 | 7.615 | 3.1021 | 3.1031 | CLAY | 11.2825 | 35 | 3.1625 | #N/A
444 | 4.158 | 4.151 | 0.1775 | 0.004 | 0.0746 | 0.19242 | 2.0788 | 14.2258 | 4.2258 | 59.0514 | 17.571 | 7.5903 | 2.9992 | 3.0962 | CLAY | 11.114 | 35 | 3.1496 | #N/A
445 | 4.167 | 4.16 | 0.1772 | 0.0038 | 0.0677 | 0.19074 | 1.9922 | 14.1623 | 4.1623 | 58.915 | 17.3441 | 7.6006 | 2.8826 | 3.0863 | CLAY | 10.9854 | 35 | 3.155 | #N/A
446 | 4.178 | 4.171 | 0.1706 | 0.0039 | 0.0672 | 0.18404 | 2.1191 | 14.1787 | 4.1787 | 59.1395 | 17.4588 | 7.154 | 3.1225 | 3.1273 | CLAY | 10.4084 | 35 | 2.925 | #N/A
447 | 4.187 | 4.18 | 0.1636 | 0.004 | 0.0659 | 0.17678 | 2.2627 | 14.1927 | 4.1927 | 59.3255 | 17.5548 | 6.6907 | 3.4056 | 3.1723 | CLAY | 9.7879 | 35 | 2.6902 | #N/A
448 | 4.198 | 4.191 | 0.1571 | 0.0042 | 0.0665 | 0.1704 | 2.4648 | 14.2355 | 4.2355 | 59.6611 | 17.7808 | 6.228 | 3.7927 | 3.2242 | CLAY | 9.2282 | 35 | 2.4597 | #N/A
449 | 4.207 | 4.2 | 0.1537 | 0.0044 | 0.0669 | 0.16708 | 2.6335 | 14.2824 | 4.2824 | 59.9861 | 18.016 | 5.9444 | 4.1085 | 3.2604 | CLAY | 8.9245 | 35 | 2.3204 | #N/A
450 | 4.218 | 4.211 | 0.1485 | 0.0046 | 0.0697 | 0.16244 | 2.8318 | 14.3235 | 4.3235 | 60.3163 | 18.2366 | 5.5999 | 4.5043 | 3.3044 | CLAY | 8.5103 | 35 | 2.1536 | #N/A
451 | 4.227 | 4.22 | 0.1409 | 0.0047 | 0.0702 | 0.15494 | 3.0334 | 14.3303 | 4.3303 | 60.4737 | 18.304 | 5.161 | 4.9753 | 3.3581 | CLAY | 7.8722 | 35 | 1.9447 | #N/A
452 | 4.238 | 4.231 | 0.1386 | 0.0049 | 0.0719 | 0.15298 | 3.203 | 14.3741 | 4.3741 | 60.817 | 18.5376 | 4.9717 | 5.3167 | 3.3879 | CLAY | 7.6802 | 35 | 1.856 | #N/A
453 | 4.247 | 4.24 | 0.1367 | 0.0049 | 0.075 | 0.1517 | 3.2301 | 14.3709 | 4.3709 | 60.9324 | 18.563 | 4.8897 | 5.3984 | 3.3976 | CLAY | 7.564 | 35 | 1.8178 | #N/A
454 | 4.258 | 4.251 | 0.1384 | 0.0049 | 0.0776 | 0.15392 | 3.1835 | 14.3765 | 4.3765 | 61.1147 | 18.6353 | 4.9801 | 5.2799 | 3.3856 | CLAY | 7.7338 | 35 | 1.8599 | #N/A
455 | 4.267 | 4.26 | 0.1405 | 0.0048 | 0.0782 | 0.15614 | 3.0742 | 14.358 | 4.358 | 61.1649 | 18.5954 | 5.1075 | 5.054 | 3.3657 | CLAY | 7.9146 | 35 | 1.9195 | #N/A
456 | 4.278 | 4.271 | 0.1419 | 0.0048 | 0.0759 | 0.15708 | 3.0558 | 14.3603 | 4.3603 | 61.3329 | 18.6534 | 5.133 | 5.0132 | 3.3619 | CLAY | 7.9789 | 35 | 1.9315 | #N/A
457 | 4.287 | 4.28 | 0.1445 | 0.0046 | 0.075 | 0.1595 | 2.884 | 14.3164 | 4.3164 | 61.2741 | 18.5043 | 5.3083 | 4.6831 | 3.3331 | CLAY | 8.1855 | 35 | 2.0143 | #N/A
458 | 4.298 | 4.291 | 0.1454 | 0.0047 | 0.0747 | 0.16034 | 2.9313 | 14.3436 | 4.3436 | 61.5486 | 18.669 | 5.2917 | 4.7575 | 3.3381 | CLAY | 8.2326 | 35 | 2.0065 | #N/A
459 | 4.307 | 4.3 | 0.1439 | 0.0047 | 0.0772 | 0.15934 | 2.9497 | 14.3412 | 4.3412 | 61.6672 | 18.6975 | 5.2238 | 4.812 | 3.3455 | CLAY | 8.1394 | 35 | 1.9744 | #N/A
460 | 4.318 | 4.311 | 0.1448 | 0.0048 | 0.0796 | 0.16072 | 2.9866 | 14.3693 | 4.3693 | 61.9459 | 18.8665 | 5.2354 | 4.8596 | 3.3471 | CLAY | 8.2312 | 35 | 1.9798 | #N/A
461 | 4.327 | 4.32 | 0.1461 | 0.0047 | 0.0818 | 0.16246 | 2.893 | 14.3488 | 4.3488 | 61.9867 | 18.8172 | 5.3394 | 4.6779 | 3.3307 | CLAY | 8.3728 | 35 | 2.0291 | #N/A
462 | 4.338 | 4.331 | 0.146 | 0.0048 | 0.084 | 0.1628 | 2.9484 | 14.3743 | 4.3743 | 62.255 | 18.9756 | 5.2986 | 4.774 | 3.3385 | CLAY | 8.3787 | 35 | 2.0098 | #N/A
463 | 4.348 | 4.341 | 0.1446 | 0.0048 | 0.0856 | 0.16172 | 2.9681 | 14.3717 | 4.3717 | 62.3875 | 19.0081 | 5.2258 | 4.8323 | 3.3464 | CLAY | 8.2777 | 35 | 1.9753 | #N/A
464 | 4.358 | 4.351 | 0.143 | 0.0047 | 0.0873 | 0.16046 | 2.9291 | 14.3439 | 4.3439 | 62.4105 | 18.9309 | 5.1793 | 4.7935 | 3.3476 | CLAY | 8.1708 | 35 | 1.9534 | #N/A
465 | 4.368 | 4.361 | 0.1422 | 0.0047 | 0.089 | 0.16 | 2.9375 | 14.3428 | 4.3428 | 62.549 | 18.9694 | 5.1373 | 4.8229 | 3.352 | CLAY | 8.1209 | 35 | 1.9335 | #N/A
466 | 4.379 | 4.372 | 0.1416 | 0.0048 | 0.0909 | 0.15978 | 3.0041 | 14.367 | 4.367 | 62.8124 | 19.1229 | 5.0707 | 4.9501 | 3.3631 | CLAY | 8.0806 | 35 | 1.9023 | #N/A
467 | 4.388 | 4.381 | 0.1407 | 0.0049 | 0.0936 | 0.15942 | 3.0736 | 14.3903 | 4.3903 | 63.0437 | 19.2645 | 5.0028 | 5.0842 | 3.3746 | CLAY | 8.0314 | 35 | 1.8705 | #N/A
468 | 4.399 | 4.392 | 0.1444 | 0.005 | 0.0961 | 0.16362 | 3.0559 | 14.4241 | 4.4241 | 63.3507 | 19.4617 | 5.1521 | 4.9866 | 3.3593 | CLAY | 8.3558 | 35 | 1.9405 | #N/A
469 | 4.408 | 4.401 | 0.1488 | 0.005 | 0.0967 | 0.16814 | 2.9737 | 14.4348 | 4.4348 | 63.5274 | 19.5484 | 5.3515 | 4.7795 | 3.3352 | CLAY | 8.7177 | 35 | 2.0348 | #N/A
470 | 4.418 | 4.411 | 0.1552 | 0.005 | 0.0972 | 0.17464 | 2.863 | 14.4496 | 4.4496 | 63.7371 | 19.6583 | 5.6415 | 4.5085 | 3.3019 | CLAY | 9.2419 | 35 | 2.1736 | #N/A
471 | 4.428 | 4.421 | 0.1594 | 0.005 | 0.0949 | 0.17838 | 2.803 | 14.4579 | 4.4579 | 63.9183 | 19.7395 | 5.7986 | 4.3683 | 3.2843 | CLAY | 9.5385 | 35 | 2.2496 | #N/A
472 | 4.438 | 4.431 | 0.155 | 0.005 | 0.0944 | 0.17388 | 2.8755 | 14.4479 | 4.4479 | 64.0186 | 19.7397 | 5.5655 | 4.5512 | 3.3091 | CLAY | 9.1551 | 35 | 2.1371 | #N/A
473 | 4.448 | 4.441 | 0.1475 | 0.0051 | 0.0954 | 0.16658 | 3.0616 | 14.4543 | 4.4543 | 64.1917 | 19.8129 | 5.1678 | 4.981 | 3.3579 | CLAY | 8.5324 | 35 | 1.9479 | #N/A
474 | 4.457 | 4.45 | 0.1414 | 0.005 | 0.0928 | 0.15996 | 3.1258 | 14.4153 | 4.4153 | 64.148 | 19.6789 | 4.8688 | 5.2186 | 3.3907 | CLAY | 7.9843 | 35 | 1.8081 | #N/A
475 | 4.468 | 4.461 | 0.1385 | 0.0048 | 0.089 | 0.1563 | 3.071 | 14.3584 | 4.3584 | 64.0526 | 19.4731 | 4.7372 | 5.2034 | 3.3998 | CLAY | 7.6873 | 35 | 1.7472 | #N/A
476 | 4.478 | 4.471 | 0.1366 | 0.0048 | 0.0863 | 0.15386 | 3.1197 | 14.3522 | 4.3522 | 64.1687 | 19.4892 | 4.6021 | 5.3517 | 3.417 | CLAY | 7.4743 | 35 | 1.6851 | #N/A
477 | 4.489 | 4.482 | 0.1352 | 0.0046 | 0.0829 | 0.15178 | 3.0307 | 14.297 | 4.297 | 64.0791 | 19.2892 | 4.5466 | 5.2451 | 3.4164 | CLAY | 7.3084 | 35 | 1.6598 | #N/A
478 | 4.498 | 4.491 | 0.1325 | 0.0046 | 0.0831 | 0.14912 | 3.0848 | 14.2901 | 4.2901 | 64.1767 | 19.2967 | 4.4019 | 5.4154 | 3.4358 | CLAY | 7.0786 | 35 | 1.594 | #N/A
479 | 4.509 | 4.502 | 0.1293 | 0.0047 | 0.0877 | 0.14684 | 3.2008 | 14.3093 | 4.3093 | 64.4203 | 19.4305 | 4.2418 | 5.7025 | 3.4618 | CLAY | 6.8683 | 35 | 1.5219 | #N/A
480 | 4.518 | 4.511 | 0.1275 | 0.0048 | 0.0916 | 0.14582 | 3.2917 | 14.3312 | 4.3312 | 64.6482 | 19.5685 | 4.1481 | 5.9134 | 3.4788 | CLAY | 6.7643 | 35 | 1.48 | #N/A
481 | 4.529 | 4.522 | 0.1312 | 0.0048 | 0.0943 | 0.15006 | 3.1987 | 14.3424 | 4.3424 | 64.8565 | 19.6669 | 4.3323 | 5.6336 | 3.4513 | CLAY | 7.1003 | 35 | 1.5626 | #N/A
482 | 4.54 | 4.533 | 0.1365 | 0.0049 | 0.0971 | 0.15592 | 3.1426 | 14.3816 | 4.3816 | 65.1917 | 19.8924 | 4.561 | 5.4007 | 3.4225 | CLAY | 7.5607 | 35 | 1.6663 | #N/A
483 | 4.549 | 4.542 | 0.1428 | 0.0048 | 0.1001 | 0.16282 | 2.948 | 14.3743 | 4.3743 | 65.2882 | 19.8988 | 4.9014 | 4.9215 | 3.3738 | CLAY | 8.1276 | 35 | 1.8232 | #N/A
484 | 4.56 | 4.553 | 0.1483 | 0.0049 | 0.1013 | 0.16856 | 2.907 | 14.4121 | 4.4121 | 65.6181 | 20.119 | 5.1167 | 4.76 | 3.3502 | CLAY | 8.5785 | 35 | 1.9239 | #N/A
485 | 4.569 | 4.562 | 0.1484 | 0.0049 | 0.1016 | 0.16872 | 2.9042 | 14.4124 | 4.4124 | 65.7495 | 20.1604 | 5.1076 | 4.7586 | 3.3508 | CLAY | 8.5809 | 35 | 1.9196 | #N/A
486 | 4.579 | 4.572 | 0.145 | 0.0048 | 0.1017 | 0.16534 | 2.9031 | 14.3803 | 4.3803 | 65.7469 | 20.0576 | 4.9654 | 4.8196 | 3.364 | CLAY | 8.2994 | 35 | 1.853 | #N/A
487 | 4.588 | 4.581 | 0.1384 | 0.0046 | 0.0976 | 0.15792 | 2.9129 | 14.3125 | 4.3125 | 65.5655 | 19.7857 | 4.6677 | 4.9808 | 3.3943 | CLAY | 7.6962 | 35 | 1.7152 | #N/A
488 | 4.598 | 4.591 | 0.1321 | 0.0045 | 0.0908 | 0.15026 | 2.9948 | 14.2673 | 4.2673 | 65.5011 | 19.6209 | 4.3198 | 5.3092 | 3.4377 | CLAY | 7.0632 | 35 | 1.5569 | #N/A
489 | 4.608 | 4.601 | 0.127 | 0.0045 | 0.0865 | 0.1443 | 3.1185 | 14.2515 | 4.2515 | 65.571 | 19.5907 | 4.0187 | 5.7158 | 3.4817 | CLAY | 6.5608 | 35 | 1.4225 | #N/A
490 | 4.619 | 4.612 | 0.1205 | 0.0045 | 0.084 | 0.1373 | 3.2775 | 14.232 | 4.232 | 65.6381 | 19.5477 | 3.666 | 6.2795 | 3.5378 | CLAY | 5.9718 | 35 | 1.2682 | #N/A
491 | 4.628 | 4.621 | 0.1167 | 0.0046 | 0.0841 | 0.13352 | 3.4452 | 14.2469 | 4.2469 | 65.8348 | 19.6546 | 3.4437 | 6.7962 | 3.5797 | CLAY | 5.6404 | 35 | 1.1728 | #N/A
492 | 4.639 | 4.632 | 0.1148 | 0.0048 | 0.0861 | 0.13202 | 3.6358 | 14.2924 | 4.2924 | 66.2023 | 19.9123 | 3.3054 | 7.2929 | 3.6119 | CLAY | 5.4848 | 35 | 1.1142 | #N/A
493 | 4.648 | 4.641 | 0.1234 | 0.005 | 0.0882 | 0.14104 | 3.5451 | 14.3661 | 4.3661 | 66.6729 | 20.2935 | 3.6646 | 6.7234 | 3.5549 | CLAY | 6.1973 | 35 | 1.2676 | #N/A
494 | 4.659 | 4.652 | 0.1318 | 0.005 | 0.0899 | 0.14978 | 3.3382 | 14.3896 | 4.3896 | 66.9403 | 20.451 | 4.0506 | 6.0358 | 3.4924 | CLAY | 6.9033 | 35 | 1.4366 | #N/A
495 | 4.669 | 4.662 | 0.1384 | 0.0051 | 0.0927 | 0.15694 | 3.2496 | 14.431 | 4.431 | 67.2775 | 20.6885 | 4.3339 | 5.688 | 3.4536 | CLAY | 7.4719 | 35 | 1.5633 | #N/A
496 | 4.679 | 4.672 | 0.1454 | 0.005 | 0.0947 | 0.16434 | 3.0425 | 14.4258 | 4.4258 | 67.3975 | 20.7085 | 4.6813 | 5.1577 | 3.4018 | CLAY | 8.0785 | 35 | 1.7215 | #N/A
497 | 4.689 | 4.682 | 0.1526 | 0.0051 | 0.0991 | 0.17242 | 2.9579 | 14.4678 | 4.4678 | 67.7383 | 20.9496 | 4.9968 | 4.8719 | 3.3644 | CLAY | 8.7235 | 35 | 1.8677 | #N/A
498 | 4.699 | 4.692 | 0.1626 | 0.0051 | 0.1044 | 0.18348 | 2.7796 | 14.4921 | 4.4921 | 67.997 | 21.1084 | 5.4709 | 4.4162 | 3.3079 | CLAY | 9.6236 | 35 | 2.0918 | #N/A
499 | 4.709 | 4.702 | 0.1705 | 0.0052 | 0.1096 | 0.19242 | 2.7024 | 14.5335 | 4.5335 | 68.3364 | 21.3481 | 5.8124 | 4.1907 | 3.2733 | CLAY | 10.3403 | 35 | 2.2562 | #N/A
500 | 4.719 | 4.712 | 0.1736 | 0.0054 | 0.1133 | 0.19626 | 2.7515 | 14.5855 | 4.5855 | 68.7267 | 21.6388 | 5.8937 | 4.2342 | 3.2708 | CLAY | 10.6278 | 35 | 2.2958 | #N/A
501 | 4.728 | 4.721 | 0.1753 | 0.0055 | 0.1172 | 0.19874 | 2.7674 | 14.6119 | 4.6119 | 68.9827 | 21.805 | 5.9508 | 4.2387 | 3.2677 | CLAY | 10.8131 | 35 | 2.3236 | #N/A
502 | 4.739 | 4.732 | 0.1766 | 0.0056 | 0.1201 | 0.20062 | 2.7913 | 14.6367 | 4.6367 | 69.2608 | 21.9733 | 5.9781 | 4.2631 | 3.2674 | CLAY | 10.9466 | 35 | 2.3369 | #N/A
503 | 4.749 | 4.742 | 0.1806 | 0.0058 | 0.1211 | 0.20482 | 2.8318 | 14.6859 | 4.6859 | 69.6407 | 22.2535 | 6.0745 | 4.2906 | 3.2633 | CLAY | 11.2649 | 35 | 2.3841 | #N/A
504 | 4.759 | 4.752 | 0.1835 | 0.0058 | 0.1235 | 0.2082 | 2.7858 | 14.6923 | 4.6923 | 69.818 | 22.3308 | 6.1969 | 4.1913 | 3.2504 | CLAY | 11.5318 | 35 | 2.4443 | #N/A
505 | 4.769 | 4.762 | 0.1853 | 0.0058 | 0.1236 | 0.21002 | 2.7616 | 14.6957 | 4.6957 | 69.9811 | 22.394 | 6.2534 | 4.1417 | 3.2442 | CLAY | 11.6699 | 35 | 2.4722 | #N/A
506 | 4.779 | 4.772 | 0.1887 | 0.0057 | 0.1236 | 0.21342 | 2.6708 | 14.6816 | 4.6816 | 70.0607 | 22.3734 | 6.4076 | 3.976 | 3.2255 | CLAY | 11.9466 | 35 | 2.5486 | #N/A
507 | 4.789 | 4.782 | 0.193 | 0.0056 | 0.124 | 0.2178 | 2.5712 | 14.6688 | 4.6688 | 70.1462 | 22.3589 | 6.6038 | 3.7927 | 3.2031 | CLAY | 12.3045 | 35 | 2.6466 | #N/A
508 | 4.799 | 4.792 | 0.1969 | 0.0055 | 0.1212 | 0.22114 | 2.4871 | 14.6536 | 4.6536 | 70.2202 | 22.3327 | 6.7578 | 3.6443 | 3.1851 | CLAY | 12.5767 | 35 | 2.7239 | #N/A
509 | 4.809 | 4.802 | 0.1997 | 0.0052 | 0.112 | 0.2221 | 2.3413 | 14.5895 | 4.5895 | 70.059 | 22.0711 | 6.8887 | 3.4201 | 3.1628 | CLAY | 12.6701 | 35 | 2.79 | #N/A
510 | 4.82 | 4.813 | 0.1994 | 0.005 | 0.1022 | 0.21984 | 2.2744 | 14.5396 | 4.5396 | 69.9789 | 21.8807 | 6.849 | 3.3364 | 3.1589 | CLAY | 12.4884 | 35 | 2.77 | #N/A
511 | 4.829 | 4.822 | 0.1967 | 0.0048 | 0.0975 | 0.2162 | 2.2202 | 14.4852 | 4.4852 | 69.8475 | 21.6589 | 6.7572 | 3.2798 | 3.1597 | CLAY | 12.196 | 35 | 2.7236 | #N/A
512 | 4.84 | 4.833 | 0.1921 | 0.0047 | 0.0959 | 0.21128 | 2.2245 | 14.4515 | 4.4515 | 69.844 | 21.5452 | 6.5646 | 3.3231 | 3.1734 | CLAY | 11.7863 | 35 | 2.627 | #N/A
513 | 4.85 | 4.843 | 0.1932 | 0.0048 | 0.0949 | 0.21218 | 2.2622 | 14.4778 | 4.4778 | 70.1161 | 21.7175 | 6.5415 | 3.3788 | 3.1786 | CLAY | 11.8387 | 35 | 2.6154 | #N/A
514 | 4.859 | 4.852 | 0.1903 | 0.005 | 0.0961 | 0.20952 | 2.3864 | 14.5208 | 4.5208 | 70.4548 | 21.9664 | 6.3308 | 3.5954 | 3.2054 | CLAY | 11.5888 | 35 | 2.5105 | #N/A
515 | 4.87 | 4.863 | 0.1901 | 0.005 | 0.0954 | 0.20918 | 2.3903 | 14.5201 | 4.5201 | 70.6114 | 22.013 | 6.2948 | 3.6083 | 3.2083 | CLAY | 11.5474 | 35 | 2.4927 | #N/A
516 | 4.88 | 4.873 | 0.1893 | 0.005 | 0.0945 | 0.2082 | 2.4015 | 14.5183 | 4.5183 | 70.7477 | 22.0493 | 6.2339 | 3.6376 | 3.2138 | CLAY | 11.4544 | 35 | 2.4626 | #N/A
517 | 4.89 | 4.883 | 0.1781 | 0.0051 | 0.0941 | 0.19692 | 2.5899 | 14.5197 | 4.5197 | 70.8999 | 22.1015 | 5.7019 | 4.047 | 3.2717 | CLAY | 10.5017 | 35 | 2.2027 | #N/A
518 | 4.899 | 4.892 | 0.1668 | 0.0051 | 0.0894 | 0.18468 | 2.7615 | 14.4947 | 4.4947 | 70.9079 | 22.0193 | 5.1669 | 4.4826 | 3.332 | CLAY | 9.481 | 35 | 1.9475 | #N/A
519 | 4.91 | 4.903 | 0.1674 | 0.0051 | 0.085 | 0.1844 | 2.7657 | 14.4941 | 4.4941 | 71.0644 | 22.0659 | 5.1362 | 4.4999 | 3.3351 | CLAY | 9.4446 | 35 | 1.9331 | #N/A
520 | 4.919 | 4.912 | 0.1665 | 0.0051 | 0.0885 | 0.1842 | 2.7687 | 14.4936 | 4.4936 | 71.1928 | 22.1042 | 5.1125 | 4.513 | 3.3375 | CLAY | 9.4173 | 35 | 1.9219 | #N/A
521 | 4.93 | 4.923 | 0.1629 | 0.0053 | 0.0918 | 0.18126 | 2.924 | 14.5325 | 4.5325 | 71.5433 | 22.345 | 4.9101 | 4.8306 | 3.3686 | CLAY | 9.1431 | 35 | 1.8273 | #N/A
522 | 4.94 | 4.933 | 0.1683 | 0.0053 | 0.0938 | 0.18706 | 2.8333 | 14.5448 | 4.5448 | 71.7494 | 22.4512 | 5.1361 | 4.5963 | 3.3403 | CLAY | 9.6092 | 35 | 1.933 | #N/A
523 | 4.95 | 4.943 | 0.1766 | 0.0055 | 0.0966 | 0.19592 | 2.8073 | 14.6063 | 4.6063 | 72.1989 | 22.8012 | 5.4261 | 4.4455 | 3.3124 | CLAY | 10.3101 | 35 | 2.0704 | #N/A
524 | 4.96 | 4.953 | 0.1745 | 0.0058 | 0.0974 | 0.19398 | 2.99 | 14.6647 | 4.6647 | 72.6342 | 23.1368 | 5.2447 | 4.7797 | 3.3424 | CLAY | 10.1122 | 35 | 1.9842 | #N/A
525 | 4.97 | 4.963 | 0.1756 | 0.0058 | 0.0972 | 0.19504 | 2.9737 | 14.6668 | 4.6668 | 72.7914 | 23.194 | 5.2707 | 4.7444 | 3.3388 | CLAY | 10.1874 | 35 | 1.9965 | #N/A
526 | 4.98 | 4.973 | 0.1769 | 0.0058 | 0.0957 | 0.19604 | 2.9586 | 14.6688 | 4.6688 | 72.948 | 23.2507 | 5.2941 | 4.7119 | 3.3355 | CLAY | 10.2577 | 35 | 2.0076 | #N/A
527 | 4.991 | 4.984 | 0.1826 | 0.0057 | 0.0946 | 0.20152 | 2.8285 | 14.6592 | 4.6592 | 73.0614 | 23.254 | 5.5241 | 4.4372 | 3.3055 | CLAY | 10.7049 | 35 | 2.1172 | #N/A
528 | 5 | 4.993 | 0.1936 | 0.0056 | 0.0947 | 0.21254 | 2.6348 | 14.6592 | 4.6592 | 73.1936 | 23.2962 | 5.9815 | 4.0188 | 3.2528 | CLAY | 11.6122 | 35 | 2.3386 | #N/A
529 | 5.01 | 5.003 | 0.199 | 0.0055 | 0.0954 | 0.21808 | 2.522 | 14.6482 | 4.6482 | 73.2848 | 23.2874 | 6.2178 | 3.7985 | 3.2251 | CLAY | 12.0663 | 35 | 2.4546 | #N/A
530 | 5.021 | 5.014 | 0.1978 | 0.0057 | 0.0973 | 0.21726 | 2.6236 | 14.6886 | 4.6886 | 73.6486 | 23.5414 | 6.1004 | 3.969 | 3.2427 | CLAY | 11.9676 | 35 | 2.3968 | #N/A
531 | 5.03 | 5.023 | 0.1976 | 0.0057 | 0.0974 | 0.21708 | 2.6258 | 14.6883 | 4.6883 | 73.7791 | 23.582 | 6.0767 | 3.9776 | 3.2446 | CLAY | 11.9417 | 35 | 2.3852 | #N/A
532 | 5.041 | 5.034 | 0.1952 | 0.0058 | 0.099 | 0.215 | 2.6977 | 14.7049 | 4.7049 | 74.0244 | 23.7174 | 5.944 | 4.1142 | 3.2608 | CLAY | 11.748 | 35 | 2.3203 | #N/A
533 | 5.05 | 5.043 | 0.1944 | 0.006 | 0.1024 | 0.21488 | 2.7923 | 14.7444 | 4.7444 | 74.3561 | 23.9594 | 5.8651 | 4.2697 | 3.2746 | CLAY | 11.7103 | 35 | 2.2818 | #N/A
534 | 5.06 | 5.053 | 0.196 | 0.0059 | 0.1057 | 0.21714 | 2.7171 | 14.7288 | 4.7288 | 74.4247 | 23.9278 | 5.9644 | 4.1341 | 3.2607 | CLAY | 11.8929 | 35 | 2.3302 | #N/A
535 | 5.07 | 5.063 | 0.1984 | 0.006 | 0.1078 | 0.21996 | 2.7278 | 14.7536 | 4.7536 | 74.6973 | 24.1006 | 6.0274 | 4.1304 | 3.2567 | CLAY | 12.1052 | 35 | 2.361 | #N/A
536 | 5.08 | 5.073 | 0.1984 | 0.0061 | 0.11 | 0.2204 | 2.7677 | 14.7737 | 4.7737 | 74.9471 | 24.2505 | 5.9979 | 4.1938 | 3.2622 | CLAY | 12.1211 | 35 | 2.3466 | #N/A
537 | 5.09 | 5.083 | 0.1992 | 0.0061 | 0.1108 | 0.22136 | 2.7557 | 14.7754 | 4.7754 | 75.1035 | 24.3069 | 6.0171 | 4.1708 | 3.2597 | CLAY | 12.188 | 35 | 2.356 | #N/A
538 | 5.1 | 5.093 | 0.2019 | 0.0062 | 0.1117 | 0.22424 | 2.7649 | 14.7995 | 4.7995 | 75.3741 | 24.4777 | 6.0817 | 4.1648 | 3.2555 | CLAY | 12.4055 | 35 | 2.3877 | #N/A
539 | 5.11 | 5.103 | 0.201 | 0.0061 | 0.1153 | 0.22406 | 2.7225 | 14.7802 | 4.7802 | 75.4232 | 24.4266 | 6.085 | 4.104 | 3.2517 | CLAY | 12.3864 | 35 | 2.3893 | #N/A
540 | 5.121 | 5.114 | 0.1983 | 0.0062 | 0.1165 | 0.2216 | 2.7978 | 14.7949 | 4.7949 | 75.6612 | 24.5548 | 5.9434 | 4.2484 | 3.2687 | CLAY | 12.1616 | 35 | 2.32 | #N/A
541 | 5.181 | 5.174 | 0.199 | 0.0065 | 0.1139 | 0.22178 | 2.9308 | 14.8506 | 4.8506 | 76.8372 | 25.1312 | 5.7675 | 4.4845 | 3.2927 | CLAY | 12.0786 | 35 | 2.2344 | #N/A
542 | 5.192 | 5.185 | 0.1978 | 0.0064 | 0.1175 | 0.2213 | 2.892 | 14.8316 | 4.8316 | 76.9019 | 25.0857 | 5.7562 | 4.4322 | 3.2905 | CLAY | 12.0332 | 35 | 2.229 | #N/A
543 | 5.201 | 5.194 | 0.1949 | 0.0065 | 0.1196 | 0.21882 | 2.9705 | 14.8454 | 4.8454 | 77.1069 | 25.2009 | 5.6233 | 4.5867 | 3.3073 | CLAY | 11.8094 | 35 | 2.1649 | #N/A
544 | 5.21 | 5.203 | 0.1941 | 0.0064 | 0.1195 | 0.218 | 2.9358 | 14.8257 | 4.8257 | 77.1383 | 25.1421 | 5.6026 | 4.5435 | 3.3063 | CLAY | 11.7385 | 35 | 2.1549 | #N/A
545 | 5.221 | 5.214 | 0.1929 | 0.0063 | 0.1192 | 0.21674 | 2.9067 | 14.805 | 4.805 | 77.1933 | 25.0869 | 5.5625 | 4.5146 | 3.3073 | CLAY | 11.6289 | 35 | 2.1356 | #N/A
546 | 5.23 | 5.223 | 0.1881 | 0.0063 | 0.1195 | 0.212 | 2.9717 | 14.7964 | 4.7964 | 77.2814 | 25.085 | 5.3705 | 4.6764 | 3.3286 | CLAY | 11.2265 | 35 | 2.0439 | #N/A
547 | 5.241 | 5.234 | 0.183 | 0.0062 | 0.1196 | 0.20692 | 2.9963 | 14.7681 | 4.7681 | 77.2964 | 24.9897 | 5.1871 | 4.7831 | 3.3465 | CLAY | 10.802 | 35 | 1.957 | #N/A
548 | 5.25 | 5.243 | 0.1811 | 0.0062 | 0.1191 | 0.20492 | 3.0256 | 14.7643 | 4.7643 | 77.4094 | 25.0127 | 5.0978 | 4.8623 | 3.3568 | CLAY | 10.6259 | 35 | 1.915 | #N/A
549 | 5.261 | 5.254 | 0.1815 | 0.0061 | 0.1199 | 0.20548 | 2.9687 | 14.7463 | 4.7463 | 77.4772 | 24.9704 | 5.1262 | 4.7655 | 3.3499 | CLAY | 10.6669 | 35 | 1.9283 | #N/A
550 | 5.27 | 5.263 | 0.1799 | 0.006 | 0.1208 | 0.20406 | 2.9403 | 14.7242 | 4.7242 | 77.4936 | 24.8967 | 5.0837 | 4.7406 | 3.3516 | CLAY | 10.5472 | 35 | 1.9084 | #N/A
551 | 5.281 | 5.274 | 0.176 | 0.0061 | 0.1251 | 0.20102 | 3.0345 | 14.7377 | 4.7377 | 77.7269 | 25.0201 | 4.9278 | 4.9476 | 3.3732 | CLAY | 10.2744 | 35 | 1.8355 | #N/A
552 | 5.291 | 5.284 | 0.1723 | 0.0061 | 0.1284 | 0.19798 | 3.0811 | 14.7318 | 4.7318 | 77.8428 | 25.0359 | 4.7986 | 5.0775 | 3.3891 | CLAY | 10.0114 | 35 | 1.7755 | #N/A
553 | 5.301 | 5.294 | 0.1707 | 0.0061 | 0.1282 | 0.19634 | 3.1069 | 14.7285 | 4.7285 | 77.9729 | 25.066 | 4.7222 | 5.1535 | 3.3985 | CLAY | 9.8639 | 35 | 1.7403 | #N/A
554 | 5.312 | 5.305 | 0.1759 | 0.006 | 0.1265 | 0.2012 | 2.9821 | 14.7187 | 4.7187 | 78.0828 | 25.0658 | 4.9118 | 4.8734 | 3.3707 | CLAY | 10.2598 | 35 | 1.828 | #N/A
555 | 5.322 | 5.315 | 0.1798 | 0.0059 | 0.1246 | 0.20472 | 2.882 | 14.7058 | 4.7058 | 78.1613 | 25.0442 | 5.0534 | 4.6619 | 3.3496 | CLAY | 10.5466 | 35 | 1.8942 | #N/A
556 | 5.332 | 5.325 | 0.1848 | 0.0058 | 0.1282 | 0.21044 | 2.7561 | 14.6965 | 4.6965 | 78.2589 | 25.0418 | 5.2784 | 4.3879 | 3.3191 | CLAY | 11.0151 | 35 | 2.0002 | #N/A
557 | 5.342 | 5.335 | 0.1949 | 0.0057 | 0.1291 | 0.22072 | 2.5825 | 14.6948 | 4.6948 | 78.3966 | 25.0794 | 5.6749 | 4.005 | 3.2709 | CLAY | 11.8603 | 35 | 2.1897 | #N/A
558 | 5.353 | 5.346 | 0.1912 | 0.0058 | 0.1294 | 0.21708 | 2.6718 | 14.7087 | 4.7087 | 78.6325 | 25.2054 | 5.4928 | 4.1893 | 3.2936 | CLAY | 11.5373 | 35 | 2.1022 | #N/A
559 | 5.362 | 5.355 | 0.1918 | 0.0056 | 0.1244 | 0.21668 | 2.5845 | 14.6668 | 4.6668 | 78.5406 | 25.0233 | 5.5204 | 4.0539 | 3.2838 | CLAY | 11.5116 | 35 | 2.1155 | #N/A
560 | 5.372 | 5.365 | 0.1992 | 0.0056 | 0.1228 | 0.22376 | 2.5027 | 14.6794 | 4.6794 | 78.7547 | 25.1375 | 5.7685 | 3.8619 | 3.2562 | CLAY | 12.0838 | 35 | 2.2349 | #N/A
561 | 5.382 | 5.375 | 0.1919 | 0.0056 | 0.1226 | 0.21642 | 2.5876 | 14.6663 | 4.6663 | 78.8315 | 25.1141 | 5.4785 | 4.0701 | 3.2875 | CLAY | 11.4657 | 35 | 2.0954 | #N/A
562 | 5.392 | 5.385 | 0.1871 | 0.0056 | 0.1246 | 0.21202 | 2.6413 | 14.6583 | 4.6583 | 78.9349 | 25.1175 | 5.2985 | 4.2078 | 3.3076 | CLAY | 11.0904 | 35 | 2.0097 | #N/A
563 | 5.402 | 5.395 | 0.1827 | 0.0057 | 0.1296 | 0.20862 | 2.7322 | 14.6727 | 4.6727 | 79.1594 | 25.2421 | 5.1288 | 4.4029 | 3.3303 | CLAY | 10.7884 | 35 | 1.9296 | #N/A
564 | 5.411 | 5.404 | 0.1802 | 0.0057 | 0.1328 | 0.20676 | 2.7568 | 14.6692 | 4.6692 | 79.2725 | 25.2652 | 5.046 | 4.471 | 3.3399 | CLAY | 10.624 | 35 | 1.8907 | #N/A
565 | 5.422 | 5.415 | 0.1767 | 0.0056 | 0.1327 | 0.20324 | 2.7554 | 14.6418 | 4.6418 | 79.2851 | 25.1676 | 4.9252 | 4.5178 | 3.3512 | CLAY | 10.3296 | 35 | 1.8343 | #N/A
566 | 5.432 | 5.425 | 0.1751 | 0.0056 | 0.1307 | 0.20124 | 2.7827 | 14.6379 | 4.6379 | 79.4106 | 25.193 | 4.8358 | 4.5966 | 3.362 | CLAY | 10.1525 | 35 | 1.7928 | #N/A
567 | 5.442 | 5.435 | 0.1774 | 0.0055 | 0.1276 | 0.20292 | 2.7104 | 14.62 | 4.62 | 79.4598 | 25.1421 | 4.9105 | 4.4549 | 3.3488 | CLAY | 10.2884 | 35 | 1.8275 | #N/A
568 | 5.452 | 5.445 | 0.1753 | 0.0055 | 0.1264 | 0.20058 | 2.742 | 14.6155 | 4.6155 | 79.5813 | 25.1636 | 4.8085 | 4.5455 | 3.3613 | CLAY | 10.0832 | 35 | 1.7801 | #N/A
569 | 5.463 | 5.456 | 0.1684 | 0.0053 | 0.1138 | 0.19116 | 2.7725 | 14.5532 | 4.5532 | 79.4025 | 24.8744 | 4.4929 | 4.7424 | 3.396 | CLAY | 9.3131 | 35 | 1.6353 | #N/A
570 | 5.472 | 5.465 | 0.1709 | 0.0051 | 0.0995 | 0.1908 | 2.673 | 14.5074 | 4.5074 | 79.283 | 24.6645 | 4.5214 | 4.5733 | 3.385 | CLAY | 9.2931 | 35 | 1.6483 | #N/A
571 | 5.483 | 5.476 | 0.1766 | 0.0052 | 0.0965 | 0.1959 | 2.6544 | 14.5405 | 4.5405 | 79.6237 | 24.8955 | 4.6706 | 4.4721 | 3.3678 | CLAY | 9.6897 | 35 | 1.7165 | #N/A
572 | 5.493 | 5.486 | 0.1806 | 0.0054 | 0.0983 | 0.20026 | 2.6965 | 14.5933 | 4.5933 | 80.0591 | 25.2312 | 4.764 | 4.4925 | 3.3618 | CLAY | 10.0167 | 35 | 1.7596 | #N/A
573 | 5.502 | 5.495 | 0.1896 | 0.0055 | 0.1028 | 0.21016 | 2.6171 | 14.6337 | 4.6337 | 80.4123 | 25.4947 | 5.0892 | 4.239 | 3.3239 | CLAY | 10.8123 | 35 | 1.911 | #N/A
574 | 5.513 | 5.506 | 0.1998 | 0.0056 | 0.1065 | 0.2211 | 2.5328 | 14.6747 | 4.6747 | 80.7988 | 25.7715 | 5.444 | 3.9914 | 3.2851 | CLAY | 11.6918 | 35 | 2.0789 | #N/A
575 | 5.523 | 5.516 | 0.2032 | 0.0057 | 0.1108 | 0.22536 | 2.5293 | 14.7029 | 4.7029 | 81.1012 | 25.9741 | 5.554 | 3.9512 | 3.2754 | CLAY | 12.0216 | 35 | 2.1315 | #N/A
576 | 5.533 | 5.526 | 0.2034 | 0.0055 | 0.1125 | 0.2259 | 2.4347 | 14.6619 | 4.6619 | 81.0219 | 25.7946 | 5.6166 | 3.7963 | 3.2617 | CLAY | 12.0732 | 35 | 2.1616 | #N/A
577 | 5.543 | 5.536 | 0.2014 | 0.0057 | 0.1171 | 0.22482 | 2.5354 | 14.702 | 4.702 | 81.39 | 26.0629 | 5.5032 | 3.9741 | 3.2801 | CLAY | 11.9525 | 35 | 2.1072 | #N/A
578 | 5.552 | 5.545 | 0.1984 | 0.0057 | 0.1193 | 0.22226 | 2.5646 | 14.6975 | 4.6975 | 81.4975 | 26.0804 | 5.3972 | 4.0494 | 3.2917 | CLAY | 11.7302 | 35 | 2.0566 | #N/A
579 | 5.563 | 5.556 | 0.196 | 0.0057 | 0.1206 | 0.22012 | 2.5895 | 14.6937 | 4.6937 | 81.6382 | 26.111 | 5.3036 | 4.1161 | 3.3019 | CLAY | 11.5402 | 35 | 2.0121 | #N/A
580 | 5.572 | 5.565 | 0.1931 | 0.0057 | 0.1241 | 0.21792 | 2.6156 | 14.6898 | 4.6898 | 81.7486 | 26.1314 | 5.211 | 4.1859 | 3.3123 | CLAY | 11.3476 | 35 | 1.9683 | #N/A
581 | 5.583 | 5.576 | 0.1891 | 0.0058 | 0.1278 | 0.21466 | 2.7019 | 14.7043 | 4.7043 | 81.991 | 26.264 | 5.0514 | 4.3718 | 3.3341 | CLAY | 11.0557 | 35 | 1.8932 | #N/A
582 | 5.592 | 5.585 | 0.1875 | 0.0058 | 0.1311 | 0.21372 | 2.7138 | 14.7026 | 4.7026 | 82.1138 | 26.2967 | 5.0047 | 4.4071 | 3.3394 | CLAY | 10.9672 | 35 | 1.8714 | #N/A
583 | 5.603 | 5.596 | 0.1898 | 0.0058 | 0.1327 | 0.21634 | 2.681 | 14.7073 | 4.7073 | 82.3022 | 26.3751 | 5.082 | 4.3271 | 3.3294 | CLAY | 11.1698 | 35 | 1.9076 | #N/A
584 | 5.612 | 5.605 | 0.1911 | 0.0058 | 0.133 | 0.2177 | 2.6642 | 14.7098 | 4.7098 | 82.4483 | 26.4312 | 5.1171 | 4.2883 | 3.3247 | CLAY | 11.271 | 35 | 1.9241 | #N/A
585 | 5.623 | 5.616 | 0.1925 | 0.0057 | 0.1353 | 0.21956 | 2.5961 | 14.6927 | 4.6927 | 82.5142 | 26.3871 | 5.1937 | 4.1592 | 3.312 | CLAY | 11.4205 | 35 | 1.9601 | #N/A
586 | 5.633 | 5.626 | 0.1929 | 0.0059 | 0.1384 | 0.22058 | 2.6748 | 14.735 | 4.735 | 82.8988 | 26.672 | 5.162 | 4.2853 | 3.3214 | CLAY | 11.4734 | 35 | 1.9452 | #N/A
587 | 5.643 | 5.636 | 0.1927 | 0.006 | 0.1407 | 0.22084 | 2.7169 | 14.7551 | 4.7551 | 83.1599 | 26.8332 | 5.131 | 4.3579 | 3.3277 | CLAY | 11.4733 | 35 | 1.9306 | #N/A
588 | 5.652 | 5.645 | 0.1937 | 0.0061 | 0.1444 | 0.22258 | 2.7406 | 14.7776 | 4.7776 | 83.4194 | 27.0028 | 5.1536 | 4.3834 | 3.3275 | CLAY | 11.5967 | 35 | 1.9412 | #N/A
589 | 5.663 | 5.656 | 0.1947 | 0.0061 | 0.1439 | 0.22348 | 2.7296 | 14.7791 | 4.7791 | 83.5909 | 27.0643 | 5.1688 | 4.3606 | 3.3252 | CLAY | 11.6574 | 35 | 1.9484 | #N/A
590 | 5.672 | 5.665 | 0.1921 | 0.006 | 0.1408 | 0.22026 | 2.7241 | 14.7541 | 4.7541 | 83.5819 | 26.9652 | 5.0687 | 4.3899 | 3.3338 | CLAY | 11.3898 | 35 | 1.9013 | #N/A
591 | 5.683 | 5.676 | 0.1925 | 0.0057 | 0.139 | 0.2203 | 2.5874 | 14.694 | 4.694 | 83.4032 | 26.6761 | 5.1318 | 4.1637 | 3.3166 | CLAY | 11.4081 | 35 | 1.931 | #N/A
592 | 5.693 | 5.686 | 0.198 | 0.0056 | 0.1374 | 0.22548 | 2.4836 | 14.6823 | 4.6823 | 83.4838 | 26.6566 | 5.3269 | 3.9438 | 3.2901 | CLAY | 11.833 | 35 | 2.0232 | #N/A
593 | 5.703 | 5.696 | 0.2023 | 0.0054 | 0.1344 | 0.22918 | 2.3562 | 14.6461 | 4.6461 | 83.424 | 26.4965 | 5.501 | 3.7048 | 3.2635 | CLAY | 12.1463 | 35 | 2.1061 | #N/A
594 | 5.713 | 5.706 | 0.197 | 0.0054 | 0.1342 | 0.22384 | 2.4124 | 14.6369 | 4.6369 | 83.5179 | 26.4903 | 5.2971 | 3.8483 | 3.2862 | CLAY | 11.6935 | 35 | 2.009 | #N/A
595 | 5.723 | 5.716 | 0.1937 | 0.0053 | 0.1381 | 0.22132 | 2.3947 | 14.6105 | 4.6105 | 83.5137 | 26.3859 | 5.2227 | 3.846 | 3.2912 | CLAY | 11.4839 | 35 | 1.9738 | #N/A
596 | 5.733 | 5.726 | 0.1966 | 0.0054 | 0.1404 | 0.22468 | 2.4034 | 14.6383 | 4.6383 | 83.819 | 26.5915 | 5.2972 | 3.8336 | 3.2853 | CLAY | 11.7384 | 35 | 2.0091 | #N/A
597 | 5.743 | 5.736 | 0.1944 | 0.0052 | 0.1402 | 0.22244 | 2.3377 | 14.5901 | 4.5901 | 83.6891 | 26.3612 | 5.2635 | 3.7477 | 3.2822 | CLAY | 11.5626 | 35 | 1.9931 | #N/A
598 | 5.753 | 5.746 | 0.1956 | 0.0053 | 0.141 | 0.2238 | 2.3682 | 14.6149 | 4.6149 | 83.977 | 26.5493 | 5.2665 | 3.7905 | 3.2847 | CLAY | 11.6519 | 35 | 1.9946 | #N/A
599 | 5.763 | 5.756 | 0.1999 | 0.0053 | 0.1432 | 0.22854 | 2.3191 | 14.6231 | 4.6231 | 84.1703 | 26.6427 | 5.4187 | 3.6711 | 3.2668 | CLAY | 12.0308 | 35 | 2.0669 | #N/A
600 | 5.772 | 5.765 | 0.2039 | 0.0054 | 0.1458 | 0.23306 | 2.317 | 14.6526 | 4.6526 | 84.4724 | 26.855 | 5.533 | 3.6342 | 3.2568 | CLAY | 12.3823 | 35 | 2.1215 | #N/A
601 | 5.784 | 5.777 | 0.205 | 0.0055 | 0.1506 | 0.23512 | 2.3392 | 14.6776 | 4.6776 | 84.7924 | 27.0551 | 5.5563 | 3.6587 | 3.2568 | CLAY | 12.5273 | 35 | 2.1327 | #N/A
602 | 5.793 | 5.786 | 0.2079 | 0.0056 | 0.157 | 0.2393 | 2.3402 | 14.7056 | 4.7056 | 85.0866 | 27.2595 | 5.6572 | 3.6313 | 3.2485 | CLAY | 12.8511 | 35 | 2.1812 | #N/A
603 | 5.803 | 5.796 | 0.2083 | 0.0058 | 0.162 | 0.2407 | 2.4096 | 14.749 | 4.749 | 85.4854 | 27.5586 | 5.6322 | 3.7368 | 3.257 | CLAY | 12.9346 | 35 | 2.1691 | #N/A
604 | 5.813 | 5.806 | 0.2095 | 0.0059 | 0.1608 | 0.24166 | 2.4414 | 14.7706 | 4.7706 | 85.7583 | 27.7317 | 5.6218 | 3.7844 | 3.2607 | CLAY | 12.9918 | 35 | 2.1641 | #N/A
605 | 5.823 | 5.816 | 0.2128 | 0.0059 | 0.1578 | 0.24436 | 2.4145 | 14.775 | 4.775 | 85.9312 | 27.8047 | 5.6979 | 3.7241 | 3.2519 | CLAY | 13.2024 | 35 | 2.2008 | #N/A
606 | 5.833 | 5.826 | 0.2233 | 0.0057 | 0.1442 | 0.25214 | 2.2606 | 14.7468 | 4.7468 | 85.9148 | 27.688 | 6.0035 | 3.4291 | 3.2133 | CLAY | 13.8521 | 35 | 2.3493 | #N/A
607 | 5.843 | 5.836 | 0.2354 | 0.0054 | 0.1336 | 0.26212 | 2.0601 | 14.6986 | 4.6986 | 85.7808 | 27.4537 | 6.4232 | 3.0623 | 3.162 | CLAY | 14.6949 | 35 | 2.5564 | #N/A
608 | 5.853 | 5.846 | 0.241 | 0.0054 | 0.1375 | 0.2685 | 2.0112 | 14.708 | 4.708 | 85.9827 | 27.5557 | 6.6236 | 2.9586 | 3.1427 | CLAY | 15.2098 | 35 | 2.6565 | #N/A
609 | 5.863 | 5.856 | 0.2444 | 0.0055 | 0.1401 | 0.27242 | 2.0189 | 14.7351 | 4.7351 | 86.289 | 27.7621 | 6.7045 | 2.9549 | 3.138 | CLAY | 15.5109 | 35 | 2.6971 | #N/A
610 | 5.874 | 5.867 | 0.2438 | 0.0057 | 0.1441 | 0.27262 | 2.0908 | 14.7773 | 4.7773 | 86.6985 | 28.0619 | 6.6254 | 3.0658 | 3.1509 | CLAY | 15.4935 | 35 | 2.6574 | #N/A
611 | 5.883 | 5.876 | 0.2445 | 0.0057 | 0.1438 | 0.27326 | 2.0859 | 14.7782 | 4.7782 | 86.8368 | 28.1103 | 6.6318 | 3.0576 | 3.1499 | CLAY | 15.5353 | 35 | 2.6606 | #N/A
612 | 5.894 | 5.887 | 0.2451 | 0.0056 | 0.1417 | 0.27344 | 2.048 | 14.7577 | 4.7577 | 86.8787 | 28.042 | 6.6529 | 3.0017 | 3.1445 | CLAY | 15.5468 | 35 | 2.6712 | #N/A
613 | 5.904 | 5.897 | 0.2445 | 0.0058 | 0.1447 | 0.27344 | 2.1211 | 14.7989 | 4.7989 | 87.269 | 28.3326 | 6.5709 | 3.1154 | 3.1577 | CLAY | 15.5143 | 35 | 2.6301 | #N/A
614 | 5.913 | 5.906 | 0.2446 | 0.0058 | 0.1445 | 0.2735 | 2.1207 | 14.799 | 4.799 | 87.4027 | 28.3763 | 6.5582 | 3.1166 | 3.1585 | CLAY | 15.5081 | 35 | 2.6237 | #N/A
615 | 5.923 | 5.916 | 0.2419 | 0.006 | 0.1466 | 0.27122 | 2.2122 | 14.8354 | 4.8354 | 87.7665 | 28.6403 | 6.4054 | 3.2706 | 3.1785 | CLAY | 15.2878 | 35 | 2.5476 | #N/A
616 | 5.934 | 5.927 | 0.2395 | 0.0061 | 0.143 | 0.2681 | 2.2753 | 14.8503 | 4.8503 | 88.0177 | 28.7817 | 6.2568 | 3.3873 | 3.1954 | CLAY | 15.0069 | 35 | 2.4739 | #N/A
617 | 5.943 | 5.936 | 0.2356 | 0.0063 | 0.1426 | 0.26412 | 2.3853 | 14.8823 | 4.8823 | 88.3412 | 29.0154 | 6.0581 | 3.5841 | 3.2205 | CLAY | 14.6482 | 35 | 2.3761 | #N/A
618 | 5.954 | 5.947 | 0.2334 | 0.0063 | 0.1435 | 0.2621 | 2.4037 | 14.8793 | 4.8793 | 88.4871 | 29.0513 | 5.9761 | 3.6288 | 3.2285 | CLAY | 14.4677 | 35 | 2.3359 | #N/A
619 | 5.963 | 5.956 | 0.232 | 0.0063 | 0.1467 | 0.26134 | 2.4107 | 14.8781 | 4.8781 | 88.6142 | 29.0884 | 5.938 | 3.6474 | 3.232 | CLAY | 14.3938 | 35 | 2.3173 | #N/A
620 | 5.974 | 5.967 | 0.2301 | 0.0064 | 0.146 | 0.2593 | 2.4682 | 14.8936 | 4.8936 | 88.8698 | 29.2341 | 5.8298 | 3.7552 | 3.2456 | CLAY | 14.2025 | 35 | 2.2647 | #N/A
621 | 5.984 | 5.977 | 0.2317 | 0.0064 | 0.1428 | 0.26026 | 2.4591 | 14.895 | 4.895 | 89.0274 | 29.2917 | 5.8458 | 3.7376 | 3.2435 | CLAY | 14.2694 | 35 | 2.2724 | #N/A
622 | 5.994 | 5.987 | 0.2321 | 0.0064 | 0.1447 | 0.26104 | 2.4517 | 14.8962 | 4.8962 | 89.1833 | 29.3476 | 5.8559 | 3.724 | 3.242 | CLAY | 14.3214 | 35 | 2.2774 | #N/A
623 | 6.004 | 5.997 | 0.228 | 0.0066 | 0.1459 | 0.25718 | 2.5663 | 14.9264 | 4.9264 | 89.5138 | 29.5783 | 5.6686 | 3.9364 | 3.2671 | CLAY | 13.9722 | 35 | 2.1867 | #N/A
624 | 6.015 | 6.008 | 0.2253 | 0.0066 | 0.1475 | 0.2548 | 2.5903 | 14.9228 | 4.9228 | 89.6561 | 29.6106 | 5.5772 | 3.9965 | 3.2767 | CLAY | 13.762 | 35 | 2.1427 | #N/A
625 | 6.024 | 6.017 | 0.2225 | 0.0066 | 0.1518 | 0.25286 | 2.6101 | 14.9198 | 4.9198 | 89.7725 | 29.6369 | 5.5029 | 4.0469 | 3.2845 | CLAY | 13.5906 | 35 | 2.1071 | #N/A
626 | 6.035 | 6.028 | 0.2232 | 0.0067 | 0.1539 | 0.25398 | 2.638 | 14.9392 | 4.9392 | 90.0533 | 29.8079 | 5.4994 | 4.0872 | 3.2871 | CLAY | 13.6606 | 35 | 2.1054 | #N/A
627 | 6.044 | 6.037 | 0.2239 | 0.0067 | 0.1522 | 0.25434 | 2.6343 | 14.9397 | 4.9397 | 90.1911 | 29.8557 | 5.4981 | 4.0817 | 3.2869 | CLAY | 13.6791 | 35 | 2.1048 | #N/A
628 | 6.055 | 6.048 | 0.2231 | 0.0066 | 0.1543 | 0.25396 | 2.5988 | 14.9215 | 4.9215 | 90.2452 | 29.7997 | 5.4938 | 4.0314 | 3.2842 | CLAY | 13.6429 | 35 | 2.1027 | #N/A
629 | 6.065 | 6.058 | 0.2243 | 0.0067 | 0.1571 | 0.25572 | 2.6201 | 14.9418 | 4.9418 | 90.5176 | 29.9722 | 5.5119 | 4.0556 | 3.2845 | CLAY | 13.7669 | 35 | 2.1114 | #N/A
630 | 6.075 | 6.068 | 0.2226 | 0.0066 | 0.1579 | 0.25418 | 2.5966 | 14.9218 | 4.9218 | 90.5457 | 29.9002 | 5.4727 | 4.0334 | 3.2857 | CLAY | 13.6362 | 35 | 2.0926 | #N/A
631 | 6.085 | 6.078 | 0.2213 | 0.0066 | 0.1583 | 0.25296 | 2.6091 | 14.92 | 4.92 | 90.6835 | 29.9379 | 5.4204 | 4.0671 | 3.2912 | CLAY | 13.523 | 35 | 2.0677 | #N/A
632 | 6.095 | 6.088 | 0.2232 | 0.0065 | 0.1617 | 0.25554 | 2.5436 | 14.906 | 4.906 | 90.7479 | 29.9022 | 5.511 | 3.9444 | 3.2778 | CLAY | 13.7327 | 35 | 2.111 | #N/A
633 | 6.106 | 6.099 | 0.2208 | 0.0066 | 0.1636 | 0.25352 | 2.6033 | 14.9208 | 4.9208 | 91.0021 | 30.0465 | 5.4089 | 4.0611 | 3.2916 | CLAY | 13.5432 | 35 | 2.0622 | #N/A
634 | 6.115 | 6.108 | 0.2197 | 0.0067 | 0.1658 | 0.25286 | 2.6497 | 14.9374 | 4.9374 | 91.2379 | 30.1924 | 5.3531 | 4.1455 | 3.3003 | CLAY | 13.4685 | 35 | 2.0356 | #N/A
635 | 6.125 | 6.118 | 0.2234 | 0.0067 | 0.1665 | 0.2567 | 2.6101 | 14.9433 | 4.9433 | 91.4233 | 30.2779 | 5.4587 | 4.0538 | 3.2878 | CLAY | 13.7731 | 35 | 2.0859 | #N/A
636 | 6.136 | 6.129 | 0.2251 | 0.0068 | 0.168 | 0.2587 | 2.6285 | 14.9637 | 4.9637 | 91.7127 | 30.4575 | 5.4826 | 4.0722 | 3.2874 | CLAY | 13.9156 | 35 | 2.0974 | #N/A
637 | 6.145 | 6.138 | 0.2278 | 0.0066 | 0.1634 | 0.26048 | 2.5338 | 14.9314 | 4.9314 | 91.649 | 30.3035 | 5.5713 | 3.9092 | 3.2717 | CLAY | 14.0693 | 35 | 2.1399 | #N/A
638 | 6.156 | 6.149 | 0.2285 | 0.0065 | 0.1577 | 0.26004 | 2.4996 | 14.9128 | 4.9128 | 91.6991 | 30.2435 | 5.5662 | 3.8612 | 3.2691 | CLAY | 14.0284 | 35 | 2.1374 | #N/A
639 | 6.165 | 6.158 | 0.2299 | 0.0065 | 0.1585 | 0.2616 | 2.4847 | 14.9152 | 4.9152 | 91.8477 | 30.3021 | 5.602 | 3.8291 | 3.2647 | CLAY | 14.146 | 35 | 2.1546 | #N/A
640 | 6.176 | 6.169 | 0.2308 | 0.0064 | 0.16 | 0.2628 | 2.4353 | 14.8988 | 4.8988 | 91.9106 | 30.2549 | 5.6483 | 3.7451 | 3.2565 | CLAY | 14.2408 | 35 | 2.1769 | #N/A
641 | 6.185 | 6.178 | 0.23 | 0.0064 | 0.1598 | 0.26196 | 2.4431 | 14.8975 | 4.8975 | 92.037 | 30.2913 | 5.6096 | 3.7664 | 3.2603 | CLAY | 14.1602 | 35 | 2.1583 | #N/A
642 | 6.196 | 6.189 | 0.2315 | 0.0061 | 0.1511 | 0.26172 | 2.3307 | 14.8409 | 4.8409 | 91.8502 | 29.9941 | 5.6634 | 3.591 | 3.2455 | CLAY | 14.1558 | 35 | 2.1842 | #N/A
643 | 6.205 | 6.198 | 0.2292 | 0.0061 | 0.1496 | 0.25912 | 2.3541 | 14.837 | 4.837 | 91.9596 | 30.0135 | 5.5695 | 3.6492 | 3.2554 | CLAY | 13.93 | 35 | 2.139 | #N/A
644 | 6.215 | 6.208 | 0.2258 | 0.0063 | 0.1505 | 0.2559 | 2.4619 | 14.8699 | 4.8699 | 92.3125 | 30.2666 | 5.4049 | 3.8511 | 3.2791 | CLAY | 13.6323 | 35 | 2.0603 | #N/A
645 | 6.225 | 6.218 | 0.2243 | 0.0064 | 0.1504 | 0.25438 | 2.5159 | 14.8861 | 4.8861 | 92.5615 | 30.4157 | 5.3202 | 3.955 | 3.2912 | CLAY | 13.4849 | 35 | 2.02 | #N/A
646 | 6.236 | 6.229 | 0.2255 | 0.0063 | 0.1501 | 0.25552 | 2.4656 | 14.8693 | 4.8693 | 92.6211 | 30.3652 | 5.3646 | 3.8674 | 3.2828 | CLAY | 13.5749 | 35 | 2.0411 | #N/A
647 | 6.245 | 6.238 | 0.2309 | 0.0062 | 0.1465 | 0.2602 | 2.3828 | 14.8577 | 4.8577 | 92.6822 | 30.3362 | 5.522 | 3.7011 | 3.2618 | CLAY | 13.9598 | 35 | 2.1162 | #N/A
648 | 6.256 | 6.249 | 0.2357 | 0.0061 | 0.1457 | 0.26484 | 2.3033 | 14.8455 | 4.8455 | 92.7696 | 30.3136 | 5.6763 | 3.5451 | 3.2416 | CLAY | 14.3392 | 35 | 2.1904 | #N/A
649 | 6.266 | 6.259 | 0.2359 | 0.0061 | 0.1458 | 0.26506 | 2.3014 | 14.8458 | 4.8458 | 92.9201 | 30.3641 | 5.6692 | 3.5436 | 3.2419 | CLAY | 14.345 | 35 | 2.187 | #N/A
650 | 6.276 | 6.269 | 0.2333 | 0.0064 | 0.1504 | 0.26338 | 2.4299 | 14.8997 | 4.8997 | 93.4059 | 30.7502 | 5.5276 | 3.7653 | 3.2656 | CLAY | 14.1645 | 35 | 2.1189 | #N/A
651 | 6.287 | 6.28 | 0.2323 | 0.0063 | 0.1546 | 0.26322 | 2.3934 | 14.8809 | 4.8809 | 93.4524 | 30.6865 | 5.5323 | 3.711 | 3.2618 | CLAY | 14.1473 | 35 | 2.1212 | #N/A
652 | 6.296 | 6.289 | 0.2341 | 0.0064 | 0.1573 | 0.26556 | 2.41 | 14.9029 | 4.9029 | 93.7242 | 30.8685 | 5.5667 | 3.7245 | 3.2604 | CLAY | 14.3197 | 35 | 2.1377 | #N/A
653 | 6.306 | 6.299 | 0.2356 | 0.0063 | 0.1595 | 0.2675 | 2.3551 | 14.8873 | 4.8873 | 93.7748 | 30.819 | 5.6369 | 3.6264 | 3.2495 | CLAY | 14.4771 | 35 | 2.1714 | #N/A
654 | 6.316 | 6.309 | 0.2378 | 0.0064 | 0.1603 | 0.26986 | 2.3716 | 14.9092 | 4.9092 | 94.0619 | 31.0062 | 5.6698 | 3.6405 | 3.2483 | CLAY | 14.6498 | 35 | 2.1872 | #N/A
655 | 6.327 | 6.32 | 0.2403 | 0.0066 | 0.1636 | 0.27302 | 2.4174 | 14.9498 | 4.9498 | 94.4827 | 31.3173 | 5.7009 | 3.6967 | 3.25 | CLAY | 14.8781 | 35 | 2.2023 | #N/A
656 | 6.337 | 6.33 | 0.2453 | 0.0066 | 0.1617 | 0.27764 | 2.3772 | 14.9563 | 4.9563 | 94.6737 | 31.4084 | 5.8254 | 3.6072 | 3.2363 | CLAY | 15.2472 | 35 | 2.2625 | #N/A
657 | 6.346 | 6.339 | 0.2463 | 0.0065 | 0.1576 | 0.27782 | 2.3396 | 14.9387 | 4.9387 | 94.6964 | 31.341 | 5.8429 | 3.5495 | 3.2314 | CLAY | 15.2603 | 35 | 2.2711 | #N/A
658 | 6.357 | 6.35 | 0.2427 | 0.0064 | 0.156 | 0.2739 | 2.3366 | 14.915 | 4.915 | 94.71 | 31.2444 | 5.7351 | 3.5716 | 3.2396 | CLAY | 14.9325 | 35 | 2.2188 | #N/A
659 | 6.366 | 6.359 | 0.2391 | 0.0063 | 0.1562 | 0.27034 | 2.3304 | 14.8914 | 4.8914 | 94.6943 | 31.1385 | 5.6408 | 3.5868 | 3.2466 | CLAY | 14.6371 | 35 | 2.1733 | #N/A
660 | 6.377 | 6.37 | 0.2351 | 0.0063 | 0.1566 | 0.26642 | 2.3647 | 14.8857 | 4.8857 | 94.8217 | 31.1559 | 5.5077 | 3.6714 | 3.2609 | CLAY | 14.2999 | 35 | 2.1094 | #N/A
661 | 6.386 | 6.379 | 0.232 | 0.0064 | 0.1585 | 0.2637 | 2.427 | 14.9001 | 4.9001 | 95.0479 | 31.2922 | 5.3896 | 3.7948 | 3.2766 | CLAY | 14.0543 | 35 | 2.053 | #N/A
662 | 6.397 | 6.39 | 0.2304 | 0.0064 | 0.1621 | 0.26282 | 2.4351 | 14.8988 | 4.8988 | 95.2035 | 31.3378 | 5.3487 | 3.8182 | 3.2808 | CLAY | 13.968 | 35 | 2.0335 | #N/A
663 | 6.406 | 6.399 | 0.2311 | 0.0064 | 0.1653 | 0.26416 | 2.4228 | 14.9008 | 4.9008 | 95.3503 | 31.3946 | 5.377 | 3.7913 | 3.2772 | CLAY | 14.0675 | 35 | 2.047 | #N/A
664 | 6.416 | 6.409 | 0.2312 | 0.0063 | 0.167 | 0.2646 | 2.381 | 14.883 | 4.883 | 95.3851 | 31.3293 | 5.4012 | 3.7231 | 3.2713 | CLAY | 14.1012 | 35 | 2.0585 | #N/A
665 | 6.426 | 6.419 | 0.2314 | 0.0064 | 0.1701 | 0.26542 | 2.4113 | 14.9027 | 4.9027 | 95.6602 | 31.5046 | 5.3884 | 3.77 | 3.2751 | CLAY | 14.1466 | 35 | 2.0524 | #N/A
666 | 6.436 | 6.429 | 0.2323 | 0.0064 | 0.1721 | 0.26672 | 2.3995 | 14.9046 | 4.9046 | 95.8215 | 31.5659 | 5.414 | 3.7449 | 3.2718 | CLAY | 14.2415 | 35 | 2.0646 | #N/A
667 | 6.446 | 6.439 | 0.2327 | 0.0064 | 0.1723 | 0.26716 | 2.3956 | 14.9052 | 4.9052 | 95.9747 | 31.6191 | 5.414 | 3.7386 | 3.2714 | CLAY | 14.2654 | 35 | 2.0646 | #N/A
668 | 6.456 | 6.449 | 0.2342 | 0.0065 | 0.1709 | 0.26838 | 2.4219 | 14.9252 | 4.9252 | 96.2525 | 31.797 | 5.4133 | 3.7763 | 3.2738 | CLAY | 14.344 | 35 | 2.0643 | #N/A
669 | 6.466 | 6.459 | 0.2318 | 0.0065 | 0.1708 | 0.26596 | 2.444 | 14.9216 | 4.9216 | 96.3789 | 31.8233 | 5.3288 | 3.833 | 3.2831 | CLAY | 14.1318 | 35 | 2.0241 | #N/A
670 | 6.477 | 6.47 | 0.231 | 0.0066 | 0.1708 | 0.26516 | 2.4891 | 14.9384 | 4.9384 | 96.6512 | 31.9858 | 5.2682 | 3.9167 | 3.2924 | CLAY | 14.0424 | 35 | 1.9954 | #N/A
671 | 6.487 | 6.48 | 0.2299 | 0.0065 | 0.1722 | 0.26434 | 2.459 | 14.9193 | 4.9193 | 96.6768 | 31.9112 | 5.2541 | 3.8768 | 3.291 | CLAY | 13.9719 | 35 | 1.9886 | #N/A
672 | 6.497 | 6.49 | 0.232 | 0.0066 | 0.1725 | 0.2665 | 2.4765 | 14.9403 | 4.9403 | 96.9628 | 32.0974 | 5.282 | 3.893 | 3.29 | CLAY | 14.1281 | 35 | 2.0019 | #N/A
673 | 6.507 | 6.5 | 0.23 | 0.0065 | 0.1744 | 0.26488 | 2.4539 | 14.9201 | 4.9201 | 96.9803 | 32.0148 | 5.2444 | 3.8714 | 3.2913 | CLAY | 13.9916 | 35 | 1.9841 | #N/A
674 | 6.517 | 6.51 | 0.2308 | 0.0066 | 0.1775 | 0.2663 | 2.4784 | 14.94 | 4.94 | 97.2597 | 32.1943 | 5.2506 | 3.9044 | 3.2929 | CLAY | 14.0867 | 35 | 1.987 | #N/A
675 | 6.527 | 6.52 | 0.2333 | 0.0066 | 0.1803 | 0.26936 | 2.4503 | 14.9445 | 4.9445 | 97.4382 | 32.2728 | 5.3271 | 3.839 | 3.2836 | CLAY | 14.3268 | 35 | 2.0233 | #N/A
676 | 6.538 | 6.531 | 0.234 | 0.0066 | 0.1818 | 0.27036 | 2.4412 | 14.946 | 4.946 | 97.6121 | 32.3367 | 5.3422 | 3.8206 | 3.2814 | CLAY | 14.3957 | 35 | 2.0304 | #N/A
677 | 6.547 | 6.54 | 0.2324 | 0.0065 | 0.1812 | 0.26864 | 2.4196 | 14.9256 | 4.9256 | 97.6132 | 32.2477 | 5.3035 | 3.8006 | 3.2828 | CLAY | 14.2522 | 35 | 2.0121 | #N/A
678 | 6.557 | 6.55 | 0.2293 | 0.0068 | 0.1853 | 0.26636 | 2.5529 | 14.9751 | 4.9751 | 98.0872 | 32.622 | 5.1583 | 4.0411 | 3.3075 | CLAY | 14.0227 | 35 | 1.9434 | #N/A
679 | 6.567 | 6.56 | 0.2314 | 0.0068 | 0.1876 | 0.26892 | 2.5286 | 14.9789 | 4.9789 | 98.2614 | 32.6963 | 5.2195 | 3.9846 | 3.2999 | CLAY | 14.2215 | 35 | 1.9723 | #N/A
680 | 6.577 | 6.57 | 0.2348 | 0.0067 | 0.1829 | 0.27138 | 2.4689 | 14.9651 | 4.9651 | 98.3205 | 32.6552 | 5.2996 | 3.8715 | 3.2875 | CLAY | 14.4216 | 35 | 2.0102 | #N/A
681 | 6.587 | 6.58 | 0.2362 | 0.0065 | 0.1807 | 0.27234 | 2.3867 | 14.9309 | 4.9309 | 98.2454 | 32.4799 | 5.3601 | 3.7336 | 3.2747 | CLAY | 14.5079 | 35 | 2.0389 | #N/A
682 | 6.596 | 6.589 | 0.237 | 0.0064 | 0.1773 | 0.27246 | 2.349 | 14.9129 | 4.9129 | 98.2611 | 32.4055 | 5.3756 | 3.674 | 3.2699 | CLAY | 14.5166 | 35 | 2.0463 | #N/A
683 | 6.607 | 6.6 | 0.2429 | 0.0062 | 0.1743 | 0.27776 | 2.2321 | 14.8832 | 4.8832 | 98.2291 | 32.2633 | 5.5645 | 3.4534 | 3.2426 | CLAY | 14.9609 | 35 | 2.1366 | #N/A
684 | 6.616 | 6.609 | 0.2411 | 0.0061 | 0.1712 | 0.27534 | 2.2154 | 14.8607 | 4.8607 | 98.2145 | 32.1585 | 5.5079 | 3.4439 | 3.2457 | CLAY | 14.7605 | 35 | 2.1095 | #N/A
685 | 6.627 | 6.62 | 0.241 | 0.0061 | 0.169 | 0.2748 | 2.2198 | 14.8599 | 4.8599 | 98.3729 | 32.2069 | 5.4779 | 3.4575 | 3.2486 | CLAY | 14.7023 | 35 | 2.0951 | #N/A
686 | 6.636 | 6.629 | 0.2414 | 0.0061 | 0.1686 | 0.27512 | 2.2172 | 14.8604 | 4.8604 | 98.5096 | 32.2536 | 5.4757 | 3.4539 | 3.2486 | CLAY | 14.7175 | 35 | 2.094 | #N/A
687 | 6.647 | 6.64 | 0.2404 | 0.0061 | 0.1692 | 0.27424 | 2.2243 | 14.8592 | 4.8592 | 98.6648 | 32.2988 | 5.436 | 3.4743 | 3.2526 | CLAY | 14.6313 | 35 | 2.0751 | #N/A
688 | 6.656 | 6.649 | 0.2425 | 0.006 | 0.1694 | 0.27638 | 2.1709 | 14.8428 | 4.8428 | 98.6898 | 32.2337 | 5.5126 | 3.3767 | 3.2408 | CLAY | 14.8075 | 35 | 2.1117 | #N/A
689 | 6.667 | 6.66 | 0.2446 | 0.0061 | 0.1702 | 0.27864 | 2.1892 | 14.8654 | 4.8654 | 99.0034 | 32.4374 | 5.5379 | 3.3957 | 3.2404 | CLAY | 14.9697 | 35 | 2.1239 | #N/A
690 | 6.677 | 6.67 | 0.2422 | 0.0061 | 0.1684 | 0.27588 | 2.2111 | 14.8615 | 4.8615 | 99.1261 | 32.4601 | 5.4453 | 3.4511 | 3.2504 | CLAY | 14.7295 | 35 | 2.0795 | #N/A
691 | 6.687 | 6.68 | 0.2398 | 0.0061 | 0.1663 | 0.27306 | 2.2339 | 14.8575 | 4.8575 | 99.2479 | 32.4819 | 5.351 | 3.5095 | 3.2607 | CLAY | 14.4843 | 35 | 2.0346 | #N/A
692 | 6.697 | 6.69 | 0.2377 | 0.006 | 0.1665 | 0.271 | 2.214 | 14.8351 | 4.8351 | 99.247 | 32.3808 | 5.3042 | 3.4934 | 3.2628 | CLAY | 14.3128 | 35 | 2.0124 | #N/A
693 | 6.707 | 6.7 | 0.2352 | 0.006 | 0.1685 | 0.2689 | 2.2313 | 14.8321 | 4.8321 | 99.375 | 32.4088 | 5.2308 | 3.5393 | 3.271 | CLAY | 14.1271 | 35 | 1.9777 | #N/A
694 | 6.717 | 6.71 | 0.2381 | 0.0061 | 0.1704 | 0.27218 | 2.2412 | 14.8562 | 4.8562 | 99.6851 | 32.6191 | 5.2882 | 3.5363 | 3.2668 | CLAY | 14.3746 | 35 | 2.0048 | #N/A
695 | 6.728 | 6.721 | 0.2381 | 0.0062 | 0.1733 | 0.27276 | 2.2731 | 14.8761 | 4.8761 | 99.9823 | 32.8064 | 5.2666 | 3.5884 | 3.2718 | CLAY | 14.3981 | 35 | 1.9946 | #N/A
696 | 6.737 | 6.73 | 0.237 | 0.0064 | 0.176 | 0.2722 | 2.3512 | 14.9125 | 4.9125 | 100.3613 | 33.0957 | 5.1922 | 3.7244 | 3.2857 | CLAY | 14.3199 | 35 | 1.9594 | #N/A
697 | 6.747 | 6.74 | 0.2339 | 0.0066 | 0.1796 | 0.26982 | 2.4461 | 14.9452 | 4.9452 | 100.7305 | 33.3651 | 5.0679 | 3.9033 | 3.3057 | CLAY | 14.0908 | 35 | 1.9009 | #N/A
698 | 6.756 | 6.749 | 0.2323 | 0.0067 | 0.1812 | 0.26854 | 2.495 | 14.961 | 4.961 | 100.9715 | 33.5162 | 4.9996 | 3.9984 | 3.3163 | CLAY | 13.964 | 35 | 1.869 | #N/A
699 | 6.767 | 6.76 | 0.2309 | 0.0066 | 0.1829 | 0.26748 | 2.4675 | 14.9418 | 4.9418 | 101.0064 | 33.441 | 4.9781 | 3.9646 | 3.3159 | CLAY | 13.8728 | 35 | 1.859 | #N/A
700 | 6.776 | 6.769 | 0.2325 | 0.0066 | 0.1797 | 0.26844 | 2.4586 | 14.9432 | 4.9432 | 101.1503 | 33.4949 | 4.9945 | 3.9453 | 3.3135 | CLAY | 13.9408 | 35 | 1.8666 | #N/A
701 | 6.787 | 6.78 | 0.2336 | 0.0066 | 0.1798 | 0.26956 | 2.4484 | 14.9448 | 4.9448 | 101.3258 | 33.5604 | 5.0129 | 3.9231 | 3.3108 | CLAY | 14.0195 | 35 | 1.8752 | #N/A
702 | 6.797 | 6.79 | 0.234 | 0.0066 | 0.1778 | 0.26956 | 2.4484 | 14.9448 | 4.9448 | 101.4752 | 33.6098 | 5.0011 | 3.9266 | 3.3119 | CLAY | 14.0071 | 35 | 1.8697 | #N/A
703 | 6.807 | 6.8 | 0.2341 | 0.0066 | 0.1801 | 0.27012 | 2.4434 | 14.9456 | 4.9456 | 101.6302 | 33.6648 | 5.0049 | 3.9172 | 3.3111 | CLAY | 14.0408 | 35 | 1.8715 | #N/A
704 | 6.817 | 6.81 | 0.2359 | 0.0067 | 0.1831 | 0.27252 | 2.4585 | 14.9667 | 4.9667 | 101.9233 | 33.858 | 5.0386 | 3.9274 | 3.3092 | CLAY | 14.2164 | 35 | 1.8872 | #N/A
705 | 6.827 | 6.82 | 0.238 | 0.0068 | 0.1849 | 0.27498 | 2.4729 | 14.9876 | 4.9876 | 102.2154 | 34.0503 | 5.0738 | 3.936 | 3.3072 | CLAY | 14.3971 | 35 | 1.9037 | #N/A
706 | 6.837 | 6.83 | 0.2362 | 0.0067 | 0.1872 | 0.27364 | 2.4485 | 14.9683 | 4.9683 | 102.2335 | 33.9683 | 5.0461 | 3.9088 | 3.3076 | CLAY | 14.2839 | 35 | 1.8907 | #N/A
707 | 6.847 | 6.84 | 0.2361 | 0.0067 | 0.1885 | 0.2738 | 2.447 | 14.9685 | 4.9685 | 102.3848 | 34.0196 | 5.0387 | 3.9086 | 3.3081 | CLAY | 14.2846 | 35 | 1.8873 | #N/A
708 | 6.858 | 6.851 | 0.2344 | 0.0067 | 0.1879 | 0.27198 | 2.4634 | 14.9659 | 4.9659 | 102.5316 | 34.0563 | 4.9755 | 3.954 | 3.3154 | CLAY | 14.1207 | 35 | 1.8578 | #N/A
709 | 6.867 | 6.86 | 0.2379 | 0.0067 | 0.1876 | 0.27542 | 2.4326 | 14.9708 | 4.9708 | 102.7 | 34.1348 | 5.0599 | 3.8791 | 3.3048 | CLAY | 14.3933 | 35 | 1.8972 | #N/A
710 | 6.878 | 6.871 | 0.2369 | 0.0069 | 0.1893 | 0.27476 | 2.5113 | 15.0044 | 5.0044 | 103.0952 | 34.4202 | 4.9873 | 4.0195 | 3.3185 | CLAY | 14.3054 | 35 | 1.8633 | #N/A
711 | 6.887 | 6.88 | 0.2345 | 0.0067 | 0.1883 | 0.27216 | 2.4618 | 14.9662 | 4.9662 | 102.9674 | 34.2021 | 4.9468 | 3.96 | 3.3179 | CLAY | 14.0994 | 35 | 1.8444 | #N/A
712 | 6.898 | 6.891 | 0.2338 | 0.0065 | 0.1835 | 0.2705 | 2.403 | 14.9283 | 4.9283 | 102.8706 | 33.9951 | 4.931 | 3.8776 | 3.3141 | CLAY | 13.9691 | 35 | 1.837 | #N/A
713 | 6.907 | 6.9 | 0.2337 | 0.0064 | 0.1808 | 0.26986 | 2.3716 | 14.9092 | 4.9092 | 102.8732 | 33.9075 | 4.9248 | 3.8326 | 3.3118 | CLAY | 13.9156 | 35 | 1.8341 | #N/A
714 | 6.918 | 6.911 | 0.2342 | 0.0065 | 0.185 | 0.2712 | 2.3968 | 14.9293 | 4.9293 | 103.1762 | 34.1007 | 4.9273 | 3.8685 | 3.3138 | CLAY | 14.002 | 35 | 1.8353 | #N/A
715 | 6.927 | 6.92 | 0.2333 | 0.0067 | 0.1881 | 0.27092 | 2.4731 | 14.9644 | 4.9644 | 103.5537 | 34.3884 | 4.8669 | 4.0032 | 3.3264 | CLAY | 13.9472 | 35 | 1.8072 | #N/A
716 | 6.938 | 6.931 | 0.2318 | 0.0067 | 0.192 | 0.2702 | 2.4796 | 14.9634 | 4.9634 | 103.7111 | 34.4358 | 4.8348 | 4.0243 | 3.33 | CLAY | 13.8741 | 35 | 1.7923 | #N/A
717 | 6.947 | 6.94 | 0.2311 | 0.0068 | 0.194 | 0.2699 | 2.5195 | 14.9803 | 4.9803 | 103.9633 | 34.5981 | 4.7961 | 4.0979 | 3.3373 | CLAY | 13.8281 | 35 | 1.7744 | #N/A
718 | 6.958 | 6.951 | 0.232 | 0.0068 | 0.1941 | 0.27082 | 2.5109 | 14.9816 | 4.9816 | 104.1373 | 34.6622 | 4.8088 | 4.0796 | 3.3353 | CLAY | 13.8902 | 35 | 1.7803 | #N/A
719 | 6.967 | 6.96 | 0.2339 | 0.0067 | 0.1947 | 0.27284 | 2.4557 | 14.9672 | 4.9672 | 104.1714 | 34.6062 | 4.8739 | 3.9723 | 3.324 | CLAY | 14.0557 | 35 | 1.8105 | #N/A
720 | 6.978 | 6.971 | 0.236 | 0.0067 | 0.1941 | 0.27482 | 2.438 | 14.97 | 4.97 | 104.3558 | 34.6806 | 4.9153 | 3.9304 | 3.3184 | CLAY | 14.2054 | 35 | 1.8297 | #N/A
721 | 6.988 | 6.981 | 0.2379 | 0.0067 | 0.1933 | 0.27656 | 2.4226 | 14.9725 | 4.9725 | 104.5227 | 34.7475 | 4.9511 | 3.8945 | 3.3136 | CLAY | 14.3364 | 35 | 1.8463 | #N/A
722 | 6.998 | 6.991 | 0.2413 | 0.0068 | 0.1963 | 0.28056 | 2.4237 | 14.9954 | 4.9954 | 104.8331 | 34.9581 | 5.0268 | 3.8696 | 3.3066 | CLAY | 14.6439 | 35 | 1.8817 | #N/A
723 | 7.008 | 7.001 | 0.2468 | 0.0068 | 0.1932 | 0.28544 | 2.3823 | 15.0022 | 5.0022 | 105.0303 | 35.0553 | 5.1464 | 3.7692 | 3.2918 | CLAY | 15.0341 | 35 | 1.9379 | #N/A
724 | 7.019 | 7.012 | 0.2477 | 0.0066 | 0.19 | 0.2857 | 2.3101 | 14.9675 | 4.9675 | 104.9523 | 34.8671 | 5.1839 | 3.6515 | 3.2816 | CLAY | 15.0623 | 35 | 1.9555 | #N/A
725 | 7.028 | 7.021 | 0.25 | 0.0065 | 0.1854 | 0.28708 | 2.2642 | 14.9515 | 4.9515 | 104.9746 | 34.7992 | 5.233 | 3.5694 | 3.2728 | CLAY | 15.1755 | 35 | 1.9787 | #N/A
726 | 7.038 | 7.031 | 0.2509 | 0.0065 | 0.1823 | 0.28736 | 2.262 | 14.9519 | 4.9519 | 105.1268 | 34.8514 | 5.2289 | 3.5669 | 3.273 | CLAY | 15.1861 | 35 | 1.9767 | #N/A
727 | 7.087 | 7.08 | 0.253 | 0.0071 | 0.1754 | 0.28808 | 2.4646 | 15.0564 | 5.0564 | 106.5993 | 35.8347 | 5.0644 | 3.9123 | 3.3065 | CLAY | 15.1234 | 35 | 1.8993 | #N/A
728 | 7.097 | 7.09 | 0.248 | 0.0073 | 0.1812 | 0.28424 | 2.5683 | 15.0837 | 5.0837 | 106.9437 | 36.0792 | 4.9141 | 4.1174 | 3.3296 | CLAY | 14.7747 | 35 | 1.8291 | #N/A
729 | 7.107 | 7.1 | 0.2441 | 0.0074 | 0.182 | 0.2805 | 2.6381 | 15.0945 | 5.0945 | 107.171 | 36.2067 | 4.7872 | 4.2693 | 3.3478 | CLAY | 14.4441 | 35 | 1.7703 | #N/A
730 | 7.116 | 7.109 | 0.2427 | 0.0074 | 0.1812 | 0.27894 | 2.6529 | 15.0923 | 5.0923 | 107.2914 | 36.237 | 4.7368 | 4.3111 | 3.3539 | CLAY | 14.3041 | 35 | 1.747 | #N/A
731 | 7.127 | 7.12 | 0.2406 | 0.0074 | 0.1828 | 0.27716 | 2.6699 | 15.0898 | 5.0898 | 107.4396 | 36.2752 | 4.6787 | 4.3601 | 3.3611 | CLAY | 14.1434 | 35 | 1.7203 | #N/A
732 | 7.137 | 7.13 | 0.2362 | 0.0074 | 0.1845 | 0.2731 | 2.7096 | 15.0841 | 5.0841 | 107.5493 | 36.2849 | 4.5625 | 4.4699 | 3.3762 | CLAY | 13.7959 | 35 | 1.667 | #N/A
733 | 7.148 | 7.141 | 0.233 | 0.0072 | 0.1836 | 0.26972 | 2.6694 | 15.0471 | 5.0471 | 107.4511 | 36.0764 | 4.4979 | 4.4371 | 3.3796 | CLAY | 13.5224 | 35 | 1.6376 | #N/A
734 | 7.157 | 7.15 | 0.2326 | 0.0071 | 0.1796 | 0.26852 | 2.6441 | 15.0289 | 5.0289 | 107.4568 | 35.992 | 4.475 | 4.4082 | 3.3799 | CLAY | 13.4219 | 35 | 1.6272 | #N/A
735 | 7.168 | 7.161 | 0.234 | 0.0069 | 0.1711 | 0.26822 | 2.5725 | 14.995 | 4.995 | 107.379 | 35.804 | 4.4923 | 4.29 | 3.372 | CLAY | 13.4034 | 35 | 1.635 | #N/A
736 | 7.178 | 7.171 | 0.2328 | 0.0066 | 0.1612 | 0.26504 | 2.4902 | 14.9382 | 4.9382 | 107.1218 | 35.4463 | 4.4551 | 4.1794 | 3.3688 | CLAY | 13.1599 | 35 | 1.6181 | #N/A
737 | 7.188 | 7.181 | 0.2267 | 0.0067 | 0.1633 | 0.25936 | 2.5833 | 14.9474 | 4.9474 | 107.337 | 35.5616 | 4.2749 | 4.4072 | 3.3964 | CLAY | 12.6686 | 35 | 1.5367 | #N/A
738 | 7.198 | 7.191 | 0.2248 | 0.0066 | 0.1638 | 0.25756 | 2.5625 | 14.927 | 4.927 | 107.3401 | 35.4646 | 4.2358 | 4.3936 | 3.399 | CLAY | 12.5183 | 35 | 1.5192 | #N/A
739 | 7.208 | 7.201 | 0.2281 | 0.0062 | 0.1604 | 0.26018 | 2.383 | 14.8576 | 4.8576 | 106.9899 | 35.0139 | 4.3751 | 4.0473 | 3.3678 | CLAY | 12.7658 | 35 | 1.5819 | #N/A
740 | 7.217 | 7.21 | 0.2267 | 0.0064 | 0.1667 | 0.26004 | 2.4612 | 14.8947 | 4.8947 | 107.3905 | 35.3248 | 4.3213 | 4.1926 | 3.3806 | CLAY | 12.7208 | 35 | 1.5576 | #N/A
741 | 7.228 | 7.221 | 0.2252 | 0.0064 | 0.171 | 0.2594 | 2.4672 | 14.8937 | 4.8937 | 107.5474 | 35.3717 | 4.2931 | 4.2146 | 3.3842 | CLAY | 12.6544 | 35 | 1.5449 | #N/A
742 | 7.237 | 7.23 | 0.2235 | 0.0064 | 0.1732 | 0.25814 | 2.4793 | 14.8918 | 4.8918 | 107.6677 | 35.4019 | 4.2504 | 4.2533 | 3.39 | CLAY | 12.5394 | 35 | 1.5257 | #N/A
743 | 7.248 | 7.241 | 0.2207 | 0.0065 | 0.1781 | 0.25632 | 2.5359 | 14.9072 | 4.9072 | 107.9431 | 35.5675 | 4.1717 | 4.3807 | 3.4038 | CLAY | 12.3647 | 35 | 1.4905 | #N/A
744 | 7.258 | 7.251 | 0.2199 | 0.0066 | 0.1812 | 0.25614 | 2.5767 | 14.9248 | 4.9248 | 108.22 | 35.7445 | 4.1383 | 4.4619 | 3.4111 | CLAY | 12.3267 | 35 | 1.4756 | #N/A
745 | 7.268 | 7.261 | 0.2198 | 0.0066 | 0.1843 | 0.25666 | 2.5715 | 14.9256 | 4.9256 | 108.375 | 35.7995 | 4.1421 | 4.4509 | 3.4102 | CLAY | 12.3571 | 35 | 1.4773 | #N/A
746 | 7.277 | 7.27 | 0.2196 | 0.0066 | 0.1858 | 0.25676 | 2.5705 | 14.9258 | 4.9258 | 108.5105 | 35.8449 | 4.1359 | 4.452 | 3.4108 | CLAY | 12.3541 | 35 | 1.4745 | #N/A
747 | 7.288 | 7.281 | 0.2192 | 0.0065 | 0.1856 | 0.25632 | 2.5359 | 14.9072 | 4.9072 | 108.5394 | 35.7638 | 4.1321 | 4.3984 | 3.4083 | CLAY | 12.315 | 35 | 1.4728 | #N/A
748 | 7.298 | 7.291 | 0.2205 | 0.0063 | 0.1832 | 0.25714 | 2.45 | 14.8718 | 4.8718 | 108.4304 | 35.5545 | 4.1826 | 4.2364 | 3.3949 | CLAY | 12.3925 | 35 | 1.4954 | #N/A
749 | 7.308 | 7.301 | 0.2197 | 0.0064 | 0.1845 | 0.2566 | 2.4942 | 14.8895 | 4.8895 | 108.7079 | 35.7322 | 4.1389 | 4.3275 | 3.4038 | CLAY | 12.3243 | 35 | 1.4759 | #N/A
750 | 7.318 | 7.311 | 0.2147 | 0.0066 | 0.1877 | 0.25224 | 2.6166 | 14.9188 | 4.9188 | 109.0717 | 35.9961 | 3.9773 | 4.61 | 3.4333 | CLAY | 11.9307 | 35 | 1.4042 | #N/A
751 | 7.329 | 7.322 | 0.2118 | 0.0065 | 0.1857 | 0.24894 | 2.6111 | 14.8958 | 4.8958 | 109.067 | 35.8813 | 3.8982 | 4.6471 | 3.4425 | CLAY | 11.6561 | 35 | 1.3694 | #N/A
752 | 7.338 | 7.331 | 0.209 | 0.0066 | 0.187 | 0.2464 | 2.6786 | 14.9097 | 4.9097 | 109.3029 | 36.0273 | 3.8054 | 4.8141 | 3.4597 | CLAY | 11.4248 | 35 | 1.3287 | #N/A
753 | 7.349 | 7.342 | 0.2102 | 0.0066 | 0.1908 | 0.24836 | 2.6574 | 14.9128 | 4.9128 | 109.4897 | 36.1041 | 3.8464 | 4.7526 | 3.4527 | CLAY | 11.5725 | 35 | 1.3467 | #N/A
754 | 7.359 | 7.352 | 0.2091 | 0.0068 | 0.1943 | 0.24796 | 2.7424 | 14.9472 | 4.9472 | 109.8915 | 36.4062 | 3.7924 | 4.9251 | 3.4664 | CLAY | 11.5057 | 35 | 1.3231 | #N/A
755 | 7.369 | 7.362 | 0.2125 | 0.0068 | 0.1939 | 0.25128 | 2.7061 | 14.9524 | 4.9524 | 110.0793 | 36.4939 | 3.8692 | 4.8158 | 3.4537 | CLAY | 11.7667 | 35 | 1.3566 | #N/A
756 | 7.379 | 7.372 | 0.2143 | 0.0067 | 0.1959 | 0.25348 | 2.6432 | 14.9384 | 4.9384 | 110.1258 | 36.4404 | 3.9339 | 4.6737 | 3.4406 | CLAY | 11.9462 | 35 | 1.3851 | #N/A
757 | 7.388 | 7.381 | 0.2144 | 0.0068 | 0.2019 | 0.25478 | 2.669 | 14.9578 | 4.9578 | 110.4033 | 36.628 | 3.9417 | 4.7099 | 3.4417 | CLAY | 12.0314 | 35 | 1.3885 | #N/A
758 | 7.399 | 7.392 | 0.2177 | 0.0068 | 0.2046 | 0.25862 | 2.6293 | 14.9636 | 4.9636 | 110.611 | 36.7258 | 4.0301 | 4.5943 | 3.4277 | CLAY | 12.3341 | 35 | 1.4275 | #N/A
759 | 7.408 | 7.401 | 0.2223 | 0.0067 | 0.2066 | 0.26362 | 2.5415 | 14.9537 | 4.9537 | 110.6725 | 36.6972 | 4.1678 | 4.3806 | 3.4042 | CLAY | 12.7456 | 35 | 1.4888 | #N/A
760 | 7.419 | 7.412 | 0.2235 | 0.0065 | 0.2065 | 0.2648 | 2.4547 | 14.9199 | 4.9199 | 110.5866 | 36.501 | 4.2249 | 4.2149 | 3.3901 | CLAY | 12.8511 | 35 | 1.5143 | #N/A
761 | 7.428 | 7.421 | 0.2231 | 0.0065 | 0.2064 | 0.26438 | 2.4586 | 14.9193 | 4.9193 | 110.7162 | 36.5407 | 4.2053 | 4.23 | 3.3926 | CLAY | 12.8053 | 35 | 1.5055 | #N/A
762 | 7.438 | 7.431 | 0.2241 | 0.0064 | 0.2039 | 0.26488 | 2.4162 | 14.9019 | 4.9019 | 110.7358 | 36.4601 | 4.2277 | 4.152 | 3.3863 | CLAY | 12.8453 | 35 | 1.5156 | #N/A
763 | 7.448 | 7.441 | 0.2253 | 0.0065 | 0.204 | 0.2661 | 2.4427 | 14.9218 | 4.9218 | 111.0335 | 36.6579 | 4.2301 | 4.1917 | 3.3883 | CLAY | 12.9222 | 35 | 1.5166 | #N/A
764 | 7.459 | 7.452 | 0.2306 | 0.0063 | 0.2015 | 0.2709 | 2.3256 | 14.8922 | 4.8922 | 110.9766 | 36.4909 | 4.3826 | 3.9394 | 3.3608 | CLAY | 13.3269 | 35 | 1.5853 | #N/A
765 | 7.468 | 7.461 | 0.2356 | 0.0062 | 0.1984 | 0.27528 | 2.2523 | 14.8797 | 4.8797 | 111.0174 | 36.4416 | 4.5076 | 3.7744 | 3.3405 | CLAY | 13.6885 | 35 | 1.642 | #N/A
766 | 7.479 | 7.472 | 0.2386 | 0.0061 | 0.1921 | 0.27702 | 2.202 | 14.8631 | 4.8631 | 111.057 | 36.3711 | 4.563 | 3.6755 | 3.3298 | CLAY | 13.8302 | 35 | 1.6673 | #N/A
767 | 7.489 | 7.482 | 0.2415 | 0.0059 | 0.1846 | 0.27842 | 2.1191 | 14.826 | 4.826 | 110.9279 | 36.1417 | 4.6343 | 3.5226 | 3.3143 | CLAY | 13.9577 | 35 | 1.6999 | #N/A
768 | 7.499 | 7.492 | 0.2439 | 0.0058 | 0.1848 | 0.28086 | 2.0651 | 14.8093 | 4.8093 | 110.9516 | 36.0652 | 4.7111 | 3.4136 | 3.3009 | CLAY | 14.159 | 35 | 1.7352 | #N/A
769 | 7.51 | 7.503 | 0.2416 | 0.0058 | 0.1842 | 0.27844 | 2.083 | 14.806 | 4.806 | 111.0891 | 36.0927 | 4.6367 | 3.4658 | 3.3103 | CLAY | 13.9459 | 35 | 1.701 | #N/A
770 | 7.52 | 7.513 | 0.2428 | 0.0057 | 0.182 | 0.2792 | 2.0415 | 14.7866 | 4.7866 | 111.0919 | 35.9955 | 4.6703 | 3.3907 | 3.3026 | CLAY | 14.009 | 35 | 1.7164 | #N/A
771 | 7.529 | 7.522 | 0.2425 | 0.0057 | 0.1818 | 0.27886 | 2.044 | 14.7862 | 4.7862 | 111.2214 | 36.0349 | 4.6521 | 3.4002 | 3.3047 | CLAY | 13.9699 | 35 | 1.7081 | #N/A
772 | 7.54 | 7.533 | 0.2468 | 0.0057 | 0.1836 | 0.28352 | 2.0104 | 14.7926 | 4.7926 | 111.4329 | 36.1364 | 4.7621 | 3.3123 | 3.29 | CLAY | 14.3406 | 35 | 1.7587 | #N/A
773 | 7.55 | 7.543 | 0.2529 | 0.0056 | 0.1785 | 0.2886 | 1.9404 | 14.7788 | 4.7788 | 111.4766 | 36.0801 | 4.9092 | 3.1616 | 3.2682 | CLAY | 14.7603 | 35 | 1.8268 | #N/A
774 | 7.559 | 7.552 | 0.2525 | 0.0057 | 0.1802 | 0.28854 | 1.9755 | 14.7995 | 4.7995 | 111.7658 | 36.2793 | 4.8726 | 3.2245 | 3.2754 | CLAY | 14.7312 | 35 | 1.8098 | #N/A
775 | 7.57 | 7.563 | 0.2499 | 0.0058 | 0.1812 | 0.28614 | 2.027 | 14.8166 | 4.8166 | 112.0581 | 36.4618 | 4.7744 | 3.3318 | 3.2905 | CLAY | 14.5068 | 35 | 1.7643 | #N/A
776 | 7.58 | 7.573 | 0.2501 | 0.006 | 0.1836 | 0.28682 | 2.0919 | 14.8573 | 4.8573 | 112.5143 | 36.8183 | 4.7342 | 3.4422 | 3.3011 | CLAY | 14.5255 | 35 | 1.7458 | #N/A
777 | 7.59 | 7.583 | 0.253 | 0.0061 | 0.1815 | 0.2893 | 2.1085 | 14.88 | 4.88 | 112.8354 | 37.0396 | 4.7642 | 3.4568 | 3.2997 | CLAY | 14.7054 | 35 | 1.7597 | #N/A
778 | 7.6 | 7.593 | 0.2539 | 0.0061 | 0.1737 | 0.28864 | 2.1134 | 14.8792 | 4.8792 | 112.9774 | 37.0816 | 4.7372 | 3.4726 | 3.3029 | CLAY | 14.6385 | 35 | 1.7472 | #N/A
779 | 7.609 | 7.602 | 0.2506 | 0.0061 | 0.1722 | 0.28504 | 2.1401 | 14.8742 | 4.8742 | 113.074 | 37.0882 | 4.6367 | 3.5472 | 3.3157 | CLAY | 14.3305 | 35 | 1.701 | #N/A
780 | 7.62 | 7.613 | 0.2469 | 0.0063 | 0.1764 | 0.28218 | 2.2326 | 14.9081 | 4.9081 | 113.4956 | 37.4 | 4.5103 | 3.7348 | 3.3378 | CLAY | 14.057 | 35 | 1.6432 | #N/A
781 | 7.629 | 7.622 | 0.243 | 0.0064 | 0.1839 | 0.27978 | 2.2875 | 14.9233 | 4.9233 | 113.7451 | 37.5596 | 4.4206 | 3.8546 | 3.3525 | CLAY | 13.8362 | 35 | 1.6025 | #N/A
782 | 7.64 | 7.633 | 0.2397 | 0.0065 | 0.19 | 0.2777 | 2.3407 | 14.9385 | 4.9385 | 114.0258 | 37.7303 | 4.338 | 3.9713 | 3.3664 | CLAY | 13.6395 | 35 | 1.5651 | #N/A
783 | 7.65 | 7.643 | 0.2375 | 0.0064 | 0.1922 | 0.27594 | 2.3193 | 14.9179 | 4.9179 | 114.0172 | 37.6216 | 4.304 | 3.9525 | 3.3682 | CLAY | 13.4936 | 35 | 1.5498 | #N/A
784 | 7.66 | 7.653 | 0.2386 | 0.0063 | 0.192 | 0.277 | 2.2744 | 14.9009 | 4.9009 | 114.0365 | 37.5409 | 4.341 | 3.8659 | 3.3599 | CLAY | 13.5803 | 35 | 1.5665 | #N/A
785 | 7.671 | 7.664 | 0.2356 | 0.0064 | 0.1937 | 0.27434 | 2.3329 | 14.9156 | 4.9156 | 114.3131 | 37.7075 | 4.2439 | 3.9993 | 3.3761 | CLAY | 13.3356 | 35 | 1.5228 | #N/A
786 | 7.68 | 7.673 | 0.2381 | 0.0064 | 0.1961 | 0.27732 | 2.3078 | 14.9198 | 4.9198 | 114.4797 | 37.7842 | 4.3098 | 3.9302 | 3.3664 | CLAY | 13.57 | 35 | 1.5524 | #N/A
787 | 7.69 | 7.683 | 0.2399 | 0.0065 | 0.1964 | 0.27918 | 2.3282 | 14.9406 | 4.9406 | 114.7887 | 37.9933 | 4.3269 | 3.954 | 3.3663 | CLAY | 13.6993 | 35 | 1.5601 | #N/A
788 | 7.701 | 7.694 | 0.2406 | 0.0064 | 0.1954 | 0.27968 | 2.2883 | 14.9231 | 4.9231 | 114.8185 | 37.913 | 4.3484 | 3.882 | 3.3602 | CLAY | 13.7385 | 35 | 1.5698 | #N/A
789 | 7.711 | 7.704 | 0.2413 | 0.0064 | 0.1944 | 0.28018 | 2.2842 | 14.9238 | 4.9238 | 114.9731 | 37.9676 | 4.3513 | 3.8739 | 3.3595 | CLAY | 13.7672 | 35 | 1.5711 | #N/A
790 | 7.721 | 7.714 | 0.2397 | 0.0065 | 0.1947 | 0.27864 | 2.3328 | 14.9398 | 4.9398 | 115.246 | 38.1406 | 4.284 | 3.9781 | 3.3714 | CLAY | 13.6162 | 35 | 1.5408 | #N/A
791 | 7.731 | 7.724 | 0.24 | 0.0065 | 0.1953 | 0.27906 | 2.3292 | 14.9404 | 4.9404 | 115.3999 | 38.1945 | 4.2849 | 3.9716 | 3.3709 | CLAY | 13.6383 | 35 | 1.5412 | #N/A
792 | 7.741 | 7.734 | 0.2468 | 0.0065 | 0.1962 | 0.28604 | 2.2724 | 14.9501 | 4.9501 | 115.624 | 38.3187 | 4.4473 | 3.8142 | 3.3479 | CLAY | 14.2013 | 35 | 1.6146 | #N/A
793 | 7.75 | 7.743 | 0.2557 | 0.0065 | 0.1949 | 0.29468 | 2.2058 | 14.9617 | 4.9617 | 115.8486 | 38.4534 | 4.6506 | 3.6347 | 3.3202 | CLAY | 14.9026 | 35 | 1.7074 | #N/A
794 | 7.761 | 7.754 | 0.2632 | 0.0064 | 0.189 | 0.301 | 2.1262 | 14.9518 | 4.9518 | 115.9366 | 38.4312 | 4.8154 | 3.4583 | 3.2959 | CLAY | 15.422 | 35 | 1.7833 | #N/A
795 | 7.771 | 7.764 | 0.2671 | 0.0063 | 0.1853 | 0.30416 | 2.0713 | 14.9375 | 4.9375 | 115.9744 | 38.369 | 4.9046 | 3.3478 | 3.2816 | CLAY | 15.6821 | 35 | 1.8247 | #N/A
796 | 7.78 | 7.773 | 0.2683 | 0.0063 | 0.188 | 0.3059 | 2.0595 | 14.9397 | 4.9397 | 116.1262 | 38.4307 | 4.9381 | 3.3197 | 3.2772 | CLAY | 15.8145 | 35 | 1.8403 | #N/A
797 | 7.791 | 7.784 | 0.2679 | 0.0063 | 0.1912 | 0.30614 | 2.0579 | 14.94 | 4.94 | 116.2929 | 38.4875 | 4.9327 | 3.3185 | 3.2775 | CLAY | 15.8206 | 35 | 1.8378 | #N/A
798 | 7.801 | 7.794 | 0.2674 | 0.0064 | 0.1905 | 0.3055 | 2.0949 | 14.9576 | 4.9576 | 116.5798 | 38.6745 | 4.8849 | 3.3877 | 3.2859 | CLAY | 15.7433 | 35 | 1.8155 | #N/A
799 | 7.811 | 7.804 | 0.2685 | 0.0064 | 0.1872 | 0.30594 | 2.0919 | 14.9582 | 4.9582 | 116.7338 | 38.7285 | 4.8854 | 3.3826 | 3.2855 | CLAY | 15.7672 | 35 | 1.8158 | #N/A
800 | 7.821 | 7.814 | 0.2671 | 0.0065 | 0.1894 | 0.30498 | 2.1313 | 14.9752 | 4.9752 | 117.0158 | 38.9107 | 4.8307 | 3.4581 | 3.2947 | CLAY | 15.6637 | 35 | 1.7904 | #N/A
801 | 7.831 | 7.824 | 0.2681 | 0.0066 | 0.1928 | 0.30666 | 2.1522 | 14.9952 | 4.9952 | 117.3225 | 39.1174 | 4.8402 | 3.4858 | 3.2959 | CLAY | 15.7781 | 35 | 1.7948 | #N/A
802 | 7.841 | 7.834 | 0.2682 | 0.0067 | 0.1961 | 0.30742 | 2.1794 | 15.0138 | 5.0138 | 117.6181 | 39.3132 | 4.8279 | 3.53 | 3.2997 | CLAY | 15.8168 | 35 | 1.7891 | #N/A
803 | 7.852 | 7.845 | 0.2641 | 0.0068 | 0.1975 | 0.3036 | 2.2398 | 15.0263 | 5.0263 | 117.8812 | 39.4664 | 4.7057 | 3.6615 | 3.3176 | CLAY | 15.4766 | 35 | 1.7327 | #N/A
804 | 7.861 | 7.854 | 0.2639 | 0.0066 | 0.1954 | 0.30298 | 2.1784 | 14.9905 | 4.9905 | 117.7353 | 39.2302 | 4.722 | 3.5629 | 3.31 | CLAY | 15.4371 | 35 | 1.7402 | #N/A
805 | 7.871 | 7.864 | 0.2617 | 0.0066 | 0.1911 | 0.29992 | 2.2006 | 14.9865 | 4.9865 | 117.854 | 39.2489 | 4.6388 | 3.6251 | 3.3206 | CLAY | 15.1722 | 35 | 1.7019 | #N/A
806 | 7.882 | 7.875 | 0.2577 | 0.0066 | 0.1926 | 0.29622 | 2.2281 | 14.9817 | 4.9817 | 117.9806 | 39.2655 | 4.5393 | 3.7029 | 3.3334 | CLAY | 14.8533 | 35 | 1.6565 | #N/A
807 | 7.891 | 7.884 | 0.2614 | 0.0066 | 0.1944 | 0.30028 | 2.1979 | 14.987 | 4.987 | 118.1574 | 39.3523 | 4.628 | 3.6239 | 3.3213 | CLAY | 15.1769 | 35 | 1.697 | #N/A
808 | 7.901 | 7.894 | 0.2522 | 0.0067 | 0.195 | 0.2912 | 2.3008 | 14.9926 | 4.9926 | 118.3517 | 39.4467 | 4.3818 | 3.8762 | 3.3571 | CLAY | 14.404 | 35 | 1.5849 | #N/A
809 | 7.912 | 7.905 | 0.2517 | 0.0067 | 0.1979 | 0.29128 | 2.3002 | 14.9927 | 4.9927 | 118.5175 | 39.5024 | 4.3735 | 3.8782 | 3.3579 | CLAY | 14.3969 | 35 | 1.5811 | #N/A
810 | 7.921 | 7.914 | 0.2516 | 0.0068 | 0.2011 | 0.29182 | 2.3302 | 15.0108 | 5.0108 | 118.7956 | 39.6907 | 4.3593 | 3.9301 | 3.3622 | CLAY | 14.4187 | 35 | 1.5748 | #N/A
811 | 7.932 | 7.925 | 0.2527 | 0.007 | 0.2036 | 0.29342 | 2.3857 | 15.0469 | 5.0469 | 119.2471 | 40.0324 | 4.3508 | 4.019 | 3.3681 | CLAY | 14.5144 | 35 | 1.5709 | #N/A
812 | 7.941 | 7.934 | 0.256 | 0.0069 | 0.2027 | 0.29654 | 2.3268 | 15.0342 | 5.0342 | 119.2814 | 39.9767 | 4.4341 | 3.8926 | 3.3537 | CLAY | 14.7715 | 35 | 1.6086 | #N/A
813 | 7.952 | 7.945 | 0.2564 | 0.0068 | 0.2024 | 0.29688 | 2.2905 | 15.0175 | 5.0175 | 119.3144 | 39.8995 | 4.4503 | 3.8296 | 3.3486 | CLAY | 14.7971 | 35 | 1.616 | #N/A
814 | 7.961 | 7.954 | 0.2558 | 0.0068 | 0.2067 | 0.29714 | 2.2885 | 15.0179 | 5.0179 | 119.4522 | 39.9474 | 4.448 | 3.8269 | 3.3486 | CLAY | 14.8073 | 35 | 1.6149 | #N/A
815 | 7.972 | 7.965 | 0.2574 | 0.0069 | 0.2084 | 0.29908 | 2.3071 | 15.0375 | 5.0375 | 119.774 | 40.1593 | 4.4649 | 3.8482 | 3.3485 | CLAY | 14.9422 | 35 | 1.6226 | #N/A
816 | 7.982 | 7.975 | 0.2584 | 0.0068 | 0.2096 | 0.30032 | 2.2643 | 15.022 | 5.022 | 119.8008 | 40.0859 | 4.5033 | 3.7669 | 3.3404 | CLAY | 15.0433 | 35 | 1.64 | #N/A
817 | 7.993 | 7.986 | 0.2595 | 0.0068 | 0.2078 | 0.30106 | 2.2587 | 15.023 | 5.023 | 119.9737 | 40.1489 | 4.5104 | 3.7551 | 3.3391 | CLAY | 15.0905 | 35 | 1.6433 | #N/A
818 | 8.003 | 7.996 | 0.2641 | 0.0067 | 0.2028 | 0.30466 | 2.1992 | 15.0103 | 5.0103 | 120.0222 | 40.0973 | 4.6047 | 3.6287 | 3.3235 | CLAY | 15.3865 | 35 | 1.6863 | #N/A
819 | 8.012 | 8.005 | 0.2662 | 0.0067 | 0.2025 | 0.3067 | 2.1845 | 15.0129 | 5.0129 | 120.1782 | 40.1633 | 4.6441 | 3.5921 | 3.318 | CLAY | 15.5435 | 35 | 1.7044 | #N/A
820 | 8.023 | 8.016 | 0.2647 | 0.0067 | 0.2023 | 0.30516 | 2.1956 | 15.0109 | 5.0109 | 120.3275 | 40.2026 | 4.5975 | 3.6249 | 3.3238 | CLAY | 15.4027 | 35 | 1.683 | #N/A
821 | 8.032 | 8.025 | 0.2612 | 0.0069 | 0.2065 | 0.3025 | 2.281 | 15.042 | 5.042 | 120.712 | 40.4973 | 4.4889 | 3.7956 | 3.3433 | CLAY | 15.149 | 35 | 1.6335 | #N/A
822 | 8.043 | 8.036 | 0.2635 | 0.007 | 0.209 | 0.3053 | 2.2928 | 15.0625 | 5.0625 | 121.0419 | 40.7174 | 4.5253 | 3.799 | 3.3406 | CLAY | 15.3548 | 35 | 1.6501 | #N/A
823 | 8.052 | 8.045 | 0.2679 | 0.007 | 0.2118 | 0.31026 | 2.2562 | 15.0688 | 5.0688 | 121.2282 | 40.8137 | 4.6316 | 3.7031 | 3.3261 | CLAY | 15.7527 | 35 | 1.6986 | #N/A
824 | 8.063 | 8.056 | 0.2691 | 0.0069 | 0.2106 | 0.31122 | 2.2171 | 15.0531 | 5.0531 | 121.2677 | 40.7431 | 4.6622 | 3.6325 | 3.3192 | CLAY | 15.8294 | 35 | 1.7127 | #N/A
825 | 8.072 | 8.065 | 0.2687 | 0.0068 | 0.2084 | 0.31038 | 2.1909 | 15.0349 | 5.0349 | 121.2566 | 40.6419 | 4.6534 | 3.5955 | 3.3175 | CLAY | 15.7603 | 35 | 1.7087 | #N/A
826 | 8.083 | 8.076 | 0.2664 | 0.0068 | 0.2056 | 0.30752 | 2.2112 | 15.0313 | 5.0313 | 121.3928 | 40.668 | 4.5767 | 3.6534 | 3.3273 | CLAY | 15.5106 | 35 | 1.6735 | #N/A
827 | 8.092 | 8.085 | 0.2654 | 0.0068 | 0.2075 | 0.3069 | 2.2157 | 15.0305 | 5.0305 | 121.5217 | 40.7069 | 4.554 | 3.6682 | 3.3301 | CLAY | 15.4482 | 35 | 1.6631 | #N/A
828 | 8.103 | 8.096 | 0.2644 | 0.0069 | 0.2081 | 0.30602 | 2.2548 | 15.0465 | 5.0465 | 121.8165 | 40.8919 | 4.5046 | 3.7459 | 3.339 | CLAY | 15.3503 | 35 | 1.6407 | #N/A
829 | 8.114 | 8.107 | 0.2642 | 0.007 | 0.2099 | 0.30618 | 2.2862 | 15.0636 | 5.0636 | 122.1205 | 41.0859 | 4.4799 | 3.8031 | 3.3445 | CLAY | 15.3383 | 35 | 1.6294 | #N/A
830 | 8.123 | 8.116 | 0.2623 | 0.0071 | 0.2102 | 0.30434 | 2.3329 | 15.0779 | 5.0779 | 122.3719 | 41.2475 | 4.4116 | 3.9018 | 3.3561 | CLAY | 15.164 | 35 | 1.5984 | #N/A
831 | 8.133 | 8.126 | 0.2586 | 0.0073 | 0.2131 | 0.30122 | 2.4235 | 15.1064 | 5.1064 | 122.7547 | 41.5304 | 4.2972 | 4.0904 | 3.3768 | CLAY | 14.8721 | 35 | 1.5468 | #N/A
832 | 8.144 | 8.137 | 0.2577 | 0.0074 | 0.2155 | 0.3008 | 2.4601 | 15.1218 | 5.1218 | 123.0462 | 41.7121 | 4.2614 | 4.1631 | 3.384 | CLAY | 14.8128 | 35 | 1.5307 | #N/A
833 | 8.153 | 8.146 | 0.2565 | 0.0074 | 0.2187 | 0.30024 | 2.4647 | 15.1211 | 5.1211 | 123.1764 | 41.7522 | 4.2408 | 4.1793 | 3.3867 | CLAY | 14.7553 | 35 | 1.5214 | #N/A
834 | 8.164 | 8.157 | 0.2573 | 0.0075 | 0.2198 | 0.30126 | 2.4895 | 15.1382 | 5.1382 | 123.4819 | 41.9479 | 4.2381 | 4.2187 | 3.3892 | CLAY | 14.8148 | 35 | 1.5202 | #N/A
835 | 8.174 | 8.167 | 0.2598 | 0.0074 | 0.2172 | 0.30324 | 2.4403 | 15.125 | 5.125 | 123.5257 | 41.8916 | 4.29 | 4.1176 | 3.379 | CLAY | 14.9762 | 35 | 1.5435 | #N/A
836 | 8.185 | 8.178 | 0.2599 | 0.0073 | 0.2147 | 0.30284 | 2.4105 | 15.1085 | 5.1085 | 123.5574 | 41.8131 | 4.2877 | 4.0718 | 3.3765 | CLAY | 14.9402 | 35 | 1.5425 | #N/A
837 | 8.194 | 8.187 | 0.2578 | 0.0072 | 0.2178 | 0.30136 | 2.3892 | 15.0904 | 5.0904 | 123.5453 | 41.7109 | 4.263 | 4.0492 | 3.3773 | CLAY | 14.8179 | 35 | 1.5314 | #N/A
838 | 8.205 | 8.198 | 0.2581 | 0.0072 | 0.2214 | 0.30238 | 2.3811 | 15.0917 | 5.0917 | 123.7221 | 41.7777 | 4.2764 | 4.03 | 3.3751 | CLAY | 14.8882 | 35 | 1.5374 | #N/A
839 | 8.214 | 8.207 | 0.2601 | 0.0071 | 0.2224 | 0.30458 | 2.3311 | 15.0782 | 5.0782 | 123.7466 | 41.7121 | 4.3353 | 3.9263 | 3.364 | CLAY | 15.0695 | 35 | 1.5639 | #N/A
840 | 8.225 | 8.218 | 0.2644 | 0.0071 | 0.2234 | 0.30908 | 2.2971 | 15.0839 | 5.0839 | 123.9595 | 41.8151 | 4.4271 | 3.8353 | 3.3508 | CLAY | 15.4267 | 35 | 1.6054 | #N/A
841 | 8.234 | 8.227 | 0.2678 | 0.007 | 0.2236 | 0.31252 | 2.2399 | 15.0716 | 5.0716 | 123.994 | 41.7595 | 4.5146 | 3.713 | 3.3361 | CLAY | 15.7105 | 35 | 1.6452 | #N/A
842 | 8.244 | 8.237 | 0.2707 | 0.0069 | 0.2238 | 0.31546 | 2.1873 | 15.0584 | 5.0584 | 124.0359 | 41.7013 | 4.5904 | 3.6046 | 3.3231 | CLAY | 15.952 | 35 | 1.6798 | #N/A
843 | 8.255 | 8.248 | 0.2724 | 0.0068 | 0.2252 | 0.31744 | 2.1421 | 15.0437 | 5.0437 | 124.0805 | 41.6358 | 4.6441 | 3.5168 | 3.3131 | CLAY | 16.1133 | 35 | 1.7044 | #N/A
844 | 8.264 | 8.257 | 0.273 | 0.0069 | 0.2293 | 0.31886 | 2.164 | 15.0626 | 5.0626 | 124.3717 | 41.8371 | 4.6487 | 3.5478 | 3.3148 | CLAY | 16.2074 | 35 | 1.7065 | #N/A
845 | 8.275 | 8.268 | 0.2751 | 0.007 | 0.2328 | 0.32166 | 2.1762 | 15.0829 | 5.0829 | 124.7051 | 42.0607 | 4.6826 | 3.5541 | 3.3125 | CLAY | 16.4129 | 35 | 1.7221 | #N/A
846 | 8.284 | 8.277 | 0.2799 | 0.0069 | 0.2324 | 0.32638 | 2.1141 | 15.0717 | 5.0717 | 124.7484 | 42.0139 | 4.7992 | 3.4221 | 3.2947 | CLAY | 16.8026 | 35 | 1.7758 | #N/A
847 | 8.295 | 8.288 | 0.2828 | 0.0068 | 0.2301 | 0.32882 | 2.068 | 15.0575 | 5.0575 | 124.7964 | 41.9518 | 4.8633 | 3.3329 | 3.2837 | CLAY | 17.002 | 35 | 1.8055 | #N/A
848 | 8.305 | 8.298 | 0.283 | 0.0068 | 0.2298 | 0.32896 | 2.0671 | 15.0576 | 5.0576 | 124.9483 | 42.0037 | 4.857 | 3.3331 | 3.2842 | CLAY | 17.001 | 35 | 1.8026 | #N/A
849 | 8.315 | 8.308 | 0.2826 | 0.0069 | 0.2315 | 0.3289 | 2.0979 | 15.0747 | 5.0747 | 125.2406 | 42.1961 | 4.8265 | 3.388 | 3.2903 | CLAY | 16.9716 | 35 | 1.7885 | #N/A
850 | 8.324 | 8.317 | 0.2833 | 0.007 | 0.2354 | 0.33038 | 2.1188 | 15.0933 | 5.0933 | 125.5311 | 42.3968 | 4.8317 | 3.4172 | 3.2919 | CLAY | 17.0707 | 35 | 1.7909 | #N/A
851 | 8.335 | 8.328 | 0.2853 | 0.0071 | 0.2383 | 0.33296 | 2.1324 | 15.113 | 5.113 | 125.861 | 42.6168 | 4.8596 | 3.4283 | 3.2905 | CLAY | 17.2582 | 35 | 1.8038 | #N/A
852 | 8.345 | 8.338 | 0.2871 | 0.007 | 0.2389 | 0.33488 | 2.0903 | 15.0986 | 5.0986 | 125.8922 | 42.5479 | 4.9118 | 3.3495 | 3.2812 | CLAY | 17.4157 | 35 | 1.8281 | #N/A
853 | 8.355 | 8.348 | 0.2907 | 0.0069 | 0.236 | 0.3379 | 2.042 | 15.0852 | 5.0852 | 125.9316 | 42.4872 | 4.989 | 3.2552 | 3.2689 | CLAY | 17.664 | 35 | 1.864 | #N/A
854 | 8.365 | 8.358 | 0.2917 | 0.0068 | 0.2319 | 0.33808 | 2.0114 | 15.0683 | 5.0683 | 125.9411 | 42.3966 | 5.0037 | 3.2054 | 3.2643 | CLAY | 17.6782 | 35 | 1.8709 | #N/A
855 | 8.376 | 8.369 | 0.2905 | 0.0069 | 0.2326 | 0.33702 | 2.0474 | 15.0842 | 5.0842 | 126.2399 | 42.5855 | 4.9496 | 3.2736 | 3.2731 | CLAY | 17.565 | 35 | 1.8457 | #N/A
856 | 8.385 | 8.378 | 0.2893 | 0.007 | 0.2315 | 0.3356 | 2.0858 | 15.0994 | 5.0994 | 126.5032 | 42.7589 | 4.8901 | 3.3477 | 3.2827 | CLAY | 17.4247 | 35 | 1.818 | #N/A
857 | 8.395 | 8.388 | 0.2898 | 0.007 | 0.2331 | 0.33642 | 2.0807 | 15.1004 | 5.1004 | 126.6622 | 42.8179 | 4.8988 | 3.3372 | 3.2813 | CLAY | 17.4798 | 35 | 1.822 | #N/A
858 | 8.405 | 8.398 | 0.2895 | 0.0072 | 0.2353 | 0.33656 | 2.1393 | 15.1336 | 5.1336 | 127.0919 | 43.1479 | 4.8547 | 3.4373 | 3.2915 | CLAY | 17.4557 | 35 | 1.8015 | #N/A
859 | 8.415 | 8.408 | 0.293 | 0.0072 | 0.237 | 0.3404 | 2.1152 | 15.138 | 5.138 | 127.2806 | 43.2365 | 4.9292 | 3.3784 | 3.2819 | CLAY | 17.76 | 35 | 1.8361 | #N/A
860 | 8.424 | 8.417 | 0.2946 | 0.0072 | 0.2347 | 0.34154 | 2.1081 | 15.1393 | 5.1393 | 127.4278 | 43.2938 | 4.9456 | 3.3627 | 3.2796 | CLAY | 17.8427 | 35 | 1.8438 | #N/A
861 | 8.435 | 8.428 | 0.2916 | 0.007 | 0.2314 | 0.33788 | 2.0717 | 15.1021 | 5.1021 | 127.2804 | 43.0362 | 4.8935 | 3.3238 | 3.2808 | CLAY | 17.55 | 35 | 1.8196 | #N/A
862 | 8.444 | 8.437 | 0.2859 | 0.007 | 0.2303 | 0.33196 | 2.1087 | 15.0952 | 5.0952 | 127.3581 | 43.0237 | 4.7556 | 3.4213 | 3.298 | CLAY | 17.0502 | 35 | 1.7557 | #N/A
863 | 8.455 | 8.448 | 0.2829 | 0.007 | 0.2279 | 0.32848 | 2.131 | 15.0911 | 5.0911 | 127.4893 | 43.045 | 4.6693 | 3.4827 | 3.3089 | CLAY | 16.7492 | 35 | 1.716 | #N/A
864 | 8.465 | 8.458 | 0.2825 | 0.007 | 0.2264 | 0.32778 | 2.1356 | 15.0902 | 5.0902 | 127.6332 | 43.0888 | 4.645 | 3.4974 | 3.3118 | CLAY | 16.6789 | 35 | 1.7048 | #N/A
865 | 8.476 | 8.469 | 0.2806 | 0.007 | 0.2286 | 0.32632 | 2.1451 | 15.0885 | 5.0885 | 127.7844 | 43.13 | 4.6032 | 3.5258 | 3.3169 | CLAY | 16.5446 | 35 | 1.6856 | #N/A
866 | 8.485 | 8.478 | 0.2784 | 0.0069 | 0.228 | 0.324 | 2.1296 | 15.0688 | 5.0688 | 127.7535 | 43.009 | 4.5629 | 3.516 | 3.3195 | CLAY | 16.3539 | 35 | 1.6672 | #N/A
867 | 8.496 | 8.489 | 0.2767 | 0.007 | 0.2334 | 0.32338 | 2.1646 | 15.0849 | 5.0849 | 128.0561 | 43.2017 | 4.5212 | 3.5838 | 3.3273 | CLAY | 16.277 | 35 | 1.6482 | #N/A
868 | 8.505 | 8.498 | 0.2712 | 0.0073 | 0.2384 | 0.31888 | 2.2893 | 15.1287 | 5.1287 | 128.5635 | 43.6194 | 4.3631 | 3.8357 | 3.3562 | CLAY | 15.8597 | 35 | 1.5765 | #N/A
869 | 8.516 | 8.509 | 0.2729 | 0.0073 | 0.2415 | 0.3212 | 2.2727 | 15.1315 | 5.1315 | 128.754 | 43.7 | 4.4038 | 3.7933 | 3.3502 | CLAY | 16.0372 | 35 | 1.5949 | #N/A
870 | 8.525 | 8.518 | 0.2731 | 0.0073 | 0.2432 | 0.32174 | 2.2689 | 15.1322 | 5.1322 | 128.8958 | 43.7517 | 4.4077 | 3.7854 | 3.3494 | CLAY | 16.0703 | 35 | 1.5966 | #N/A
871 | 8.536 | 8.529 | 0.2766 | 0.0072 | 0.2438 | 0.32536 | 2.2129 | 15.1204 | 5.1204 | 128.9616 | 43.7075 | 4.4935 | 3.666 | 3.3348 | CLAY | 16.3665 | 35 | 1.6356 | #N/A
872 | 8.545 | 8.538 | 0.2736 | 0.0072 | 0.2452 | 0.32264 | 2.2316 | 15.1171 | 5.1171 | 129.0697 | 43.7255 | 4.4269 | 3.7196 | 3.3437 | CLAY | 16.1309 | 35 | 1.6054 | #N/A
873 | 8.556 | 8.549 | 0.2745 | 0.007 | 0.2444 | 0.32338 | 2.1646 | 15.0849 | 5.0849 | 128.9612 | 43.5068 | 4.4687 | 3.6005 | 3.3327 | CLAY | 16.2016 | 35 | 1.6243 | #N/A
874 | 8.565 | 8.558 | 0.2795 | 0.0071 | 0.2454 | 0.32858 | 2.1608 | 15.1078 | 5.1078 | 129.2927 | 43.7485 | 4.5553 | 3.5627 | 3.3232 | CLAY | 16.6073 | 35 | 1.6637 | #N/A
875 | 8.575 | 8.568 | 0.2839 | 0.007 | 0.2429 | 0.33248 | 2.1054 | 15.0958 | 5.0958 | 129.3408 | 43.6965 | 4.6489 | 3.4459 | 3.308 | CLAY | 16.9283 | 35 | 1.7066 | #N/A
876 | 8.585 | 8.578 | 0.2787 | 0.0071 | 0.2482 | 0.32834 | 2.1624 | 15.1075 | 5.1075 | 129.5924 | 43.8482 | 4.5326 | 3.5724 | 3.3257 | CLAY | 16.5623 | 35 | 1.6534 | #N/A
877 | 8.595 | 8.588 | 0.2812 | 0.007 | 0.2503 | 0.33126 | 2.1131 | 15.0944 | 5.0944 | 129.6304 | 43.786 | 4.6049 | 3.4717 | 3.3132 | CLAY | 16.8025 | 35 | 1.6864 | #N/A
878 | 8.604 | 8.597 | 0.2851 | 0.007 | 0.2504 | 0.33518 | 2.0884 | 15.099 | 5.099 | 129.8057 | 43.8714 | 4.6813 | 3.4084 | 3.3029 | CLAY | 17.1145 | 35 | 1.7215 | #N/A
879 | 8.615 | 8.608 | 0.285 | 0.0069 | 0.247 | 0.3344 | 2.0634 | 15.0812 | 5.0812 | 129.8188 | 43.7743 | 4.6735 | 3.3727 | 3.3011 | CLAY | 17.0484 | 35 | 1.7179 | #N/A
880 | 8.624 | 8.617 | 0.2824 | 0.0067 | 0.2398 | 0.33036 | 2.0281 | 15.0419 | 5.0419 | 129.6163 | 43.4816 | 4.6167 | 3.3376 | 3.3032 | CLAY | 16.7286 | 35 | 1.6918 | #N/A
881 | 8.635 | 8.628 | 0.2764 | 0.0068 | 0.2435 | 0.3251 | 2.0917 | 15.053 | 5.053 | 129.8776 | 43.6329 | 4.4742 | 3.4832 | 3.3246 | CLAY | 16.2685 | 35 | 1.6268 | #N/A
882 | 8.644 | 8.637 | 0.2763 | 0.0069 | 0.2465 | 0.3256 | 2.1192 | 15.0708 | 5.0708 | 130.1661 | 43.8316 | 4.4587 | 3.5306 | 3.329 | CLAY | 16.2862 | 35 | 1.6198 | #N/A
883 | 8.654 | 8.647 | 0.2744 | 0.007 | 0.2474 | 0.32388 | 2.1613 | 15.0856 | 5.0856 | 130.4448 | 44.0104 | 4.3952 | 3.6188 | 3.34 | CLAY | 16.1196 | 35 | 1.591 | #N/A
884 | 8.664 | 8.657 | 0.2744 | 0.0069 | 0.2426 | 0.32292 | 2.1368 | 15.0675 | 5.0675 | 130.4395 | 43.905 | 4.384 | 3.5848 | 3.3387 | CLAY | 16.04 | 35 | 1.5859 | #N/A
885 | 8.674 | 8.667 | 0.2757 | 0.0071 | 0.242 | 0.3241 | 2.1907 | 15.1025 | 5.1025 | 130.8929 | 44.2587 | 4.3654 | 3.6748 | 3.346 | CLAY | 16.1006 | 35 | 1.5775 | #N/A
886 | 8.684 | 8.677 | 0.2765 | 0.007 | 0.2398 | 0.32446 | 2.1574 | 15.0863 | 5.0863 | 130.9034 | 44.169 | 4.3822 | 3.6165 | 3.3409 | CLAY | 16.1297 | 35 | 1.5851 | #N/A
887 | 8.695 | 8.688 | 0.2703 | 0.0071 | 0.2468 | 0.31966 | 2.2211 | 15.0971 | 5.0971 | 131.1633 | 44.3189 | 4.2532 | 3.7666 | 3.3613 | CLAY | 15.7081 | 35 | 1.527 | #N/A
888 | 8.704 | 8.697 | 0.2719 | 0.0071 | 0.2421 | 0.32032 | 2.2165 | 15.0979 | 5.0979 | 131.3061 | 44.3718 | 4.2598 | 3.7563 | 3.3601 | CLAY | 15.7512 | 35 | 1.5299 | #N/A
889 | 8.714 | 8.707 | 0.2838 | 0.0072 | 0.252 | 0.3342 | 2.1544 | 15.1308 | 5.1308 | 131.7443 | 44.7102 | 4.5282 | 3.5563 | 3.325 | CLAY | 16.8713 | 35 | 1.6514 | #N/A
890 | 8.724 | 8.717 | 0.2797 | 0.0073 | 0.2563 | 0.33096 | 2.2057 | 15.1432 | 5.1432 | 132.0034 | 44.8694 | 4.4341 | 3.6691 | 3.3399 | CLAY | 16.5797 | 35 | 1.6086 | #N/A
891 | 8.734 | 8.727 | 0.2785 | 0.0071 | 0.2531 | 0.32912 | 2.1573 | 15.1085 | 5.1085 | 131.8515 | 44.6173 | 4.4213 | 3.5992 | 3.3365 | CLAY | 16.439 | 35 | 1.6028 | #N/A
892 | 8.743 | 8.736 | 0.2783 | 0.007 | 0.2507 | 0.32844 | 2.1313 | 15.091 | 5.091 | 131.8351 | 44.5108 | 4.417 | 3.5604 | 3.3344 | CLAY | 16.3837 | 35 | 1.6009 | #N/A
893 | 8.754 | 8.747 | 0.2839 | 0.0068 | 0.2464 | 0.33318 | 2.0409 | 15.0626 | 5.0626 | 131.7528 | 44.3182 | 4.545 | 3.3759 | 3.3116 | CLAY | 16.7856 | 35 | 1.659 | #N/A
894 | 8.763 | 8.756 | 0.2865 | 0.0068 | 0.2492 | 0.33634 | 2.0218 | 15.0663 | 5.0663 | 131.9207 | 44.3961 | 4.6044 | 3.3265 | 3.3034 | CLAY | 17.0349 | 35 | 1.6862 | #N/A
895 | 8.774 | 8.767 | 0.2906 | 0.007 | 0.2501 | 0.34062 | 2.0551 | 15.1053 | 5.1053 | 132.4277 | 44.7935 | 4.6478 | 3.3623 | 3.3024 | CLAY | 17.3494 | 35 | 1.7061 | #N/A
896 | 8.783 | 8.776 | 0.2858 | 0.007 | 0.2479 | 0.33538 | 2.0872 | 15.0992 | 5.0992 | 132.5105 | 44.7862 | 4.5297 | 3.4505 | 3.3179 | CLAY | 16.9058 | 35 | 1.6521 | #N/A
897 | 8.794 | 8.787 | 0.2755 | 0.0072 | 0.2522 | 0.32594 | 2.209 | 15.1211 | 5.1211 | 132.8688 | 45.0346 | 4.2872 | 3.7292 | 3.3561 | CLAY | 16.0893 | 35 | 1.5422 | #N/A
898 | 8.804 | 8.797 | 0.2732 | 0.0072 | 0.2535 | 0.3239 | 2.2229 | 15.1186 | 5.1186 | 132.9984 | 45.0642 | 4.2362 | 3.7716 | 3.3631 | CLAY | 15.9085 | 35 | 1.5194 | #N/A
899 | 8.814 | 8.807 | 0.2832 | 0.007 | 0.2519 | 0.33358 | 2.0984 | 15.0971 | 5.0971 | 132.9601 | 44.9257 | 4.4656 | 3.4892 | 3.3257 | CLAY | 16.7183 | 35 | 1.6229 | #N/A
900 | 8.823 | 8.816 | 0.288 | 0.0066 | 0.2412 | 0.33624 | 1.9629 | 15.0312 | 5.0312 | 132.515 | 44.3902 | 4.5894 | 3.2397 | 3.2986 | CLAY | 16.9771 | 35 | 1.6793 | #N/A
901 | 8.834 | 8.827 | 0.335 | 0.0067 | 0.2417 | 0.38334 | 1.7478 | 15.1001 | 5.1001 | 133.2883 | 45.054 | 5.55 | 2.6794 | 3.1852 | CLAY | 20.8376 | 35 | 2.1297 | #N/A
902 | 8.843 | 8.836 | 0.3387 | 0.0064 | 0.232 | 0.3851 | 1.6619 | 15.0481 | 5.0481 | 132.9654 | 44.6407 | 5.6481 | 2.5383 | 3.1666 | CLAY | 21.0112 | 35 | 2.1768 | #N/A
903 | 8.854 | 8.847 | 0.3648 | 0.0061 | 0.2152 | 0.40784 | 1.4957 | 15.0143 | 5.0143 | 132.8313 | 44.3964 | 6.1944 | 2.2181 | 3.1023 | CLAY | 22.9174 | 35 | 2.4431 | #N/A
904 | 8.864 | 8.857 | 0.3981 | 0.0059 | 0.1965 | 0.4374 | 1.3489 | 15.0025 | 5.0025 | 132.8774 | 44.3425 | 6.8675 | 1.9375 | 3.0341 | CLAY | 25.3769 | 35 | 2.7793 | #N/A
905 | 8.874 | 8.867 | 0.4096 | 0.0058 | 0.1799 | 0.44558 | 1.3017 | 14.9897 | 4.9897 | 132.914 | 44.2789 | 7.0613 | 1.855 | 3.0142 | CLAY | 26.0555 | 35 | 2.8777 | #N/A
906 | 8.885 | 8.878 | 0.323 | 0.0059 | 0.2096 | 0.36492 | 1.6168 | 14.9317 | 4.9317 | 132.5638 | 43.8183 | 5.3027 | 2.5392 | 3.1902 | CLAY | 19.363 | 35 | 2.0117 | #N/A
907 | 8.894 | 8.887 | 0.2997 | 0.0067 | 0.2195 | 0.3436 | 1.9499 | 15.0573 | 5.0573 | 133.8142 | 44.9796 | 4.664 | 3.1937 | 3.2894 | CLAY | 17.4822 | 35 | 1.7135 | #N/A
908 | 8.904 | 8.897 | 0.3035 | 0.0067 | 0.228 | 0.3491 | 1.9192 | 15.0635 | 5.0635 | 134.02 | 45.0854 | 4.7705 | 3.1151 | 3.2754 | CLAY | 17.9233 | 35 | 1.7626 | #N/A
909 | 8.913 | 8.906 | 0.281 | 0.0075 | 0.2372 | 0.32844 | 2.2835 | 15.1719 | 5.1719 | 135.1211 | 46.0973 | 4.1937 | 3.8796 | 3.3733 | CLAY | 16.1099 | 35 | 1.5003 | #N/A
910 | 8.924 | 8.917 | 0.2788 | 0.0075 | 0.2459 | 0.32798 | 2.2867 | 15.1714 | 5.1714 | 135.2831 | 46.1493 | 4.1755 | 3.8921 | 3.3757 | CLAY | 16.0581 | 35 | 1.4922 | #N/A
911 | 8.933 | 8.926 | 0.2794 | 0.0074 | 0.2489 | 0.32918 | 2.248 | 15.1571 | 5.1571 | 135.2919 | 46.068 | 4.2087 | 3.8166 | 3.3682 | CLAY | 16.1573 | 35 | 1.5071 | #N/A
912 | 8.944 | 8.937 | 0.2883 | 0.0073 | 0.2446 | 0.33722 | 2.1648 | 15.1505 | 5.1505 | 135.4003 | 46.0664 | 4.3811 | 3.6171 | 3.341 | CLAY | 16.8183 | 35 | 1.5846 | #N/A
913 | 8.953 | 8.946 | 0.2876 | 0.0073 | 0.2472 | 0.33704 | 2.1659 | 15.1503 | 5.1503 | 135.5348 | 46.1109 | 4.37 | 3.6227 | 3.3423 | CLAY | 16.7921 | 35 | 1.5796 | #N/A
914 | 9.013 | 9.006 | 0.3076 | 0.0072 | 0.217 | 0.351 | 2.0513 | 15.15 | 5.15 | 136.4411 | 46.4171 | 4.6224 | 3.3557 | 3.304 | CLAY | 17.8799 | 35 | 1.6944 | #N/A
915 | 9.023 | 9.016 | 0.2955 | 0.0076 | 0.2302 | 0.34154 | 2.2252 | 15.2027 | 5.2027 | 137.0679 | 46.9443 | 4.3556 | 3.7169 | 3.3495 | CLAY | 17.0393 | 35 | 1.5731 | #N/A
916 | 9.032 | 9.025 | 0.2955 | 0.0076 | 0.2318 | 0.34186 | 2.2231 | 15.2031 | 5.2031 | 137.208 | 46.9944 | 4.3548 | 3.7136 | 3.3493 | CLAY | 17.0543 | 35 | 1.5727 | #N/A
917 | 9.043 | 9.036 | 0.2896 | 0.0074 | 0.2402 | 0.33764 | 2.1917 | 15.167 | 5.167 | 137.0488 | 46.725 | 4.293 | 3.6891 | 3.3531 | CLAY | 16.7159 | 35 | 1.5449 | #N/A
918 | 9.052 | 9.045 | 0.2952 | 0.0072 | 0.2461 | 0.34442 | 2.0905 | 15.1426 | 5.1426 | 136.965 | 46.551 | 4.4565 | 3.4706 | 3.3252 | CLAY | 17.2879 | 35 | 1.6188 | #N/A
919 | 9.061 | 9.054 | 0.3071 | 0.0069 | 0.2439 | 0.35588 | 1.9389 | 15.1055 | 5.1055 | 136.7653 | 46.261 | 4.7365 | 3.149 | 3.2805 | CLAY | 18.2596 | 35 | 1.7469 | #N/A
920 | 9.072 | 9.065 | 0.3036 | 0.0068 | 0.2477 | 0.35314 | 1.9256 | 15.0854 | 5.0854 | 136.7489 | 46.1345 | 4.6904 | 3.1425 | 3.2836 | CLAY | 18.0326 | 35 | 1.7257 | #N/A
921 | 9.082 | 9.075 | 0.2971 | 0.0068 | 0.2513 | 0.34736 | 1.9576 | 15.0789 | 5.0789 | 136.8412 | 46.1267 | 4.5639 | 3.2301 | 3.3 | CLAY | 17.5432 | 35 | 1.6677 | #N/A
922 | 9.092 | 9.085 | 0.2998 | 0.0067 | 0.2507 | 0.34994 | 1.9146 | 15.0644 | 5.0644 | 136.8604 | 46.0459 | 4.6275 | 3.1444 | 3.2888 | CLAY | 17.7566 | 35 | 1.6968 | #N/A
923 | 9.101 | 9.094 | 0.3036 | 0.0066 | 0.2456 | 0.35272 | 1.8712 | 15.0499 | 5.0499 | 136.8638 | 45.9591 | 4.6967 | 3.0576 | 3.2769 | CLAY | 17.988 | 35 | 1.7285 | #N/A
924 | 9.112 | 9.105 | 0.3113 | 0.0064 | 0.2392 | 0.35914 | 1.782 | 15.0209 | 5.0209 | 136.765 | 45.7501 | 4.8606 | 2.878 | 3.2506 | CLAY | 18.5313 | 35 | 1.8043 | #N/A
925 | 9.122 | 9.115 | 0.319 | 0.0064 | 0.2335 | 0.3657 | 1.7501 | 15.0279 | 5.0279 | 136.9797 | 45.8649 | 4.9868 | 2.7982 | 3.2347 | CLAY | 19.06 | 35 | 1.863 | #N/A
926 | 9.132 | 9.125 | 0.3348 | 0.0061 | 0.2329 | 0.38138 | 1.5995 | 14.9881 | 4.9881 | 136.766 | 45.5509 | 5.3701 | 2.4937 | 3.1815 | CLAY | 20.3845 | 35 | 2.0437 | #N/A
927 | 9.142 | 9.135 | 0.3355 | 0.0063 | 0.2408 | 0.38366 | 1.6421 | 15.0282 | 5.0282 | 137.2827 | 45.9679 | 5.3598 | 2.5571 | 3.1878 | CLAY | 20.5314 | 35 | 2.0388 | #N/A
928 | 9.152 | 9.145 | 0.3312 | 0.0062 | 0.2339 | 0.37798 | 1.6403 | 15.0036 | 5.0036 | 137.2081 | 45.7932 | 5.2578 | 2.5751 | 3.1965 | CLAY | 20.0643 | 35 | 1.9904 | #N/A
929 | 9.162 | 9.155 | 0.3245 | 0.0064 | 0.2332 | 0.37114 | 1.7244 | 15.0337 | 5.0337 | 137.6336 | 46.1189 | 5.0631 | 2.7408 | 3.2244 | CLAY | 19.4589 | 35 | 1.8987 | #N/A
930 | 9.173 | 9.166 | 0.3159 | 0.0065 | 0.2354 | 0.36298 | 1.7907 | 15.0432 | 5.0432 | 137.886 | 46.2613 | 4.8657 | 2.8877 | 3.2509 | CLAY | 18.7578 | 35 | 1.8066 | #N/A
931 | 9.182 | 9.175 | 0.3105 | 0.0065 | 0.2315 | 0.3568 | 1.8217 | 15.0365 | 5.0365 | 137.9598 | 46.2451 | 4.7322 | 2.9702 | 3.2676 | CLAY | 18.2367 | 35 | 1.7449 | #N/A
932 | 9.192 | 9.185 | 0.3024 | 0.0066 | 0.2367 | 0.34974 | 1.8871 | 15.0466 | 5.0466 | 138.2029 | 46.3882 | 4.5602 | 3.12 | 3.2924 | CLAY | 17.6281 | 35 | 1.666 | #N/A
933 | 9.203 | 9.196 | 0.2957 | 0.0068 | 0.2461 | 0.34492 | 1.9715 | 15.0762 | 5.0762 | 138.6404 | 46.7159 | 4.4156 | 3.2965 | 3.3169 | CLAY | 17.19 | 35 | 1.6002 | #N/A
934 | 9.212 | 9.205 | 0.2952 | 0.0068 | 0.255 | 0.3462 | 1.9642 | 15.0776 | 5.0776 | 138.7894 | 46.775 | 4.4342 | 3.2785 | 3.3141 | CLAY | 17.2842 | 35 | 1.6087 | #N/A
935 | 9.223 | 9.216 | 0.2954 | 0.0067 | 0.2613 | 0.34766 | 1.9272 | 15.0619 | 5.0619 | 138.8103 | 46.6858 | 4.4735 | 3.208 | 3.3059 | CLAY | 17.4041 | 35 | 1.6265 | #N/A
936 | 9.233 | 9.226 | 0.2964 | 0.0066 | 0.2644 | 0.34928 | 1.8896 | 15.0461 | 5.0461 | 138.815 | 46.5903 | 4.5174 | 3.1359 | 3.2971 | CLAY | 17.5387 | 35 | 1.6464 | #N/A
937 | 9.242 | 9.235 | 0.2966 | 0.0064 | 0.2638 | 0.34936 | 1.8319 | 15.0101 | 5.0101 | 138.618 | 46.3031 | 4.5514 | 3.0369 | 3.2871 | CLAY | 17.5618 | 35 | 1.6619 | #N/A
938 | 9.253 | 9.246 | 0.3004 | 0.0064 | 0.2623 | 0.35286 | 1.8138 | 15.014 | 5.014 | 138.8192 | 46.3943 | 4.6135 | 2.9901 | 3.2785 | CLAY | 17.8367 | 35 | 1.6904 | #N/A
939 | 9.262 | 9.255 | 0.3047 | 0.0062 | 0.2588 | 0.35646 | 1.7393 | 14.9807 | 4.9807 | 138.6465 | 46.1313 | 4.7216 | 2.8465 | 3.2589 | CLAY | 18.1511 | 35 | 1.74 | #N/A
940 | 9.272 | 9.265 | 0.3053 | 0.0062 | 0.2561 | 0.35652 | 1.739 | 14.9808 | 4.9808 | 138.7969 | 46.1818 | 4.7145 | 2.8477 | 3.2596 | CLAY | 18.1436 | 35 | 1.7367 | #N/A
941 | 9.283 | 9.276 | 0.3057 | 0.0062 | 0.2558 | 0.35686 | 1.7374 | 14.9811 | 4.9811 | 138.9651 | 46.24 | 4.7123 | 2.8454 | 3.2596 | CLAY | 18.1579 | 35 | 1.7357 | #N/A
942 | 9.292 | 9.285 | 0.2997 | 0.0063 | 0.2571 | 0.35112 | 1.7943 | 14.9936 | 4.9936 | 139.2153 | 46.4003 | 4.5669 | 2.973 | 3.281 | CLAY | 17.6587 | 35 | 1.669 | #N/A
943 | 9.303 | 9.296 | 0.2963 | 0.0064 | 0.2599 | 0.34828 | 1.8376 | 15.0089 | 5.0089 | 139.5224 | 46.5975 | 4.48 | 3.0658 | 3.2951 | CLAY | 17.3965 | 35 | 1.6294 | #N/A
944 | 9.312 | 9.305 | 0.2959 | 0.0066 | 0.2639 | 0.34868 | 1.8929 | 15.0454 | 5.0454 | 139.9974 | 46.9827 | 4.4417 | 3.1627 | 3.3053 | CLAY | 17.3902 | 35 | 1.612 | #N/A
945 | 9.323 | 9.316 | 0.3001 | 0.0066 | 0.2643 | 0.35296 | 1.8699 | 15.0502 | 5.0502 | 140.2073 | 47.0827 | 4.5187 | 3.1022 | 3.2945 | CLAY | 17.7294 | 35 | 1.6471 | #N/A
946 | 9.332 | 9.325 | 0.306 | 0.0066 | 0.2639 | 0.35878 | 1.8396 | 15.0566 | 5.0566 | 140.4024 | 47.1878 | 4.6278 | 3.0223 | 3.2798 | CLAY | 18.1981 | 35 | 1.6969 | #N/A
947 | 9.343 | 9.336 | 0.3015 | 0.0065 | 0.2617 | 0.35384 | 1.837 | 15.0332 | 5.0332 | 140.3503 | 47.0255 | 4.5399 | 3.0446 | 3.2886 | CLAY | 17.7908 | 35 | 1.6567 | #N/A
948 | 9.352 | 9.345 | 0.2977 | 0.0063 | 0.2596 | 0.34962 | 1.802 | 14.9919 | 4.9919 | 140.0993 | 46.6842 | 4.488 | 3.0069 | 3.29 | CLAY | 17.4601 | 35 | 1.6331 | #N/A
949 | 9.363 | 9.356 | 0.2977 | 0.0062 | 0.2565 | 0.349 | 1.7765 | 14.9724 | 4.9724 | 140.0822 | 46.557 | 4.4874 | 2.9677 | 3.2872 | CLAY | 17.4098 | 35 | 1.6328 | #N/A
950 | 9.373 | 9.366 | 0.3011 | 0.006 | 0.2501 | 0.35112 | 1.7088 | 14.9364 | 4.9364 | 139.894 | 46.2685 | 4.5652 | 2.8406 | 3.271 | CLAY | 17.6022 | 35 | 1.6683 | #N/A
951 | 9.384 | 9.377 | 0.3074 | 0.0058 | 0.242 | 0.3558 | 1.6301 | 14.9018 | 4.9018 | 139.734 | 45.9983 | 4.6973 | 2.6844 | 3.2478 | CLAY | 18.0055 | 35 | 1.7288 | #N/A
952 | 9.393 | 9.386 | 0.3059 | 0.0059 | 0.2458 | 0.35506 | 1.6617 | 14.921 | 4.921 | 140.0486 | 46.2231 | 4.6516 | 2.744 | 3.2563 | CLAY | 17.9176 | 35 | 1.7078 | #N/A
953 | 9.402 | 9.395 | 0.3015 | 0.0063 | 0.2538 | 0.35226 | 1.7885 | 14.9948 | 4.9948 | 140.8765 | 46.9615 | 4.5012 | 2.9804 | 3.287 | CLAY | 17.6153 | 35 | 1.6391 | #N/A
954 | 9.412 | 9.405 | 0.3023 | 0.0064 | 0.26 | 0.3543 | 1.8064 | 15.0156 | 5.0156 | 141.2214 | 47.2065 | 4.5138 | 3.0036 | 3.2877 | CLAY | 17.7566 | 35 | 1.6448 | #N/A
955 | 9.422 | 9.415 | 0.2942 | 0.0066 | 0.2642 | 0.34704 | 1.9018 | 15.0436 | 5.0436 | 141.6351 | 47.5204 | 4.3225 | 3.2132 | 3.3189 | CLAY | 17.1171 | 35 | 1.5581 | #N/A
956 | 9.433 | 9.426 | 0.2812 | 0.0067 | 0.2613 | 0.33346 | 2.0092 | 15.0456 | 5.0456 | 141.8197 | 47.595 | 4.0265 | 3.4961 | 3.3644 | CLAY | 15.97 | 35 | 1.4259 | #N/A
957 | 9.442 | 9.435 | 0.2774 | 0.0067 | 0.2583 | 0.32906 | 2.0361 | 15.0404 | 5.0404 | 141.9061 | 47.5914 | 3.9325 | 3.5799 | 3.3785 | CLAY | 15.5962 | 35 | 1.3845 | #N/A
958 | 9.453 | 9.446 | 0.2707 | 0.0065 | 0.2545 | 0.3216 | 2.0211 | 14.9959 | 4.9959 | 141.6512 | 47.2262 | 3.8104 | 3.6121 | 3.3922 | CLAY | 14.9957 | 35 | 1.3309 | #N/A
959 | 9.463 | 9.456 | 0.2711 | 0.0065 | 0.2483 | 0.32076 | 2.0264 | 14.9949 | 4.9949 | 141.7915 | 47.2665 | 3.7864 | 3.6319 | 3.3958 | CLAY | 14.914 | 35 | 1.3204 | #N/A
960 | 9.473 | 9.466 | 0.2705 | 0.0062 | 0.243 | 0.3191 | 1.943 | 14.9374 | 4.9374 | 141.3978 | 46.7723 | 3.7993 | 3.489 | 3.3854 | CLAY | 14.8085 | 35 | 1.3261 | #N/A
961 | 9.483 | 9.476 | 0.2724 | 0.0063 | 0.2492 | 0.32224 | 1.9551 | 14.96 | 4.96 | 141.7612 | 47.0359 | 3.837 | 3.4907 | 3.3818 | CLAY | 15.0399 | 35 | 1.3426 | #N/A
962 | 9.493 | 9.486 | 0.2767 | 0.0066 | 0.2585 | 0.3284 | 2.0097 | 15.022 | 5.022 | 142.4985 | 47.6736 | 3.8995 | 3.5503 | 3.3797 | CLAY | 15.4918 | 35 | 1.3699 | #N/A
963 | 9.503 | 9.496 | 0.2868 | 0.0066 | 0.2673 | 0.34026 | 1.9397 | 15.0358 | 5.0358 | 142.7804 | 47.8556 | 4.1266 | 3.3421 | 3.345 | CLAY | 16.4566 | 35 | 1.4704 | #N/A
964 | 9.513 | 9.506 | 0.2972 | 0.0068 | 0.2715 | 0.3515 | 1.9346 | 15.0835 | 5.0835 | 143.3842 | 48.3598 | 4.3035 | 3.2674 | 3.3244 | CLAY | 17.343 | 35 | 1.5496 | #N/A
965 | 9.523 | 9.516 | 0.3064 | 0.0067 | 0.267 | 0.3598 | 1.8621 | 15.0753 | 5.0753 | 143.4566 | 48.3321 | 4.4762 | 3.0969 | 3.2977 | CLAY | 18.0286 | 35 | 1.6277 | #N/A
966 | 9.534 | 9.527 | 0.309 | 0.0065 | 0.2631 | 0.36162 | 1.7975 | 15.0417 | 5.0417 | 143.3026 | 48.0679 | 4.5419 | 2.9773 | 3.2834 | CLAY | 18.1931 | 35 | 1.6576 | #N/A
967 | 9.543 | 9.536 | 0.307 | 0.0065 | 0.2605 | 0.3591 | 1.8101 | 15.039 | 5.039 | 143.4119 | 48.0872 | 4.4854 | 3.0136 | 3.2908 | CLAY | 17.974 | 35 | 1.6319 | #N/A
968 | 9.553 | 9.546 | 0.306 | 0.0064 | 0.2559 | 0.35718 | 1.7918 | 15.0187 | 5.0187 | 143.3688 | 47.9439 | 4.4596 | 2.9933 | 3.2914 | CLAY | 17.8176 | 35 | 1.6202 | #N/A
969 | 9.563 | 9.556 | 0.2996 | 0.0064 | 0.2544 | 0.35048 | 1.8261 | 15.0113 | 5.0113 | 143.4482 | 47.9233 | 4.3201 | 3.0913 | 3.3104 | CLAY | 17.2526 | 35 | 1.5571 | #N/A
970 | 9.573 | 9.566 | 0.2985 | 0.0066 | 0.2611 | 0.35072 | 1.8818 | 15.0477 | 5.0477 | 143.9461 | 48.3214 | 4.2791 | 3.1919 | 3.3212 | CLAY | 17.2312 | 35 | 1.5386 | #N/A
971 | 9.583 | 9.576 | 0.2949 | 0.0068 | 0.2654 | 0.34798 | 1.9541 | 15.0796 | 5.0796 | 144.4024 | 48.678 | 4.1821 | 3.3402 | 3.34 | CLAY | 16.9648 | 35 | 1.4952 | #N/A
972 | 9.593 | 9.586 | 0.2969 | 0.0068 | 0.2645 | 0.3498 | 1.944 | 15.0817 | 5.0817 | 144.5727 | 48.7483 | 4.2099 | 3.3134 | 3.3357 | CLAY | 17.1023 | 35 | 1.5076 | #N/A
973 | 9.602 | 9.595 | 0.2902 | 0.0067 | 0.2621 | 0.34262 | 1.9555 | 15.0562 | 5.0562 | 144.464 | 48.5494 | 4.0815 | 3.3812 | 3.3517 | CLAY | 16.513 | 35 | 1.4503 | #N/A
974 | 9.613 | 9.606 | 0.2841 | 0.0065 | 0.2568 | 0.33546 | 1.9376 | 15.0124 | 5.0124 | 144.209 | 48.1841 | 3.9692 | 3.3987 | 3.3632 | CLAY | 15.9376 | 35 | 1.4006 | #N/A
975 | 9.622 | 9.615 | 0.2805 | 0.0067 | 0.2583 | 0.33216 | 2.0171 | 15.0441 | 5.0441 | 144.6486 | 48.5339 | 3.8635 | 3.5731 | 3.3846 | CLAY | 15.6259 | 35 | 1.3542 | #N/A
976 | 9.633 | 9.626 | 0.277 | 0.0068 | 0.2615 | 0.3293 | 2.065 | 15.058 | 5.058 | 144.9488 | 48.7242 | 3.7836 | 3.6886 | 3.3996 | CLAY | 15.3626 | 35 | 1.3192 | #N/A
977 | 9.643 | 9.636 | 0.2728 | 0.0068 | 0.2631 | 0.32542 | 2.0896 | 15.0534 | 5.0534 | 145.0547 | 48.7301 | 3.7013 | 3.7701 | 3.4127 | CLAY | 15.0304 | 35 | 1.2835 | #N/A
978 | 9.654 | 9.647 | 0.2736 | 0.0069 | 0.2642 | 0.32644 | 2.1137 | 15.0718 | 5.0718 | 145.3973 | 48.9628 | 3.6976 | 3.8113 | 3.4155 | CLAY | 15.0869 | 35 | 1.2818 | #N/A
979 | 9.663 | 9.656 | 0.2761 | 0.007 | 0.2688 | 0.32986 | 2.1221 | 15.0927 | 5.0927 | 145.7352 | 49.2108 | 3.7416 | 3.8018 | 3.4106 | CLAY | 15.3437 | 35 | 1.3009 | #N/A
980 | 9.674 | 9.667 | 0.2769 | 0.0071 | 0.2723 | 0.33136 | 2.1427 | 15.1111 | 5.1111 | 146.0791 | 49.4449 | 3.7472 | 3.832 | 3.4119 | CLAY | 15.4401 | 35 | 1.3034 | #N/A
981 | 9.683 | 9.676 | 0.2743 | 0.0073 | 0.2754 | 0.32938 | 2.2163 | 15.1413 | 5.1413 | 146.5076 | 49.7836 | 3.6733 | 3.9919 | 3.4286 | CLAY | 15.2394 | 35 | 1.2714 | #N/A
982 | 9.694 | 9.687 | 0.2752 | 0.0073 | 0.2783 | 0.33086 | 2.2064 | 15.1431 | 5.1431 | 146.6912 | 49.8572 | 3.6939 | 3.9638 | 3.4249 | CLAY | 15.3474 | 35 | 1.2803 | #N/A
983 | 9.703 | 9.696 | 0.2794 | 0.0072 | 0.2767 | 0.33474 | 2.1509 | 15.1315 | 5.1315 | 146.7148 | 49.7907 | 3.7763 | 3.8293 | 3.4089 | CLAY | 15.6688 | 35 | 1.3161 | #N/A
984 | 9.713 | 9.706 | 0.282 | 0.007 | 0.2775 | 0.3375 | 2.0741 | 15.1017 | 5.1017 | 146.5767 | 49.5524 | 3.853 | 3.6664 | 3.3915 | CLAY | 15.9103 | 35 | 1.3495 | #N/A
985 | 9.723 | 9.716 | 0.2854 | 0.007 | 0.2788 | 0.34116 | 2.0518 | 15.1059 | 5.1059 | 146.7686 | 49.6444 | 3.9157 | 3.601 | 3.3814 | CLAY | 16.1993 | 35 | 1.377 | #N/A
986 | 9.733 | 9.726 | 0.2889 | 0.0068 | 0.2766 | 0.34422 | 1.9755 | 15.0754 | 5.0754 | 146.623 | 49.3986 | 4.0001 | 3.4413 | 3.3632 | CLAY | 16.4664 | 35 | 1.4142 | #N/A
987 | 9.743 | 9.736 | 0.2907 | 0.0069 | 0.2764 | 0.34598 | 1.9943 | 15.0945 | 5.0945 | 146.9599 | 49.6355 | 4.0096 | 3.467 | 3.364 | CLAY | 16.585 | 35 | 1.4185 | #N/A
988 | 9.754 | 9.747 | 0.2897 | 0.0069 | 0.2783 | 0.34536 | 1.9979 | 15.0938 | 5.0938 | 147.1191 | 49.6847 | 3.99 | 3.4806 | 3.3667 | CLAY | 16.5201 | 35 | 1.4098 | #N/A
989 | 9.763 | 9.756 | 0.2898 | 0.007 | 0.2806 | 0.34592 | 2.0236 | 15.1113 | 5.1113 | 147.4257 | 49.9015 | 3.9777 | 3.5265 | 3.3708 | CLAY | 16.5412 | 35 | 1.4044 | #N/A
990 | 9.773 | 9.766 | 0.2916 | 0.0071 | 0.2805 | 0.3477 | 2.042 | 15.1299 | 5.1299 | 147.7588 | 50.1348 | 3.9881 | 3.551 | 3.3715 | CLAY | 16.6618 | 35 | 1.4089 | #N/A
991 | 9.783 | 9.776 | 0.2912 | 0.0072 | 0.2816 | 0.34752 | 2.0718 | 15.1461 | 5.1461 | 148.0685 | 50.3445 | 3.9617 | 3.6099 | 3.3777 | CLAY | 16.621 | 35 | 1.3973 | #N/A
992 | 9.793 | 9.786 | 0.288 | 0.0072 | 0.2839 | 0.34478 | 2.0883 | 15.143 | 5.143 | 148.1897 | 50.3657 | 3.9033 | 3.6624 | 3.3864 | CLAY | 16.3825 | 35 | 1.3716 | #N/A
993 | 9.803 | 9.796 | 0.288 | 0.0074 | 0.2854 | 0.34508 | 2.1444 | 15.1755 | 5.1755 | 148.6592 | 50.7354 | 3.8715 | 3.7674 | 3.3959 | CLAY | 16.3684 | 35 | 1.3576 | #N/A
994 | 9.813 | 9.806 | 0.2905 | 0.0073 | 0.2858 | 0.34766 | 2.0998 | 15.1625 | 5.1625 | 148.683 | 50.6592 | 3.9278 | 3.6688 | 3.3845 | CLAY | 16.5814 | 35 | 1.3824 | #N/A
995 | 9.823 | 9.816 | 0.2912 | 0.0072 | 0.2882 | 0.34884 | 2.064 | 15.1476 | 5.1476 | 148.6889 | 50.5649 | 3.9583 | 3.5973 | 3.3772 | CLAY | 16.6793 | 35 | 1.3958 | #N/A
996 | 9.833 | 9.826 | 0.2901 | 0.0072 | 0.2887 | 0.34784 | 2.0699 | 15.1465 | 5.1465 | 148.8293 | 50.6054 | 3.9326 | 3.6179 | 3.3809 | CLAY | 16.5842 | 35 | 1.3845 | #N/A
997 | 9.843 | 9.836 | 0.2909 | 0.0072 | 0.2886 | 0.34862 | 2.0653 | 15.1474 | 5.1474 | 148.9894 | 50.6654 | 3.9402 | 3.6067 | 3.3795 | CLAY | 16.6359 | 35 | 1.3878 | #N/A
998 | 9.853 | 9.846 | 0.2966 | 0.0072 | 0.2879 | 0.35418 | 2.0329 | 15.1535 | 5.1535 | 149.2018 | 50.7779 | 4.0368 | 3.5126 | 3.3645 | CLAY | 17.0815 | 35 | 1.4305 | #N/A
999 | 9.863 | 9.856 | 0.3005 | 0.0072 | 0.2862 | 0.35774 | 2.0126 | 15.1575 | 5.1575 | 149.3918 | 50.8679 | 4.0959 | 3.4558 | 3.3554 | CLAY | 17.3623 | 35 | 1.4567 | #N/A
1000 | 9.874 | 9.867 | 0.3021 | 0.0073 | 0.2851 | 0.35912 | 2.0327 | 15.1751 | 5.1751 | 149.733 | 51.0992 | 4.0977 | 3.4864 | 3.3572 | CLAY | 17.4489 | 35 | 1.4575 | #N/A
1001 | 9.883 | 9.876 | 0.3064 | 0.0072 | 0.2837 | 0.36314 | 1.9827 | 15.1633 | 5.1633 | 149.7528 | 51.029 | 4.1817 | 3.3741 | 3.3423 | CLAY | 17.7823 | 35 | 1.495 | #N/A
1002 | 9.892 | 9.885 | 0.3103 | 0.0072 | 0.2843 | 0.36716 | 1.961 | 15.1676 | 5.1676 | 149.9318 | 51.118 | 4.2495 | 3.3145 | 3.3323 | CLAY | 18.1023 | 35 | 1.5253 | #N/A
1003 | 9.903 | 9.896 | 0.3119 | 0.0072 | 0.2834 | 0.36858 | 1.9534 | 15.1691 | 5.1691 | 150.1136 | 51.1898 | 4.2678 | 3.2957 | 3.3294 | CLAY | 18.2055 | 35 | 1.5335 | #N/A
1004 | 9.912 | 9.905 | 0.3126 | 0.007 | 0.2797 | 0.36854 | 1.8994 | 15.136 | 5.136 | 149.9225 | 50.9085 | 4.2943 | 3.2019 | 3.3206 | CLAY | 18.2181 | 35 | 1.5455 | #N/A
1005 | 9.923 | 9.916 | 0.3153 | 0.0069 | 0.2795 | 0.3712 | 1.8588 | 15.122 | 5.122 | 149.9496 | 50.8254 | 4.3531 | 3.1186 | 3.3096 | CLAY | 18.4375 | 35 | 1.572 | #N/A
1006 | 9.933 | 9.926 | 0.313 | 0.0069 | 0.2801 | 0.36902 | 1.8698 | 15.1197 | 5.1197 | 150.0779 | 50.8538 | 4.3053 | 3.1515 | 3.316 | CLAY | 18.2452 | 35 | 1.5504 | #N/A
1007 | 9.943 | 9.936 | 0.3099 | 0.0068 | 0.2795 | 0.3658 | 1.8589 | 15.0991 | 5.0991 | 150.025 | 50.7007 | 4.2559 | 3.1514 | 3.3203 | CLAY | 17.9812 | 35 | 1.5282 | #N/A
1008 | 9.953 | 9.946 | 0.3044 | 0.0069 | 0.2785 | 0.3601 | 1.9161 | 15.1101 | 5.1101 | 150.2852 | 50.861 | 4.1253 | 3.2886 | 3.3415 | CLAY | 17.4846 | 35 | 1.4698 | #N/A
1009 | 9.963 | 9.956 | 0.3005 | 0.0071 | 0.2827 | 0.35704 | 1.9886 | 15.1403 | 5.1403 | 150.7367 | 51.2127 | 4.0284 | 3.4415 | 3.3606 | CLAY | 17.1919 | 35 | 1.4268 | #N/A
1010 | 9.973 | 9.966 | 0.2997 | 0.0072 | 0.2871 | 0.35712 | 2.0161 | 15.1568 | 5.1568 | 151.0524 | 51.4285 | 4.0069 | 3.494 | 3.366 | CLAY | 17.1723 | 35 | 1.4173 | #N/A
1011 | 9.984 | 9.977 | 0.3035 | 0.0071 | 0.2863 | 0.36076 | 1.9681 | 15.1443 | 5.1443 | 151.0951 | 51.3611 | 4.0822 | 3.3864 | 3.352 | CLAY | 17.4721 | 35 | 1.4506 | #N/A
1012 | 9.993 | 9.986 | 0.3024 | 0.0069 | 0.2865 | 0.3597 | 1.9183 | 15.1097 | 5.1097 | 150.8853 | 51.0611 | 4.0895 | 3.3044 | 3.3458 | CLAY | 17.4012 | 35 | 1.4539 | #N/A
1013 | 10.004 | 9.997 | 0.3031 | 0.007 | 0.2863 | 0.36036 | 1.9425 | 15.1273 | 5.1273 | 151.2273 | 51.2932 | 4.0772 | 3.3472 | 3.3498 | CLAY | 17.4277 | 35 | 1.4484 | #N/A
1014 | 10.013 | 10.006 | 0.3067 | 0.0069 | 0.2855 | 0.3638 | 1.8966 | 15.1141 | 5.1141 | 151.2318 | 51.2076 | 4.1511 | 3.246 | 3.3362 | CLAY | 17.714 | 35 | 1.4813 | #N/A
1015 | 10.023 | 10.016 | 0.3087 | 0.007 | 0.2856 | 0.36582 | 1.9135 | 15.1331 | 5.1331 | 151.5736 | 51.4495 | 4.1642 | 3.2673 | 3.3365 | CLAY | 17.8539 | 35 | 1.4872 | #N/A
1016 | 10.034 | 10.027 | 0.3084 | 0.0071 | 0.2871 | 0.36582 | 1.9408 | 15.1498 | 5.1498 | 151.9069 | 51.6729 | 4.1398 | 3.3191 | 3.3423 | CLAY | 17.8261 | 35 | 1.4762 | #N/A
1017 | 10.043 | 10.036 | 0.3057 | 0.0072 | 0.287 | 0.3631 | 1.9829 | 15.1633 | 5.1633 | 152.1785 | 51.8547 | 4.0676 | 3.4136 | 3.3552 | CLAY | 17.5768 | 35 | 1.4441 | #N/A
1018 | 10.054 | 10.047 | 0.3011 | 0.0071 | 0.2841 | 0.35792 | 1.9837 | 15.1412 | 5.1412 | 152.1241 | 51.6901 | 3.9813 | 3.45 | 3.3655 | CLAY | 17.1497 | 35 | 1.406 | #N/A
1019 | 10.063 | 10.056 | 0.2982 | 0.007 | 0.2778 | 0.35376 | 1.9787 | 15.12 | 5.12 | 152.0472 | 51.523 | 3.915 | 3.4703 | 3.3731 | CLAY | 16.8094 | 35 | 1.3768 | #N/A
1020 | 10.074 | 10.067 | 0.2942 | 0.0069 | 0.277 | 0.3496 | 1.9737 | 15.0985 | 5.0985 | 151.9971 | 51.3628 | 3.8472 | 3.4919 | 3.3809 | CLAY | 16.4669 | 35 | 1.347 | #N/A
1021 | 10.083 | 10.076 | 0.2895 | 0.0069 | 0.2767 | 0.34484 | 2.0009 | 15.0932 | 5.0932 | 152.079 | 51.3546 | 3.7535 | 3.5796 | 3.3957 | CLAY | 16.0634 | 35 | 1.3061 | #N/A
1022 | 10.093 | 10.086 | 0.285 | 0.007 | 0.2777 | 0.34054 | 2.0556 | 15.1052 | 5.1052 | 152.3506 | 51.5264 | 3.6523 | 3.7197 | 3.4145 | CLAY | 15.6824 | 35 | 1.2623 | #N/A
1023 | 10.104 | 10.097 | 0.284 | 0.0069 | 0.2719 | 0.33838 | 2.0391 | 15.0858 | 5.0858 | 152.3213 | 51.3869 | 3.6207 | 3.7085 | 3.4171 | CLAY | 15.5049 | 35 | 1.2486 | #N/A
1024 | 10.113 | 10.106 | 0.2804 | 0.007 | 0.2766 | 0.33572 | 2.0851 | 15.0996 | 5.0996 | 152.5964 | 51.5721 | 3.5508 | 3.8226 | 3.4312 | CLAY | 15.2603 | 35 | 1.2186 | #N/A
1025 | 10.123 | 10.116 | 0.2784 | 0.0071 | 0.2788 | 0.33416 | 2.1247 | 15.1144 | 5.1144 | 152.8973 | 51.7731 | 3.5011 | 3.917 | 3.442 | CLAY | 15.1052 | 35 | 1.1973 | #N/A
1026 | 10.135 | 10.128 | 0.2754 | 0.0072 | 0.2823 | 0.33186 | 2.1696 | 15.1281 | 5.1281 | 153.2174 | 51.9733 | 3.4372 | 4.0304 | 3.4553 | CLAY | 14.8869 | 35 | 1.17 | #N/A
1027 | 10.144 | 10.137 | 0.2754 | 0.0072 | 0.2844 | 0.33228 | 2.1668 | 15.1286 | 5.1286 | 153.3586 | 52.0245 | 3.4392 | 4.0241 | 3.4547 | CLAY | 14.9101 | 35 | 1.1709 | #N/A
1028 | 10.154 | 10.147 | 0.2766 | 0.0072 | 0.2849 | 0.33358 | 2.1584 | 15.1301 | 5.1301 | 153.5253 | 52.0912 | 3.4565 | 3.9988 | 3.4514 | CLAY | 15.0046 | 35 | 1.1783 | #N/A
1029 | 10.164 | 10.157 | 0.2789 | 0.0072 | 0.287 | 0.3363 | 2.1409 | 15.1333 | 5.1333 | 153.7089 | 52.1748 | 3.4996 | 3.9432 | 3.4436 | CLAY | 15.2159 | 35 | 1.1966 | #N/A
1030 | 10.175 | 10.168 | 0.2821 | 0.0072 | 0.2877 | 0.33964 | 2.1199 | 15.1372 | 5.1372 | 153.9146 | 52.2706 | 3.5532 | 3.8767 | 3.4341 | CLAY | 15.4771 | 35 | 1.2196 | #N/A
1031 | 10.184 | 10.177 | 0.2845 | 0.0073 | 0.2882 | 0.34214 | 2.1336 | 15.1562 | 5.1562 | 154.2446 | 52.5107 | 3.5782 | 3.8851 | 3.432 | CLAY | 15.6579 | 35 | 1.2303 | #N/A
1032 | 10.195 | 10.188 | 0.2858 | 0.0073 | 0.2889 | 0.34358 | 2.1247 | 15.1578 | 5.1578 | 154.4281 | 52.5842 | 3.5971 | 3.8593 | 3.4286 | CLAY | 15.7627 | 35 | 1.2385 | #N/A
1033 | 10.204 | 10.197 | 0.2859 | 0.0072 | 0.2887 | 0.34364 | 2.0952 | 15.1417 | 5.1417 | 154.4003 | 52.4663 | 3.6069 | 3.8047 | 3.4243 | CLAY | 15.77 | 35 | 1.2427 | #N/A
1034 | 10.215 | 10.208 | 0.2876 | 0.0072 | 0.2851 | 0.34462 | 2.0893 | 15.1428 | 5.1428 | 154.5782 | 52.5342 | 3.6175 | 3.7886 | 3.4223 | CLAY | 15.8368 | 35 | 1.2472 | #N/A
1035 | 10.224 | 10.217 | 0.2901 | 0.0072 | 0.2844 | 0.34698 | 2.075 | 15.1455 | 5.1455 | 154.7417 | 52.6077 | 3.6542 | 3.7454 | 3.4159 | CLAY | 16.0199 | 35 | 1.2631 | #N/A
1036 | 10.235 | 10.228 | 0.2895 | 0.0072 | 0.2811 | 0.34572 | 2.0826 | 15.1441 | 5.1441 | 154.8938 | 52.6498 | 3.6244 | 3.7731 | 3.4206 | CLAY | 15.9022 | 35 | 1.2502 | #N/A
1037 | 10.244 | 10.237 | 0.2888 | 0.0073 | 0.2847 | 0.34574 | 2.1114 | 15.1603 | 5.1603 | 155.1959 | 52.862 | 3.6046 | 3.8311 | 3.4261 | CLAY | 15.8787 | 35 | 1.2417 | #N/A
1038 | 10.255 | 10.248 | 0.2921 | 0.0073 | 0.2875 | 0.3496 | 2.0881 | 15.1646 | 5.1646 | 155.4071 | 52.9633 | 3.6666 | 3.7591 | 3.4155 | CLAY | 16.1827 | 35 | 1.2684 | #N/A
1039 | 10.264 | 10.257 | 0.2931 | 0.0075 | 0.2909 | 0.35128 | 2.135 | 15.1982 | 5.1982 | 155.8879 | 53.3543 | 3.6622 | 3.8384 | 3.4207 | CLAY | 16.2827 | 35 | 1.2665 | #N/A
1040 | 10.275 | 10.268 | 0.2984 | 0.0075 | 0.292 | 0.3568 | 2.102 | 15.2043 | 5.2043 | 156.1177 | 53.4741 | 3.7529 | 3.7372 | 3.4056 | CLAY | 16.7235 | 35 | 1.3059 | #N/A
1041 | 10.285 | 10.278 | 0.3015 | 0.0074 | 0.2935 | 0.3602 | 2.0544 | 15.1923 | 5.1923 | 156.146 | 53.4024 | 3.8211 | 3.6265 | 3.3921 | CLAY | 17.0045 | 35 | 1.3356 | #N/A
1042 | 10.294 | 10.287 | 0.3026 | 0.0073 | 0.2926 | 0.36112 | 2.0215 | 15.1773 | 5.1773 | 156.1289 | 53.2951 | 3.8463 | 3.5611 | 3.3855 | CLAY | 17.0826 | 35 | 1.3466 | #N/A
1043 | 10.304 | 10.297 | 0.3024 | 0.0074 | 0.2946 | 0.36132 | 2.048 | 15.1935 | 5.1935 | 156.4472 | 53.5135 | 3.8284 | 3.612 | 3.3904 | CLAY | 17.0727 | 35 | 1.3388 | #N/A
1044 | 10.315 | 10.308 | 0.2972 | 0.0074 | 0.2979 | 0.35678 | 2.0741 | 15.1885 | 5.1885 | 156.5634 | 53.5197 | 3.741 | 3.696 | 3.4042 | CLAY | 16.6847 | 35 | 1.3007 | #N/A
1045 | 10.324 | 10.317 | 0.2953 | 0.0075 | 0.2987 | 0.35504 | 2.1124 | 15.2024 | 5.2024 | 156.8427 | 53.7091 | 3.6902 | 3.7841 | 3.4146 | CLAY | 16.5164 | 35 | 1.2787 | #N/A
1046 | 10.335 | 10.328 | 0.2975 | 0.0076 | 0.2979 | 0.35708 | 2.1284 | 15.2201 | 5.2201 | 157.1935 | 53.95 | 3.705 | 3.8022 | 3.4143 | CLAY | 16.6572 | 35 | 1.2851 | #N/A
1047 | 10.344 | 10.337 | 0.304 | 0.0075 | 0.2968 | 0.36336 | 2.0641 | 15.2114 | 5.2114 | 157.2404 | 53.9068 | 3.8236 | 3.6387 | 3.3926 | CLAY | 17.1766 | 35 | 1.3367 | #N/A
1048 | 10.355 | 10.348 | 0.3113 | 0.0076 | 0.293 | 0.3699 | 2.0546 | 15.2339 | 5.2339 | 157.6406 | 54.1972 | 3.9164 | 3.5805 | 3.38 | CLAY | 17.6883 | 35 | 1.3774 | #N/A
1049 | 10.366 | 10.359 | 0.3195 | 0.0074 | 0.2883 | 0.37716 | 1.962 | 15.2102 | 5.2102 | 157.5629 | 54.0094 | 4.0659 | 3.3698 | 3.3524 | CLAY | 18.2998 | 35 | 1.4434 | #N/A
1050 | 10.375 | 10.368 | 0.3278 | 0.0074 | 0.2841 | 0.38462 | 1.924 | 15.2179 | 5.2179 | 157.7792 | 54.1357 | 4.1902 | 3.2622 | 3.3339 | CLAY | 18.9034 | 35 | 1.4988 | #N/A
1051 | 10.385 | 10.378 | 0.3449 | 0.0073 | 0.2854 | 0.40198 | 1.816 | 15.2192 | 5.2192 | 157.9448 | 54.2014 | 4.5024 | 2.9914 | 3.2877 | CLAY | 20.3363 | 35 | 1.6396 | #N/A
1052 | 10.396 | 10.389 | 0.3662 | 0.0073 | 0.2903 | 0.42426 | 1.7206 | 15.2403 | 5.2403 | 158.3313 | 54.478 | 4.8814 | 2.7451 | 3.2384 | CLAY | 22.1607 | 35 | 1.8139 | #N/A
1053 | 10.405 | 10.398 | 0.3772 | 0.0072 | 0.2889 | 0.43498 | 1.6552 | 15.2339 | 5.2339 | 158.4017 | 54.4583 | 5.0787 | 2.6032 | 3.2118 | CLAY | 23.0482 | 35 | 1.906 | #N/A
1054 | 10.416 | 10.409 | 0.3857 | 0.0071 | 0.2838 | 0.44246 | 1.6047 | 15.2241 | 5.2241 | 158.4679 | 54.4145 | 5.2191 | 2.5001 | 3.1927 | CLAY | 23.666 | 35 | 1.9721 | #N/A
1055 | 10.425 | 10.418 | 0.3949 | 0.0069 | 0.2812 | 0.45114 | 1.5295 | 15.1982 | 5.1982 | 158.335 | 54.1914 | 5.4032 | 2.3565 | 3.1668 | CLAY | 24.4004 | 35 | 2.0594 | #N/A
1056 | 10.436 | 10.429 | 0.4002 | 0.0068 | 0.27 | 0.4542 | 1.4971 | 15.1837 | 5.1837 | 158.3512 | 54.0975 | 5.4688 | 2.2985 | 3.1568 | CLAY | 24.6541 | 35 | 2.0908 | #N/A
1057 | 10.445 | 10.438 | 0.3817 | 0.007 | 0.2684 | 0.43538 | 1.6078 | 15.2012 | 5.2012 | 158.67 | 54.3264 | 5.0935 | 2.5297 | 3.2044 | CLAY | 23.0592 | 35 | 1.913 | #N/A
1058 | 10.456 | 10.449 | 0.3754 | 0.0072 | 0.2711 | 0.42962 | 1.6759 | 15.229 | 5.229 | 159.128 | 54.6746 | 4.9473 | 2.6618 | 3.2266 | CLAY | 22.541 | 35 | 1.8446 | #N/A
1059 | 10.466 | 10.459 | 0.3685 | 0.0075 | 0.2749 | 0.42348 | 1.771 | 15.2713 | 5.2713 | 159.7221 | 55.169 | 4.7809 | 2.8435 | 3.254 | CLAY | 21.9798 | 35 | 1.7674 | #N/A
1060 | 10.475 | 10.468 | 0.364 | 0.0075 | 0.2753 | 0.41906 | 1.7897 | 15.2672 | 5.2672 | 159.8166 | 55.1735 | 4.6987 | 2.893 | 3.2643 | CLAY | 21.6036 | 35 | 1.7295 | #N/A
1061 | 10.486 | 10.479 | 0.3607 | 0.0075 | 0.2852 | 0.41774 | 1.7954 | 15.2659 | 5.2659 | 159.9716 | 55.2185 | 4.6682 | 2.9096 | 3.268 | CLAY | 21.4807 | 35 | 1.7154 | #N/A
1062 | 10.496 | 10.489 | 0.3734 | 0.0072 | 0.2871 | 0.43082 | 1.6712 | 15.2301 | 5.2301 | 159.7486 | 54.8952 | 4.938 | 2.6561 | 3.2268 | CLAY | 22.5893 | 35 | 1.8402 | #N/A
1063 | 10.506 | 10.499 | 0.3852 | 0.0073 | 0.289 | 0.443 | 1.6479 | 15.2572 | 5.2572 | 160.1851 | 55.2319 | 5.1205 | 2.5812 | 3.2069 | CLAY | 23.5679 | 35 | 1.9257 | #N/A
1064 | 10.516 | 10.509 | 0.3967 | 0.0072 | 0.286 | 0.4539 | 1.5863 | 15.2505 | 5.2505 | 160.2676 | 55.2143 | 5.318 | 2.452 | 3.1814 | CLAY | 24.4694 | 35 | 2.019 | #N/A
1065 | 10.527 | 10.52 | 0.3862 | 0.0072 | 0.2819 | 0.44258 | 1.6268 | 15.2406 | 5.2406 | 160.3315 | 55.1681 | 5.1162 | 2.5509 | 3.2046 | CLAY | 23.5207 | 35 | 1.9236 | #N/A
1066 | 10.536 | 10.529 | 0.3802 | 0.0076 | 0.2851 | 0.43722 | 1.7383 | 15.2993 | 5.2993 | 161.086 | 55.8331 | 4.9457 | 2.7523 | 3.2341 | CLAY | 23.0112 | 35 | 1.8438 | #N/A
1067 | 10.546 | 10.539 | 0.3794 | 0.0076 | 0.2792 | 0.43524 | 1.7462 | 15.2975 | 5.2975 | 161.2203 | 55.8674 | 4.9048 | 2.7735 | 3.2389 | CLAY | 22.835 | 35 | 1.8248 | #N/A
1068 | 10.556 | 10.549 | 0.3635 | 0.0079 | 0.2875 | 0.421 | 1.8765 | 15.3299 | 5.3299 | 161.715 | 56.2623 | 4.6085 | 3.0468 | 3.2832 | CLAY | 21.6071 | 35 | 1.6881 | #N/A
1069 | 10.566 | 10.559 | 0.3614 | 0.0085 | 0.294 | 0.4202 | 2.0228 | 15.415 | 5.415 | 162.7668 | 57.2147 | 4.4994 | 3.3018 | 3.3103 | CLAY | 21.4528 | 35 | 1.6383 | #N/A
1070 | 10.575 | 10.568 | 0.3695 | 0.0087 | 0.3019 | 0.42988 | 2.0238 | 15.4512 | 5.4512 | 163.2878 | 57.646 | 4.6246 | 3.2634 | 3.2975 | CLAY | 22.216 | 35 | 1.6955 | #N/A
1071 | 10.586 | 10.579 | 0.4014 | 0.0088 | 0.304 | 0.4622 | 1.9039 | 15.4929 | 5.4929 | 163.8993 | 58.1478 | 5.13 | 2.95 | 3.2361 | CLAY | 24.8584 | 35 | 1.9302 | #N/A
1072 | 10.595 | 10.588 | 0.4235 | 0.009 | 0.3058 | 0.48466 | 1.857 | 15.5378 | 5.5378 | 164.5141 | 58.6729 | 5.4565 | 2.8112 | 3.2023 | CLAY | 26.6788 | 35 | 2.0849 | #N/A
1073 | 10.606 | 10.599 | 0.4499 | 0.009 | 0.304 | 0.5107 | 1.7623 | 15.5582 | 5.5582 | 164.9019 | 58.9508 | 5.8659 | 2.6027 | 3.1581 | CLAY | 28.8165 | 35 | 2.2822 | #N/A
1074 | 10.616 | 10.609 | 0.4699 | 0.0087 | 0.2868 | 0.52726 | 1.65 | 15.531 | 5.531 | 164.768 | 58.7167 | 6.1736 | 2.4001 | 3.1209 | CLAY | 30.2077 | 35 | 2.4328 | #N/A
1075 | 10.627 | 10.62 | 0.4777 | 0.008 | 0.2597 | 0.52964 | 1.5105 | 15.4344 | 5.4344 | 163.913 | 57.751 | 6.3328 | 2.1874 | 3.0909 | CLAY | 30.4773 | 35 | 2.5115 | #N/A
1076 | 10.636 | 10.629 | 0.4418 | 0.0082 | 0.2502 | 0.49184 | 1.6672 | 15.4344 | 5.4344 | 164.052 | 57.8001 | 5.6711 | 2.5016 | 3.1618 | CLAY | 27.3157 | 35 | 2.1879 | #N/A
1077 | 10.646 | 10.639 | 0.3871 | 0.0087 | 0.2623 | 0.43956 | 1.9793 | 15.4599 | 5.4599 | 164.4775 | 58.1257 | 4.7325 | 3.1627 | 3.2818 | CLAY | 22.9235 | 35 | 1.7451 | #N/A
1078 | 10.656 | 10.649 | 0.3686 | 0.0095 | 0.272 | 0.423 | 2.2459 | 15.548 | 5.548 | 165.5707 | 59.1195 | 4.3544 | 3.6903 | 3.3479 | CLAY | 21.4524 | 35 | 1.5725 | #N/A
1079 | 10.667 | 10.66 | 0.3603 | 0.0099 | 0.2835 | 0.417 | 2.3741 | 15.5908 | 5.5908 | 166.1977 | 59.6369 | 4.2055 | 3.9473 | 3.3763 | CLAY | 20.9002 | 35 | 1.5056 | #N/A
1080 | 10.676 | 10.669 | 0.3607 | 0.0098 | 0.2916 | 0.41902 | 2.3388 | 15.5808 | 5.5808 | 166.2312 | 59.5802 | 4.2428 | 3.8768 | 3.3689 | CLAY | 21.0657 | 35 | 1.5223 | #N/A
1081 | 10.687 | 10.68 | 0.3609 | 0.0097 | 0.2966 | 0.42022 | 2.3083 | 15.5699 | 5.5699 | 166.2861 | 59.525 | 4.266 | 3.8199 | 3.3635 | CLAY | 21.1612 | 35 | 1.5327 | #N/A
1082 | 10.696 | 10.689 | 0.3627 | 0.0095 | 0.3003 | 0.42276 | 2.2471 | 15.5478 | 5.5478 | 166.1902 | 59.3391 | 4.3238 | 3.7027 | 3.3513 | CLAY | 21.3808 | 35 | 1.5587 | #N/A
1083 | 10.707 | 10.7 | 0.3653 | 0.0092 | 0.3021 | 0.42572 | 2.161 | 15.5129 | 5.5129 | 165.9878 | 59.0264 | 4.4003 | 3.5421 | 3.3346 | CLAY | 21.6443 | 35 | 1.5933 | #N/A
1084 | 10.716 | 10.709 | 0.3688 | 0.0092 | 0.3042 | 0.42964 | 2.1413 | 15.5165 | 5.5165 | 166.1658 | 59.1144 | 4.457 | 3.4918 | 3.3266 | CLAY | 21.9562 | 35 | 1.619 | #N/A
1085 | 10.727 | 10.72 | 0.3706 | 0.0092 | 0.3055 | 0.4317 | 2.1311 | 15.5183 | 5.5183 | 166.3565 | 59.1952 | 4.4825 | 3.4672 | 3.3229 | CLAY | 22.112 | 35 | 1.6306 | #N/A
1086 | 10.736 | 10.729 | 0.375 | 0.0092 | 0.3079 | 0.43658 | 2.1073 | 15.5227 | 5.5227 | 166.5433 | 59.292 | 4.5544 | 3.4069 | 3.313 | CLAY | 22.5031 | 35 | 1.6633 | #N/A
1087 | 10.746 | 10.739 | 0.3799 | 0.0091 | 0.3054 | 0.44098 | 2.0636 | 15.5138 | 5.5138 | 166.603 | 59.2516 | 4.6307 | 3.3166 | 3.3007 | CLAY | 22.8647 | 35 | 1.6982 | #N/A
1088 | 10.756 | 10.749 | 0.3778 | 0.0091 | 0.3044 | 0.43868 | 2.0744 | 15.5118 | 5.5118 | 166.7362 | 59.2848 | 4.5871 | 3.3463 | 3.3062 | CLAY | 22.662 | 35 | 1.6783 | #N/A
1089 | 10.767 | 10.76 | 0.3783 | 0.009 | 0.3033 | 0.43896 | 2.0503 | 15.4991 | 5.4991 | 166.7701 | 59.2086 | 4.5971 | 3.3065 | 3.3027 | CLAY | 22.6825 | 35 | 1.6829 | #N/A
1090 | 10.776 | 10.769 | 0.3793 | 0.0091 | 0.2996 | 0.43922 | 2.0719 | 15.5123 | 5.5123 | 167.0516 | 59.4002 | 4.5819 | 3.3435 | 3.3064 | CLAY | 22.6807 | 35 | 1.6759 | #N/A
1091 | 10.786 | 10.779 | 0.3792 | 0.0092 | 0.2977 | 0.43874 | 2.0969 | 15.5247 | 5.5247 | 167.3403 | 59.5889 | 4.5545 | 3.3898 | 3.3118 | CLAY | 22.6166 | 35 | 1.6634 | #N/A
1092 | 10.797 | 10.79 | 0.3807 | 0.009 | 0.2912 | 0.43894 | 2.0504 | 15.4991 | 5.4991 | 167.2349 | 59.3734 | 4.5762 | 3.3124 | 3.3047 | CLAY | 22.6421 | 35 | 1.6733 | #N/A
1093 | 10.806 | 10.799 | 0.3798 | 0.0088 | 0.2882 | 0.43744 | 2.0117 | 15.4714 | 5.4714 | 167.0754 | 59.1237 | 4.5729 | 3.2549 | 3.301 | CLAY | 22.5304 | 35 | 1.6718 | #N/A
1094 | 10.817 | 10.81 | 0.3785 | 0.0088 | 0.2866 | 0.43582 | 2.0192 | 15.4699 | 5.4699 | 167.2299 | 59.1682 | 4.5394 | 3.2764 | 3.3052 | CLAY | 22.3825 | 35 | 1.6565 | #N/A
1095 | 10.826 | 10.819 | 0.3745 | 0.009 | 0.2869 | 0.43188 | 2.0839 | 15.4927 | 5.4927 | 167.6158 | 59.4642 | 4.4441 | 3.4057 | 3.3219 | CLAY | 22.022 | 35 | 1.6131 | #N/A
1096 | 10.837 | 10.83 | 0.3736 | 0.009 | 0.2842 | 0.43044 | 2.0909 | 15.4914 | 5.4914 | 167.7721 | 59.5105 | 4.4138 | 3.4264 | 3.3258 | CLAY | 21.889 | 35 | 1.5994 | #N/A
1097 | 10.847 | 10.84 | 0.3708 | 0.0091 | 0.2812 | 0.42704 | 2.1309 | 15.5013 | 5.5013 | 168.0338 | 59.6723 | 4.3405 | 3.5134 | 3.3378 | CLAY | 21.5838 | 35 | 1.5663 | #N/A
1098 | 10.858 | 10.851 | 0.363 | 0.0091 | 0.2832 | 0.41964 | 2.1685 | 15.4944 | 5.4944 | 168.1302 | 59.6587 | 4.2158 | 3.6181 | 3.3553 | CLAY | 20.9591 | 35 | 1.5102 | #N/A
1099 | 10.867 | 10.86 | 0.3552 | 0.0092 | 0.2848 | 0.41216 | 2.2321 | 15.5002 | 5.5002 | 168.3325 | 59.771 | 4.0794 | 3.7732 | 3.377 | CLAY | 20.319 | 35 | 1.4494 | #N/A
1100 | 10.877 | 10.87 | 0.3488 | 0.0094 | 0.2844 | 0.40568 | 2.3171 | 15.5193 | 5.5193 | 168.6943 | 60.0329 | 3.9476 | 3.9665 | 3.4007 | CLAY | 19.7488 | 35 | 1.3911 | #N/A
1101 | 10.888 | 10.881 | 0.3467 | 0.0094 | 0.2854 | 0.40378 | 2.328 | 15.5174 | 5.5174 | 168.845 | 60.0737 | 3.9108 | 4.0011 | 3.4061 | CLAY | 19.5779 | 35 | 1.3749 | #N/A
1102 | 10.897 | 10.89 | 0.3455 | 0.0094 | 0.2861 | 0.40272 | 2.3341 | 15.5164 | 5.5164 | 168.9735 | 60.1121 | 3.8885 | 4.0215 | 3.4094 | CLAY | 19.4789 | 35 | 1.3651 | #N/A
1103 | 10.907 | 10.9 | 0.3404 | 0.0093 | 0.2858 | 0.39756 | 2.3393 | 15.4988 | 5.4988 | 168.937 | 59.9755 | 3.8119 | 4.0678 | 3.4194 | CLAY | 19.0519 | 35 | 1.3316 | #N/A
1104 | 10.917 | 10.91 | 0.3333 | 0.0098 | 0.2978 | 0.39286 | 2.4945 | 15.5556 | 5.5556 | 169.7112 | 60.6501 | 3.6793 | 4.3917 | 3.4502 | CLAY | 18.5957 | 35 | 1.2739 | #N/A
1105 | 10.927 | 10.92 | 0.3343 | 0.0097 | 0.3043 | 0.39516 | 2.4547 | 15.5458 | 5.5458 | 169.7604 | 60.5992 | 3.7195 | 4.3035 | 3.4415 | CLAY | 18.7833 | 35 | 1.2914 | #N/A
1106 | 10.938 | 10.931 | 0.3342 | 0.0099 | 0.3089 | 0.39598 | 2.5001 | 15.5706 | 5.5706 | 170.2018 | 60.9308 | 3.7055 | 4.3848 | 3.4473 | CLAY | 18.8148 | 35 | 1.2853 | #N/A
1107 | 10.947 | 10.94 | 0.3324 | 0.0099 | 0.3129 | 0.39498 | 2.5065 | 15.5696 | 5.5696 | 170.3312 | 60.9701 | 3.6846 | 4.4069 | 3.4505 | CLAY | 18.7207 | 35 | 1.2762 | #N/A
1108 | 10.957 | 10.95 | 0.3352 | 0.0098 | 0.3127 | 0.39774 | 2.4639 | 15.5604 | 5.5604 | 170.3863 | 60.9252 | 3.7317 | 4.3105 | 3.4407 | CLAY | 18.9461 | 35 | 1.2966 | #N/A
1109 | 10.967 | 10.96 | 0.3394 | 0.0095 | 0.3107 | 0.40154 | 2.3659 | 15.5277 | 5.5277 | 170.1831 | 60.6218 | 3.8164 | 4.1062 | 3.4211 | CLAY | 19.2797 | 35 | 1.3335 | #N/A
1110 | 10.978 | 10.971 | 0.341 | 0.0093 | 0.3075 | 0.4025 | 2.3106 | 15.5036 | 5.5036 | 170.0904 | 60.4189 | 3.8466 | 4.0016 | 3.4122 | CLAY | 19.3675 | 35 | 1.3468 | #N/A
1111 | 10.988 | 10.981 | 0.3391 | 0.0091 | 0.307 | 0.4005 | 2.2722 | 15.4762 | 5.4762 | 169.9441 | 60.1725 | 3.8316 | 3.947 | 3.4105 | CLAY | 19.213 | 35 | 1.3402 | #N/A
1112 | 10.998 | 10.991 | 0.3436 | 0.0089 | 0.3046 | 0.40452 | 2.2001 | 15.454 | 5.454 | 169.8554 | 59.9836 | 3.9121 | 3.7926 | 3.3936 | CLAY | 19.5554 | 35 | 1.3755 | #N/A
1113 | 11.008 | 11.001 | 0.3513 | 0.0088 | 0.3029 | 0.41188 | 2.1365 | 15.4478 | 5.4478 | 169.9417 | 59.9698 | 4.0343 | 3.6373 | 3.3727 | CLAY | 20.1615 | 35 | 1.4294 | #N/A
1114 | 11.052 | 11.045 | 0.3463 | 0.0095 | 0.3139 | 0.40908 | 2.3223 | 15.5349 | 5.5349 | 171.5832 | 61.172 | 3.8824 | 4.0001 | 3.4087 | CLAY | 19.7914 | 35 | 1.3625 | #N/A
1115 | 11.061 | 11.054 | 0.3415 | 0.0097 | 0.3235 | 0.4062 | 2.388 | 15.5566 | 5.5566 | 171.9626 | 61.4615 | 3.8111 | 4.1411 | 3.4236 | CLAY | 19.5198 | 35 | 1.3312 | #N/A
1116 | 11.071 | 11.064 | 0.3415 | 0.0095 | 0.3238 | 0.40626 | 2.3384 | 15.5322 | 5.5322 | 171.8485 | 61.2472 | 3.8273 | 4.0527 | 3.417 | CLAY | 19.5343 | 35 | 1.3383 | #N/A
1117 | 11.081 | 11.074 | 0.3406 | 0.0093 | 0.3209 | 0.40478 | 2.2975 | 15.5058 | 5.5058 | 171.7117 | 61.0103 | 3.8201 | 3.9902 | 3.4141 | CLAY | 19.4224 | 35 | 1.3352 | #N/A
1118 | 11.091 | 11.084 | 0.3381 | 0.0092 | 0.3278 | 0.40366 | 2.2791 | 15.4921 | 5.4921 | 171.7143 | 60.9127 | 3.8078 | 3.9664 | 3.4139 | CLAY | 19.3288 | 35 | 1.3298 | #N/A
1119 | 11.101 | 11.094 | 0.3411 | 0.0091 | 0.3249 | 0.40608 | 2.2409 | 15.4816 | 5.4816 | 171.7529 | 60.8513 | 3.8508 | 3.8835 | 3.4049 | CLAY | 19.5273 | 35 | 1.3486 | #N/A
1120 | 11.11 | 11.103 | 0.3427 | 0.0091 | 0.3239 | 0.40748 | 2.2332 | 15.483 | 5.483 | 171.9072 | 60.9156 | 3.8672 | 3.8629 | 3.4021 | CLAY | 19.6311 | 35 | 1.3558 | #N/A
1121 | 11.121 | 11.114 | 0.343 | 0.0092 | 0.3237 | 0.40774 | 2.2563 | 15.496 | 5.496 | 172.2227 | 61.1212 | 3.8533 | 3.9063 | 3.406 | CLAY | 19.6264 | 35 | 1.3497 | #N/A
1122 | 11.131 | 11.124 | 0.3428 | 0.0092 | 0.3259 | 0.40798 | 2.255 | 15.4962 | 5.4962 | 172.3802 | 61.1787 | 3.851 | 3.9049 | 3.4061 | CLAY | 19.6333 | 35 | 1.3487 | #N/A
1123 | 11.141 | 11.134 | 0.3375 | 0.0092 | 0.3272 | 0.40294 | 2.2832 | 15.4914 | 5.4914 | 172.4811 | 61.1795 | 3.7669 | 3.992 | 3.4194 | CLAY | 19.2049 | 35 | 1.312 | #N/A
1124 | 11.15 | 11.143 | 0.3319 | 0.009 | 0.3306 | 0.39802 | 2.2612 | 15.4608 | 5.4608 | 172.2798 | 60.8881 | 3.7075 | 3.9869 | 3.4249 | CLAY | 18.8117 | 35 | 1.2861 | #N/A
1125 | 11.161 | 11.154 | 0.3328 | 0.0087 | 0.3284 | 0.39848 | 2.1833 | 15.4215 | 5.4215 | 172.0115 | 60.5095 | 3.7427 | 3.8416 | 3.4129 | CLAY | 18.8724 | 35 | 1.3014 | #N/A
1126 | 11.172 | 11.165 | 0.334 | 0.0085 | 0.3298 | 0.39996 | 2.1252 | 15.3957 | 5.3957 | 171.8929 | 60.2806 | 3.7834 | 3.727 | 3.402 | CLAY | 19.0056 | 35 | 1.3192 | #N/A
1127 | 11.181 | 11.174 | 0.3325 | 0.0085 | 0.3336 | 0.39922 | 2.1292 | 15.395 | 5.395 | 172.0233 | 60.3211 | 3.7665 | 3.7413 | 3.4045 | CLAY | 18.9331 | 35 | 1.3118 | #N/A
1128 | 11.191 | 11.184 | 0.3331 | 0.0086 | 0.3379 | 0.40068 | 2.1464 | 15.4101 | 5.4101 | 172.3466 | 60.5445 | 3.7713 | 3.7664 | 3.4055 | CLAY | 19.0278 | 35 | 1.3139 | #N/A
1129 | 11.201 | 11.194 | 0.3353 | 0.0087 | 0.3437 | 0.40404 | 2.1533 | 15.4269 | 5.4269 | 172.689 | 60.787 | 3.8059 | 3.7605 | 3.4018 | CLAY | 19.2792 | 35 | 1.329 | #N/A
1130 | 11.211 | 11.204 | 0.3397 | 0.0085 | 0.3433 | 0.40836 | 2.0815 | 15.4038 | 5.4038 | 172.5843 | 60.5821 | 3.8918 | 3.6051 | 3.3839 | CLAY | 19.648 | 35 | 1.3666 | #N/A
1131 | 11.222 | 11.215 | 0.3446 | 0.0083 | 0.3384 | 0.41228 | 2.0132 | 15.3796 | 5.3796 | 172.4825 | 60.3702 | 3.9721 | 3.4613 | 3.3671 | CLAY | 19.9831 | 35 | 1.4019 | #N/A
1132 | 11.232 | 11.225 | 0.3531 | 0.0083 | 0.3356 | 0.42022 | 1.9752 | 15.3871 | 5.3871 | 172.72 | 60.5077 | 4.0904 | 3.3535 | 3.3491 | CLAY | 20.625 | 35 | 1.4543 | #N/A
1133 | 11.242 | 11.235 | 0.3635 | 0.0081 | 0.3308 | 0.42966 | 1.8852 | 15.3672 | 5.3672 | 172.6501 | 60.3377 | 4.2595 | 3.1516 | 3.32 | CLAY | 21.4175 | 35 | 1.5298 | #N/A
1134 | 11.251 | 11.244 | 0.3701 | 0.0078 | 0.3213 | 0.43436 | 1.7957 | 15.3272 | 5.3272 | 172.3386 | 59.9359 | 4.3717 | 2.9769 | 3.2976 | CLAY | 21.8351 | 35 | 1.5803 | #N/A
1135 | 11.261 | 11.254 | 0.3747 | 0.0077 | 0.318 | 0.4383 | 1.7568 | 15.3156 | 5.3156 | 172.3613 | 59.8585 | 4.4428 | 2.8954 | 3.2854 | CLAY | 22.1616 | 35 | 1.6125 | #N/A
1136 | 11.272 | 11.265 | 0.3819 | 0.0079 | 0.3202 | 0.44594 | 1.7715 | 15.3524 | 5.3524 | 172.9446 | 60.3321 | 4.5249 | 2.8938 | 3.2784 | CLAY | 22.7496 | 35 | 1.6499 | #N/A
1137 | 11.281 | 11.274 | 0.3861 | 0.008 | 0.3204 | 0.45018 | 1.7771 | 15.3708 | 5.3708 | 173.2908 | 60.5884 | 4.57 | 2.8892 | 3.2744 | CLAY | 23.0741 | 35 | 1.6705 | #N/A
1138 | 11.291 | 11.284 | 0.3889 | 0.008 | 0.3158 | 0.45206 | 1.7697 | 15.3725 | 5.3725 | 173.4629 | 60.6605 | 4.5927 | 2.8715 | 3.2712 | CLAY | 23.2164 | 35 | 1.6808 | #N/A
1139 | 11.302 | 11.295 | 0.3894 | 0.0082 | 0.3146 | 0.45232 | 1.8129 | 15.4016 | 5.4016 | 173.9615 | 61.0494 | 4.5596 | 2.9458 | 3.2796 | CLAY | 23.1965 | 35 | 1.6657 | #N/A
1140 | 11.311 | 11.304 | 0.3921 | 0.0086 | 0.3166 | 0.45542 | 1.8884 | 15.4602 | 5.4602 | 174.7616 | 61.7599 | 4.5443 | 3.0642 | 3.2897 | CLAY | 23.3882 | 35 | 1.6587 | #N/A
1141 | 11.321 | 11.314 | 0.3944 | 0.0088 | 0.3195 | 0.4583 | 1.9201 | 15.4896 | 5.4896 | 175.2491 | 62.1475 | 4.5545 | 3.109 | 3.2921 | CLAY | 23.5876 | 35 | 1.6634 | #N/A
1142 | 11.332 | 11.325 | 0.3923 | 0.009 | 0.3189 | 0.45608 | 1.9733 | 15.514 | 5.514 | 175.6964 | 62.485 | 4.4872 | 3.2099 | 3.3048 | CLAY | 23.3653 | 35 | 1.6327 | #N/A
1143 | 11.342 | 11.335 | 0.3912 | 0.0091 | 0.3176 | 0.45472 | 2.0012 | 15.5258 | 5.5258 | 175.9852 | 62.6739 | 4.4474 | 3.2648 | 3.312 | CLAY | 23.2279 | 35 | 1.6146 | #N/A
1144 | 11.352 | 11.345 | 0.391 | 0.009 | 0.3156 | 0.45412 | 1.9819 | 15.5124 | 5.5124 | 175.9876 | 62.5762 | 4.4447 | 3.2359 | 3.3102 | CLAY | 23.1777 | 35 | 1.6134 | #N/A
1145 | 11.362 | 11.355 | 0.3915 | 0.0091 | 0.3115 | 0.4538 | 2.0053 | 15.525 | 5.525 | 176.2867 | 62.7754 | 4.4207 | 3.2791 | 3.3152 | CLAY | 23.1261 | 35 | 1.6025 | #N/A
1146 | 11.371 | 11.364 | 0.3911 | 0.009 | 0.3114 | 0.45338 | 1.9851 | 15.5117 | 5.5117 | 176.2751 | 62.6737 | 4.4214 | 3.2479 | 3.313 | CLAY | 23.0921 | 35 | 1.6028 | #N/A
1147 | 11.382 | 11.375 | 0.3876 | 0.0089 | 0.3082 | 0.44924 | 1.9811 | 15.495 | 5.495 | 176.2559 | 62.5444 | 4.3646 | 3.2603 | 3.3186 | CLAY | 22.7487 | 35 | 1.5772 | #N/A
1148 | 11.392 | 11.385 | 0.3853 | 0.0089 | 0.3025 | 0.4458 | 1.9964 | 15.492 | 5.492 | 176.3767 | 62.5651 | 4.3063 | 3.3034 | 3.3266 | CLAY | 22.4519 | 35 | 1.5508 | #N/A
1149 | 11.402 | 11.395 | 0.3835 | 0.0091 | 0.302 | 0.4439 | 2.05 | 15.5164 | 5.5164 | 176.8095 | 62.8981 | 4.2464 | 3.4071 | 3.3388 | CLAY | 22.2575 | 35 | 1.5239 | #N/A
1150 | 11.412 | 11.405 | 0.3757 | 0.0093 | 0.3042 | 0.43654 | 2.1304 | 15.5354 | 5.5354 | 177.1809 | 63.1696 | 4.1058 | 3.5858 | 3.3629 | CLAY | 21.6133 | 35 | 1.4611 | #N/A
1151 | 11.422 | 11.415 | 0.374 | 0.0096 | 0.3081 | 0.43562 | 2.2038 | 15.5718 | 5.5718 | 177.7518 | 63.6408 | 4.0519 | 3.7228 | 3.3764 | CLAY | 21.489 | 35 | 1.4372 | #N/A
1152 | 11.431 | 11.424 | 0.3779 | 0.0096 | 0.3098 | 0.43986 | 2.1825 | 15.5756 | 5.5756 | 177.9352 | 63.7342 | 4.1096 | 3.6652 | 3.3676 | CLAY | 21.8271 | 35 | 1.4628 | #N/A
1153 | 11.441 | 11.434 | 0.3777 | 0.0097 | 0.3154 | 0.44078 | 2.2006 | 15.5885 | 5.5885 | 178.2392 | 63.9383 | 4.1062 | 3.6947 | 3.3698 | CLAY | 21.8784 | 35 | 1.4613 | #N/A
1154 | 11.452 | 11.445 | 0.3796 | 0.0096 | 0.3145 | 0.4425 | 2.1695 | 15.5779 | 5.5779 | 178.289 | 63.8781 | 4.1362 | 3.6335 | 3.3632 | CLAY | 22.0176 | 35 | 1.4746 | #N/A
1155 | 11.461 | 11.454 | 0.38 | 0.0095 | 0.3142 | 0.44284 | 2.1452 | 15.5659 | 5.5659 | 178.292 | 63.791 | 4.1471 | 3.591 | 3.3596 | CLAY | 22.0457 | 35 | 1.4795 | #N/A
1156 | 11.472 | 11.465 | 0.3802 | 0.0094 | 0.3161 | 0.44342 | 2.1199 | 15.554 | 5.554 | 178.3269 | 63.7157 | 4.1606 | 3.5459 | 3.3555 | CLAY | 22.0911 | 35 | 1.4855 | #N/A
1157 | 11.482 | 11.475 | 0.3808 | 0.0093 | 0.3131 | 0.44342 | 2.0973 | 15.5415 | 5.5415 | 178.3385 | 63.6273 | 4.1662 | 3.5084 | 3.3526 | CLAY | 22.0901 | 35 | 1.488 | #N/A
1158 | 11.492 | 11.485 | 0.3793 | 0.0091 | 0.309 | 0.4411 | 2.063 | 15.5139 | 5.5139 | 178.1776 | 63.3662 | 4.1493 | 3.4611 | 3.351 | CLAY | 21.9102 | 35 | 1.4805 | #N/A
1159 | 11.503 | 11.496 | 0.3777 | 0.009 | 0.3079 | 0.43928 | 2.0488 | 15.4994 | 5.4994 | 178.1807 | 63.2592 | 4.1275 | 3.447 | 3.352 | CLAY | 21.7583 | 35 | 1.4708 | #N/A
1160 | 11.512 | 11.505 | 0.3812 | 0.0088 | 0.3036 | 0.44192 | 1.9913 | 15.4754 | 5.4754 | 178.044 | 63.0323 | 4.1864 | 3.3349 | 3.3392 | CLAY | 21.9897 | 35 | 1.497 | #N/A
1161 | 11.522 | 11.515 | 0.3862 | 0.0087 | 0.2997 | 0.44614 | 1.9501 | 15.4657 | 5.4657 | 178.0872 | 62.9754 | 4.2565 | 3.2456 | 3.3269 | CLAY | 22.3377 | 35 | 1.5285 | #N/A
1162 | 11.533 | 11.526 | 0.386 | 0.0086 | 0.2969 | 0.44538 | 1.9309 | 15.4514 | 5.4514 | 178.0934 | 62.8715 | 4.2513 | 3.2175 | 3.3254 | CLAY | 22.2739 | 35 | 1.5261 | #N/A
1163 | 11.542 | 11.535 | 0.3811 | 0.0088 | 0.2995 | 0.441 | 1.9955 | 15.4745 | 5.4745 | 178.4988 | 63.1872 | 4.1543 | 3.3524 | 3.3432 | CLAY | 21.8751 | 35 | 1.4828 | #N/A
1164 | 11.552 | 11.545 | 0.3763 | 0.0089 | 0.304 | 0.4371 | 2.0361 | 15.4843 | 5.4843 | 178.7665 | 63.3549 | 4.0776 | 3.4452 | 3.3564 | CLAY | 21.5278 | 35 | 1.4486 | #N/A
1165 | 11.562 | 11.555 | 0.3721 | 0.0089 | 0.3086 | 0.43382 | 2.0515 | 15.4814 | 5.4814 | 178.8873 | 63.3757 | 4.0226 | 3.4911 | 3.3644 | CLAY | 21.2444 | 35 | 1.4242 | #N/A
1166 | 11.573 | 11.566 | 0.3697 | 0.009 | 0.3148 | 0.43266 | 2.0802 | 15.4934 | 5.4934 | 179.197 | 63.5755 | 3.9868 | 3.5508 | 3.3716 | CLAY | 21.1219 | 35 | 1.4084 | #N/A
1167 | 11.582 | 11.575 | 0.3697 | 0.0091 | 0.3161 | 0.43292 | 2.102 | 15.5066 | 5.5066 | 179.4891 | 63.7777 | 3.9737 | 3.5907 | 3.3753 | CLAY | 21.1192 | 35 | 1.4026 | #N/A
1168 | 11.592 | 11.585 | 0.3694 | 0.009 | 0.3111 | 0.43162 | 2.0852 | 15.4925 | 5.4925 | 179.4805 | 63.6689 | 3.9602 | 3.5695 | 3.3752 | CLAY | 21.0116 | 35 | 1.3966 | #N/A
1169 | 11.602 | 11.595 | 0.3677 | 0.0091 | 0.3124 | 0.43018 | 2.1154 | 15.5041 | 5.5041 | 179.7705 | 63.859 | 3.9213 | 3.634 | 3.383 | CLAY | 20.8675 | 35 | 1.3795 | #N/A
1170 | 11.612 | 11.605 | 0.3663 | 0.0094 | 0.3184 | 0.42998 | 2.1861 | 15.542 | 5.542 | 180.3648 | 64.3536 | 3.8788 | 3.7658 | 3.3951 | CLAY | 20.8013 | 35 | 1.3609 | #N/A
1171 | 11.621 | 11.614 | 0.365 | 0.0097 | 0.3248 | 0.42996 | 2.256 | 15.5788 | 5.5788 | 180.9323 | 64.8314 | 3.8412 | 3.8951 | 3.4065 | CLAY | 20.7523 | 35 | 1.3444 | #N/A
1172 | 11.632 | 11.625 | 0.3659 | 0.0098 | 0.3303 | 0.43196 | 2.2687 | 15.5927 | 5.5927 | 181.2646 | 65.0537 | 3.8537 | 3.9091 | 3.4061 | CLAY | 20.8913 | 35 | 1.3498 | #N/A
1173 | 11.642 | 11.635 | 0.3691 | 0.0099 | 0.3334 | 0.43578 | 2.2718 | 15.608 | 5.608 | 181.5991 | 65.2883 | 3.8932 | 3.8949 | 3.4015 | CLAY | 21.1817 | 35 | 1.3672 | #N/A
1174 | 11.652 | 11.645 | 0.3713 | 0.0098 | 0.3348 | 0.43826 | 2.2361 | 15.5983 | 5.5983 | 181.6423 | 65.2315 | 3.934 | 3.8189 | 3.3932 | CLAY | 21.3848 | 35 | 1.3851 | #N/A
1175 | 11.662 | 11.655 | 0.3731 | 0.0099 | 0.3336 | 0.43982 | 2.2509 | 15.6116 | 5.6116 | 181.9533 | 65.4425 | 3.9404 | 3.8392 | 3.3938 | CLAY | 21.4889 | 35 | 1.3879 | #N/A
1176 | 11.673 | 11.666 | 0.3757 | 0.0095 | 0.3252 | 0.44074 | 2.1555 | 15.5641 | 5.5641 | 181.5703 | 64.9493 | 3.9903 | 3.6656 | 3.3785 | CLAY | 21.5975 | 35 | 1.4099 | #N/A
1177 | 11.682 | 11.675 | 0.3751 | 0.0094 | 0.3189 | 0.43888 | 2.1418 | 15.55 | 5.55 | 181.5462 | 64.8351 | 3.9691 | 3.6528 | 3.3797 | CLAY | 21.4445 | 35 | 1.4005 | #N/A
1178 | 11.692 | 11.685 | 0.3764 | 0.0091 | 0.3157 | 0.43954 | 2.0703 | 15.5126 | 5.5126 | 181.2642 | 64.4528 | 4.0072 | 3.5234 | 3.3679 | CLAY | 21.523 | 35 | 1.4174 | #N/A
1179 | 11.702 | 11.695 | 0.3798 | 0.009 | 0.3203 | 0.44386 | 2.0277 | 15.5034 | 5.5034 | 181.3125 | 64.401 | 4.0768 | 3.428 | 3.3553 | CLAY | 21.879 | 35 | 1.4482 | #N/A
1180 | 11.712 | 11.705 | 0.3791 | 0.0092 | 0.3262 | 0.44434 | 2.0705 | 15.5296 | 5.5296 | 181.7741 | 64.7628 | 4.0543 | 3.5039 | 3.3623 | CLAY | 21.8805 | 35 | 1.4382 | #N/A
1181 | 11.722 | 11.715 | 0.3803 | 0.0093 | 0.3322 | 0.44674 | 2.0817 | 15.5444 | 5.5444 | 182.1026 | 64.9914 | 4.0719 | 3.5142 | 3.3614 | CLAY | 22.0531 | 35 | 1.4461 | #N/A
1182 | 11.732 | 11.725 | 0.4182 | 0.0092 | 0.33 | 0.4842 | 1.9 | 15.5632 | 5.5632 | 182.4784 | 65.2674 | 4.6229 | 3.0492 | 3.2822 | CLAY | 25.1435 | 35 | 1.6946 | #N/A
1183 | 11.742 | 11.735 | 0.4387 | 0.009 | 0.3133 | 0.50136 | 1.7951 | 15.551 | 5.551 | 182.4914 | 65.1802 | 4.8921 | 2.8225 | 3.2438 | CLAY | 26.5724 | 35 | 1.8189 | #N/A
1184 | 11.752 | 11.745 | 0.3836 | 0.0091 | 0.3189 | 0.44738 | 2.0341 | 15.5195 | 5.5195 | 182.2761 | 64.8647 | 4.087 | 3.4326 | 3.3547 | CLAY | 22.092 | 35 | 1.4528 | #N/A
1185 | 11.762 | 11.755 | 0.3775 | 0.0093 | 0.3006 | 0.43762 | 2.1251 | 15.5363 | 5.5363 | 182.6296 | 65.1184 | 3.9158 | 3.6472 | 3.3843 | CLAY | 21.2492 | 35 | 1.3771 | #N/A
1186 | 11.771 | 11.764 | 0.3763 | 0.0093 | 0.3219 | 0.44068 | 2.1104 | 15.5391 | 5.5391 | 182.8015 | 65.2003 | 3.9552 | 3.6063 | 3.378 | CLAY | 21.4899 | 35 | 1.3944 | #N/A
1187 | 11.782 | 11.775 | 0.3783 | 0.0091 | 0.3223 | 0.44276 | 2.0553 | 15.5154 | 5.5154 | 182.6939 | 64.9825 | 4.0021 | 3.4991 | 3.3668 | CLAY | 21.6722 | 35 | 1.4151 | #N/A
1188 | 11.792 | 11.785 | 0.3795 | 0.0092 | 0.3264 | 0.44478 | 2.0684 | 15.53 | 5.53 | 183.0211 | 65.2098 | 4.0141 | 3.5147 | 3.3667 | CLAY | 21.8132 | 35 | 1.4205 | #N/A
1189 | 11.801 | 11.794 | 0.3801 | 0.0092 | 0.3273 | 0.44556 | 2.0648 | 15.5307 | 5.5307 | 183.1689 | 65.2676 | 4.0202 | 3.5062 | 3.3656 | CLAY | 21.8659 | 35 | 1.4232 | #N/A
1190 | 11.813 | 11.806 | 0.374 | 0.0093 | 0.3297 | 0.43994 | 2.1139 | 15.5384 | 5.5384 | 183.4464 | 65.4251 | 3.9204 | 3.6258 | 3.3825 | CLAY | 21.3745 | 35 | 1.3791 | #N/A
1191 | 11.822 | 11.815 | 0.3736 | 0.0094 | 0.3344 | 0.44048 | 2.134 | 15.5514 | 5.5514 | 183.74 | 65.6289 | 3.912 | 3.6613 | 3.3855 | CLAY | 21.395 | 35 | 1.3754 | #N/A
1192 | 11.832 | 11.825 | 0.3766 | 0.0094 | 0.3379 | 0.44418 | 2.1163 | 15.5547 | 5.5547 | 183.9342 | 65.7231 | 3.9597 | 3.612 | 3.378 | CLAY | 21.6871 | 35 | 1.3964 | #N/A
1193 | 11.843 | 11.836 | 0.3819 | 0.0091 | 0.3314 | 0.44818 | 2.0304 | 15.5202 | 5.5202 | 183.6966 | 65.3753 | 4.0456 | 3.4407 | 3.359 | CLAY | 22.0403 | 35 | 1.4344 | #N/A
1194 | 11.852 | 11.845 | 0.3839 | 0.0091 | 0.3322 | 0.45034 | 2.0207 | 15.522 | 5.522 | 183.8586 | 65.4472 | 4.0717 | 3.4149 | 3.3549 | CLAY | 22.2068 | 35 | 1.446 | #N/A
1195 | 11.862 | 11.855 | 0.3883 | 0.0091 | 0.3342 | 0.45514 | 1.9994 | 15.5262 | 5.5262 | 184.0629 | 65.5516 | 4.1353 | 3.357 | 3.3453 | CLAY | 22.5898 | 35 | 1.4743 | #N/A
1196 | 11.872 | 11.865 | 0.3907 | 0.0091 | 0.3351 | 0.45772 | 1.9881 | 15.5284 | 5.5284 | 184.2444 | 65.6331 | 4.1667 | 3.3275 | 3.3405 | CLAY | 22.7896 | 35 | 1.4883 | #N/A
1197 | 11.882 | 11.875 | 0.3887 | 0.0091 | 0.3335 | 0.4554 | 1.9982 | 15.5264 | 5.5264 | 184.3761 | 65.6648 | 4.1274 | 3.3576 | 3.346 | CLAY | 22.5853 | 35 | 1.4707 | #N/A
1198 | 11.892 | 11.885 | 0.3893 | 0.0092 | 0.3365 | 0.4566 | 2.0149 | 15.5403 | 5.5403 | 184.6959 | 65.8847 | 4.127 | 3.3835 | 3.3478 | CLAY | 22.6587 | 35 | 1.4705 | #N/A
1199 | 11.902 | 11.895 | 0.3918 | 0.009 | 0.3385 | 0.4595 | 1.9587 | 15.517 | 5.517 | 184.5742 | 65.6628 | 4.1869 | 3.2736 | 3.335 | CLAY | 22.9105 | 35 | 1.4973 | #N/A
1200 | 11.912 | 11.905 | 0.3951 | 0.009 | 0.3397 | 0.46304 | 1.9437 | 15.52 | 5.52 | 184.7651 | 65.7537 | 4.2321 | 3.2342 | 3.3283 | CLAY | 23.1896 | 35 | 1.5175 | #N/A
1201 | 11.922 | 11.915 | 0.3994 | 0.0089 | 0.3364 | 0.46668 | 1.9071 | 15.5099 | 5.5099 | 184.8006 | 65.6892 | 4.2911 | 3.1574 | 3.3177 | CLAY | 23.4899 | 35 | 1.544 | #N/A
1202 | 11.931 | 11.924 | 0.4044 | 0.0087 | 0.3309 | 0.47058 | 1.8488 | 15.4865 | 5.4865 | 184.6612 | 65.4596 | 4.3679 | 3.0428 | 3.3028 | CLAY | 23.8266 | 35 | 1.5786 | #N/A
1203 | 11.942 | 11.935 | 0.4076 | 0.0086 | 0.3278 | 0.47316 | 1.8176 | 15.4751 | 5.4751 | 184.6953 | 65.3836 | 4.4119 | 2.9813 | 3.2945 | CLAY | 24.0387 | 35 | 1.5985 | #N/A
1204 | 11.951 | 11.944 | 0.4087 | 0.0084 | 0.3212 | 0.47294 | 1.7761 | 15.4473 | 5.4473 | 184.5028 | 65.101 | 4.4306 | 2.9122 | 3.2877 | CLAY | 24.0364 | 35 | 1.607 | #N/A
1205 | 11.962 | 11.955 | 0.4102 | 0.0086 | 0.3248 | 0.47516 | 1.8099 | 15.4767 | 5.4767 | 185.0245 | 65.5128 | 4.4287 | 2.9641 | 3.2918 | CLAY | 24.178 | 35 | 1.6061 | #N/A
1206 | 11.973 | 11.966 | 0.4103 | 0.0088 | 0.3268 | 0.47566 | 1.8501 | 15.5041 | 5.5041 | 185.5222 | 65.9007 | 4.4026 | 3.033 | 3.2991 | CLAY | 24.1781 | 35 | 1.5943 | #N/A
1207 | 11.983 | 11.976 | 0.4089 | 0.009 | 0.3292 | 0.47474 | 1.8958 | 15.5297 | 5.5297 | 185.9838 | 66.2625 | 4.3578 | 3.1168 | 3.3091 | CLAY | 24.063 | 35 | 1.5741 | #N/A
1208 | 11.993 | 11.986 | 0.4044 | 0.0094 | 0.3342 | 0.47124 | 1.9947 | 15.5778 | 5.5778 | 186.7156 | 66.8946 | 4.2533 | 3.3038 | 3.3312 | CLAY | 23.7104 | 35 | 1.527 | #N/A
1209 | 12.003 | 11.996 | 0.4031 | 0.0095 | 0.3366 | 0.47042 | 2.0195 | 15.5895 | 5.5895 | 187.012 | 67.0912 | 4.2242 | 3.3521 | 3.337 | CLAY | 23.6173 | 35 | 1.514 | #N/A
1210 | 12.013 | 12.006 | 0.4036 | 0.0098 | 0.3415 | 0.4719 | 2.0767 | 15.6272 | 5.6272 | 187.6204 | 67.5998 | 4.2053 | 3.4473 | 3.3451 | CLAY | 23.69 | 35 | 1.5055 | #N/A
1211 | 12.023 | 12.016 | 0.4093 | 0.0097 | 0.3393 | 0.47716 | 2.0329 | 15.6195 | 5.6195 | 187.6842 | 67.5635 | 4.2845 | 3.3509 | 3.3317 | CLAY | 24.123 | 35 | 1.541 | #N/A
1212 | 12.033 | 12.026 | 0.4108 | 0.0096 | 0.3367 | 0.47814 | 2.0078 | 15.6082 | 5.6082 | 187.7039 | 67.4832 | 4.3038 | 3.3054 | 3.327 | CLAY | 24.203 | 35 | 1.5497 | #N/A
1213 | 12.043 | 12.036 | 0.4114 | 0.0097 | 0.3343 | 0.47826 | 2.0282 | 15.6204 | 5.6204 | 188.0074 | 67.6868 | 4.2882 | 3.3419 | 3.3308 | CLAY | 24.1877 | 35 | 1.5427 | #N/A
1214 | 12.053 | 12.046 | 0.4096 | 0.0097 | 0.3335 | 0.4763 | 2.0365 | 15.6188 | 5.6188 | 188.1443 | 67.7236 | 4.2549 | 3.3662 | 3.3353 | CLAY | 24.013 | 35 | 1.5277 | #N/A
1215 | 12.063 | 12.056 | 0.4066 | 0.0098 | 0.334 | 0.4734 | 2.0701 | 15.6285 | 5.6285 | 188.4167 | 67.8961 | 4.1973 | 3.4388 | 3.3452 | CLAY | 23.7486 | 35 | 1.502 | #N/A
1216 | 12.073 | 12.066 | 0.4038 | 0.0099 | 0.3341 | 0.47062 | 2.1036 | 15.6381 | 5.6381 | 188.6888 | 68.0683 | 4.1419 | 3.5115 | 3.3549 | CLAY | 23.4943 | 35 | 1.4772 | #N/A
1217 | 12.082 | 12.075 | 0.4025 | 0.01 | 0.3348 | 0.46946 | 2.1301 | 15.6489 | 5.6489 | 188.9602 | 68.2498 | 4.1099 | 3.5651 | 3.3612 | CLAY | 23.375 | 35 | 1.4629 | #N/A
1218 | 12.093 | 12.086 | 0.4021 | 0.0102 | 0.3374 | 0.46958 | 2.1722 | 15.6722 | 5.6722 | 189.4142 | 68.5939 | 4.0844 | 3.6407 | 3.3683 | CLAY | 23.3471 | 35 | 1.4516 | #N/A
1219 | 12.102 | 12.095 | 0.4038 | 0.0103 | 0.3378 | 0.47136 | 2.1852 | 15.6851 | 5.6851 | 189.7115 | 68.8013 | 4.0936 | 3.657 | 3.3685 | CLAY | 23.4707 | 35 | 1.4557 | #N/A
1220 | 12.113 | 12.106 | 0.4057 | 0.0104 | 0.3396 | 0.47362 | 2.1959 | 15.6983 | 5.6983 | 190.0439 | 69.0238 | 4.1084 | 3.6674 | 3.3679 | CLAY | 23.6313 | 35 | 1.4623 | #N/A
1221 | 12.122 | 12.115 | 0.4059 | 0.0104 | 0.3396 | 0.47382 | 2.1949 | 15.6985 | 5.6985 | 190.1871 | 69.077 | 4.106 | 3.6667 | 3.368 | CLAY | 23.6361 | 35 | 1.4612 | #N/A
1222 | 12.133 | 12.126 | 0.404 | 0.0104 | 0.3397 | 0.47194 | 2.2037 | 15.6969 | 5.6969 | 190.341 | 69.1209 | 4.074 | 3.6932 | 3.3726 | CLAY | 23.4666 | 35 | 1.447 | #N/A
1223 | 12.142 | 12.135 | 0.4027 | 0.0103 | 0.3401 | 0.47072 | 2.1881 | 15.6846 | 5.6846 | 190.3325 | 69.0223 | 4.0623 | 3.6735 | 3.3724 | CLAY | 23.3656 | 35 | 1.4418 | #N/A
1224 | 12.153 | 12.146 | 0.4036 | 0.0102 | 0.3351 | 0.47062 | 2.1674 | 15.6731 | 5.6731 | 190.3651 | 68.9448 | 4.0649 | 3.6395 | 3.37 | CLAY | 23.3546 | 35 | 1.443 | #N/A
1225 | 12.163 | 12.156 | 0.4038 | 0.0101 | 0.3345 | 0.4707 | 2.1457 | 15.6616 | 5.6616 | 190.3822 | 68.8618 | 4.0707 | 3.6031 | 3.3672 | CLAY | 23.3598 | 35 | 1.4455 | #N/A
1226 | 12.173 | 12.166 | 0.4034 | 0.0102 | 0.3349 | 0.47038 | 2.1685 | 15.6729 | 5.6729 | 190.6761 | 69.0558 | 4.0504 | 3.6467 | 3.3718 | CLAY | 23.3087 | 35 | 1.4365 | #N/A
1227 | 12.183 | 12.176 | 0.4014 | 0.0102 | 0.3359 | 0.46858 | 2.1768 | 15.6714 | 5.6714 | 190.8146 | 69.0943 | 4.0201 | 3.6722 | 3.3762 | CLAY | 23.1471 | 35 | 1.4231 | #N/A
1228 | 12.193 | 12.186 | 0.4025 | 0.0103 | 0.3361 | 0.46972 | 2.1928 | 15.6838 | 5.6838 | 191.1223 | 69.3021 | 4.02 | 3.6971 | 3.3777 | CLAY | 23.2165 | 35 | 1.4231 | #N/A
1229 | 12.203 | 12.196 | 0.4024 | 0.0103 | 0.3365 | 0.4697 | 2.1929 | 15.6837 | 5.6837 | 191.2789 | 69.3587 | 4.0142 | 3.6994 | 3.3784 | CLAY | 23.2018 | 35 | 1.4205 | #N/A
1230 | 12.214 | 12.207 | 0.3985 | 0.0104 | 0.339 | 0.4663 | 2.2303 | 15.6922 | 5.6922 | 191.5551 | 69.5249 | 3.9517 | 3.7853 | 3.3895 | CLAY | 22.8954 | 35 | 1.3929 | #N/A
1231 | 12.224 | 12.217 | 0.3979 | 0.0103 | 0.3384 | 0.46558 | 2.2123 | 15.6803 | 5.6803 | 191.5662 | 69.436 | 3.9463 | 3.7589 | 3.3884 | CLAY | 22.8345 | 35 | 1.3905 | #N/A
1232 | 12.233 | 12.226 | 0.3953 | 0.0103 | 0.3405 | 0.4634 | 2.2227 | 15.6785 | 5.6785 | 191.6849 | 69.4646 | 3.9116 | 3.7907 | 3.3936 | CLAY | 22.6429 | 35 | 1.3752 | #N/A
1233 | 12.244 | 12.237 | 0.3955 | 0.0101 | 0.3345 | 0.4624 | 2.1843 | 15.6546 | 5.6546 | 191.5657 | 69.2353 | 3.9118 | 3.7292 | 3.3898 | CLAY | 22.5695 | 35 | 1.3753 | #N/A
1234 | 12.253 | 12.246 | 0.3965 | 0.0099 | 0.3343 | 0.46336 | 2.1366 | 15.632 | 5.632 | 191.4293 | 69.0087 | 3.9405 | 3.6406 | 3.3816 | CLAY | 22.6609 | 35 | 1.388 | #N/A
1235 | 12.264 | 12.257 | 0.3965 | 0.0099 | 0.335 | 0.4635 | 2.1359 | 15.6321 | 5.6321 | 191.6027 | 69.0721 | 3.9364 | 3.6411 | 3.382 | CLAY | 22.6581 | 35 | 1.3862 | #N/A
1236 | 12.273 | 12.266 | 0.3965 | 0.0099 | 0.3376 | 0.46402 | 2.1335 | 15.6325 | 5.6325 | 191.7487 | 69.1282 | 3.9386 | 3.6361 | 3.3815 | CLAY | 22.6893 | 35 | 1.3871 | #N/A
1237 | 12.283 | 12.276 | 0.3953 | 0.01 | 0.3387 | 0.46304 | 2.1596 | 15.6435 | 5.6435 | 192.0396 | 69.3191 | 3.9095 | 3.69 | 3.3876 | CLAY | 22.5834 | 35 | 1.3743 | #N/A
1238 | 12.293 | 12.286 | 0.3986 | 0.0099 | 0.3397 | 0.46654 | 2.122 | 15.6347 | 5.6347 | 192.0874 | 69.2669 | 3.9623 | 3.6072 | 3.3774 | CLAY | 22.871 | 35 | 1.3976 | #N/A
1239 | 12.303 | 12.296 | 0.3972 | 0.0101 | 0.3385 | 0.4649 | 2.1725 | 15.6567 | 5.6567 | 192.5152 | 69.5948 | 3.9139 | 3.708 | 3.3883 | CLAY | 22.6987 | 35 | 1.3763 | #N/A
1240 | 12.313 | 12.306 | 0.3964 | 0.0101 | 0.3387 | 0.46414 | 2.1761 | 15.6561 | 5.6561 | 192.6639 | 69.6435 | 3.8981 | 3.7204 | 3.3905 | CLAY | 22.623 | 35 | 1.3693 | #N/A
1241 | 12.323 | 12.316 | 0.3936 | 0.0101 | 0.3412 | 0.46184 | 2.1869 | 15.6542 | 5.6542 | 192.7966 | 69.6761 | 3.8613 | 3.754 | 3.3961 | CLAY | 22.4203 | 35 | 1.3532 | #N/A
1242 | 12.333 | 12.326 | 0.3937 | 0.01 | 0.3385 | 0.4614 | 2.1673 | 15.6421 | 5.6421 | 192.8047 | 69.5842 | 3.86 | 3.7231 | 3.3943 | CLAY | 22.3829 | 35 | 1.3526 | #N/A
1243 | 12.344 | 12.337 | 0.3915 | 0.0099 | 0.3391 | 0.45932 | 2.1554 | 15.6286 | 5.6286 | 192.8096 | 69.479 | 3.8358 | 3.7147 | 3.3961 | CLAY | 22.2092 | 35 | 1.342 | #N/A
1244 | 12.354 | 12.347 | 0.3926 | 0.0099 | 0.339 | 0.4604 | 2.1503 | 15.6295 | 5.6295 | 192.9772 | 69.5466 | 3.8452 | 3.702 | 3.3944 | CLAY | 22.2852 | 35 | 1.3461 | #N/A
1245 | 12.364 | 12.357 | 0.3957 | 0.0098 | 0.3382 | 0.46334 | 2.1151 | 15.6201 | 5.6201 | 193.0171 | 69.4865 | 3.8903 | 3.6253 | 3.3853 | CLAY | 22.5269 | 35 | 1.3659 | #N/A
1246 | 12.375 | 12.368 | 0.3966 | 0.0098 | 0.3397 | 0.46454 | 2.1096 | 15.6211 | 5.6211 | 193.2014 | 69.5608 | 3.9007 | 3.6117 | 3.3835 | CLAY | 22.6115 | 35 | 1.3705 | #N/A
1247 | 12.384 | 12.377 | 0.3954 | 0.0097 | 0.3377 | 0.46294 | 2.0953 | 15.6077 | 5.6077 | 193.1765 | 69.4457 | 3.8845 | 3.5957 | 3.384 | CLAY | 22.4803 | 35 | 1.3634 | #N/A
1248 | 12.394 | 12.387 | 0.391 | 0.0097 | 0.3379 | 0.45858 | 2.1152 | 15.604 | 5.604 | 193.2868 | 69.456 | 3.8196 | 3.6563 | 3.3941 | CLAY | 22.1078 | 35 | 1.3349 | #N/A
1249 | 12.404 | 12.397 | 0.3877 | 0.0098 | 0.3415 | 0.456 | 2.1491 | 15.6138 | 5.6138 | 193.5645 | 69.6338 | 3.7688 | 3.7343 | 3.4038 | CLAY | 21.8696 | 35 | 1.3128 | #N/A
1250 | 12.413 | 12.406 | 0.3851 | 0.0096 | 0.3426 | 0.45362 | 2.1163 | 15.5876 | 5.5876 | 193.3797 | 69.3589 | 3.7521 | 3.6889 | 3.4027 | CLAY | 21.6867 | 35 | 1.3055 | #N/A
1251 | 12.424 | 12.417 | 0.3873 | 0.0094 | 0.338 | 0.4549 | 2.0664 | 15.564 | 5.564 | 193.2583 | 69.1273 | 3.7849 | 3.5927 | 3.3934 | CLAY | 21.8035 | 35 | 1.3198 | #N/A
1252 | 12.433 | 12.426 | 0.3895 | 0.0094 | 0.334 | 0.4563 | 2.06 | 15.5652 | 5.5652 | 193.4133 | 69.1923 | 3.7994 | 3.5757 | 3.391 | CLAY | 21.9072 | 35 | 1.3261 | #N/A
1253 | 12.444 | 12.437 | 0.3914 | 0.0093 | 0.334 | 0.4582 | 2.0297 | 15.5543 | 5.5543 | 193.4488 | 69.1177 | 3.8304 | 3.5127 | 3.3839 | CLAY | 22.0626 | 35 | 1.3397 | #N/A
1254 | 12.454 | 12.447 | 0.3916 | 0.0093 | 0.3376 | 0.45912 | 2.0256 | 15.5551 | 5.5551 | 193.6141 | 69.183 | 3.8377 | 3.5027 | 3.3826 | CLAY | 22.1255 | 35 | 1.3429 | #N/A
1255 | 12.464 | 12.457 | 0.3954 | 0.0093 | 0.3377 | 0.46294 | 2.0089 | 15.5583 | 5.5583 | 193.81 | 69.2789 | 3.8847 | 3.4556 | 3.375 | CLAY | 22.4275 | 35 | 1.3635 | #N/A
1256 | 12.474 | 12.467 | 0.3953 | 0.0093 | 0.3356 | 0.46242 | 2.0112 | 15.5579 | 5.5579 | 193.9601 | 69.329 | 3.8723 | 3.4642 | 3.3767 | CLAY | 22.3717 | 35 | 1.358 | #N/A
1257 | 12.485 | 12.478 | 0.3951 | 0.0092 | 0.3353 | 0.46216 | 1.9907 | 15.545 | 5.545 | 193.9703 | 69.2291 | 3.8739 | 3.4304 | 3.3744 | CLAY | 22.3491 | 35 | 1.3587 | #N/A
1258 | 12.494 | 12.487 | 0.3937 | 0.0092 | 0.3379 | 0.46128 | 1.9945 | 15.5442 | 5.5442 | 194.1009 | 69.2697 | 3.8571 | 3.4434 | 3.3768 | CLAY | 22.2649 | 35 | 1.3513 | #N/A
1259 | 12.504 | 12.497 | 0.3987 | 0.0088 | 0.3275 | 0.4642 | 1.8957 | 15.4946 | 5.4946 | 193.6358 | 68.7042 | 3.9381 | 3.2525 | 3.3563 | CLAY | 22.547 | 35 | 1.3869 | #N/A
1260 | 12.514 | 12.507 | 0.3999 | 0.0088 | 0.3267 | 0.46524 | 1.8915 | 15.4955 | 5.4955 | 193.8017 | 68.7701 | 3.947 | 3.242 | 3.3547 | CLAY | 22.6199 | 35 | 1.3908 | #N/A
1261 | 12.524 | 12.517 | 0.4014 | 0.0088 | 0.3295 | 0.4673 | 1.8832 | 15.4972 | 5.4972 | 193.9782 | 68.8467 | 3.97 | 3.2196 | 3.351 | CLAY | 22.7768 | 35 | 1.401 | #N/A
1262 | 12.535 | 12.528 | 0.4009 | 0.0088 | 0.3297 | 0.46684 | 1.885 | 15.4968 | 5.4968 | 194.1439 | 68.9024 | 3.9577 | 3.227 | 3.3527 | CLAY | 22.7247 | 35 | 1.3956 | #N/A
1263 | 12.544 | 12.537 | 0.3977 | 0.009 | 0.335 | 0.4647 | 1.9367 | 15.5214 | 5.5214 | 194.5912 | 69.2599 | 3.8999 | 3.332 | 3.3653 | CLAY | 22.5091 | 35 | 1.3701 | #N/A
1264 | 12.554 | 12.547 | 0.3955 | 0.0091 | 0.3372 | 0.46294 | 1.9657 | 15.5328 | 5.5328 | 194.8904 | 69.4591 | 3.8591 | 3.3949 | 3.3734 | CLAY | 22.3375 | 35 | 1.3522 | #N/A
1265 | 12.563 | 12.556 | 0.3958 | 0.0092 | 0.3392 | 0.46364 | 1.9843 | 15.5462 | 5.5462 | 195.1985 | 69.6773 | 3.8526 | 3.4272 | 3.3762 | CLAY | 22.3701 | 35 | 1.3494 | #N/A
1266 | 12.574 | 12.567 | 0.3945 | 0.0094 | 0.3428 | 0.46306 | 2.03 | 15.571 | 5.571 | 195.6803 | 70.0493 | 3.817 | 3.5156 | 3.3854 | CLAY | 22.2816 | 35 | 1.3338 | #N/A
1267 | 12.583 | 12.576 | 0.3954 | 0.0093 | 0.3426 | 0.46392 | 2.0047 | 15.5591 | 5.5591 | 195.6718 | 69.9507 | 3.8348 | 3.4669 | 3.3805 | CLAY | 22.354 | 35 | 1.3416 | #N/A
1268 | 12.593 | 12.586 | 0.3966 | 0.0093 | 0.3409 | 0.46478 | 2.0009 | 15.5599 | 5.5599 | 195.8365 | 70.0154 | 3.8412 | 3.458 | 3.3793 | CLAY | 22.412 | 35 | 1.3444 | #N/A
1269 | 12.603 | 12.596 | 0.3973 | 0.0092 | 0.3351 | 0.46432 | 1.9814 | 15.5468 | 5.5468 | 195.8276 | 69.9064 | 3.8407 | 3.4265 | 3.3773 | CLAY | 22.3744 | 35 | 1.3442 | #N/A
1270 | 12.613 | 12.606 | 0.3981 | 0.0093 | 0.339 | 0.4659 | 1.9961 | 15.5608 | 5.5608 | 196.1596 | 70.1385 | 3.8458 | 3.4478 | 3.3782 | CLAY | 22.4784 | 35 | 1.3464 | #N/A
1271 | 12.623 | 12.616 | 0.4005 | 0.0094 | 0.3425 | 0.469 | 2.0043 | 15.5759 | 5.5759 | 196.5061 | 70.3851 | 3.8715 | 3.4496 | 3.3759 | CLAY | 22.7078 | 35 | 1.3576 | #N/A
1272 | 12.634 | 12.627 | 0.4039 | 0.0094 | 0.3418 | 0.47226 | 1.9904 | 15.5787 | 5.5787 | 196.7116 | 70.4807 | 3.9096 | 3.4114 | 3.3697 | CLAY | 22.9624 | 35 | 1.3744 | #N/A
1273 | 12.643 | 12.636 | 0.404 | 0.0096 | 0.3389 | 0.47178 | 2.0348 | 15.6029 | 5.6029 | 197.1588 | 70.838 | 3.8768 | 3.4957 | 3.3784 | CLAY | 22.8851 | 35 | 1.36 | #N/A
1274 | 12.654 | 12.647 | 0.3997 | 0.0097 | 0.3392 | 0.46754 | 2.0747 | 15.6116 | 5.6116 | 197.4394 | 71.0087 | 3.8038 | 3.5913 | 3.3915 | CLAY | 22.5084 | 35 | 1.328 | #N/A
1275 | 12.663 | 12.656 | 0.3947 | 0.01 | 0.3437 | 0.46344 | 2.1578 | 15.6438 | 5.6438 | 197.9884 | 71.4679 | 3.7143 | 3.7672 | 3.4112 | CLAY | 22.121 | 35 | 1.2891 | #N/A
1276 | 12.673 | 12.666 | 0.3938 | 0.01 | 0.3474 | 0.46328 | 2.1585 | 15.6437 | 5.6437 | 198.1431 | 71.5226 | 3.707 | 3.7716 | 3.4122 | CLAY | 22.0947 | 35 | 1.2859 | #N/A
1277 | 12.683 | 12.676 | 0.3985 | 0.0099 | 0.3448 | 0.46746 | 2.1178 | 15.6354 | 5.6354 | 198.1947 | 71.4741 | 3.7673 | 3.6767 | 3.4004 | CLAY | 22.4388 | 35 | 1.3121 | #N/A
1278 | 12.693 | 12.686 | 0.3996 | 0.0097 | 0.3382 | 0.46724 | 2.076 | 15.6113 | 5.6113 | 198.0451 | 71.2244 | 3.7795 | 3.6033 | 3.3946 | CLAY | 22.4329 | 35 | 1.3175 | #N/A
1279 | 12.704 | 12.697 | 0.4005 | 0.0096 | 0.3401 | 0.46852 | 2.049 | 15.6002 | 5.6002 | 198.0761 | 71.1453 | 3.8013 | 3.5497 | 3.3891 | CLAY | 22.537 | 35 | 1.3269 | #N/A
1280 | 12.713 | 12.706 | 0.3999 | 0.0096 | 0.3417 | 0.46824 | 2.0502 | 15.6 | 5.6 | 198.2136 | 71.1928 | 3.7929 | 3.5552 | 3.3903 | CLAY | 22.5022 | 35 | 1.3233 | #N/A
1281 | 12.723 | 12.716 | 0.4 | 0.0095 | 0.3426 | 0.46852 | 2.0277 | 15.588 | 5.588 | 198.2164 | 71.0955 | 3.802 | 3.5146 | 3.3868 | CLAY | 22.5253 | 35 | 1.3272 | #N/A
1282 | 12.733 | 12.726 | 0.4056 | 0.0098 | 0.345 | 0.4746 | 2.0649 | 15.6294 | 5.6294 | 198.9004 | 71.6798 | 3.8463 | 3.5546 | 3.3851 | CLAY | 22.975 | 35 | 1.3466 | #N/A
1283 | 12.742 | 12.735 | 0.4116 | 0.0098 | 0.3432 | 0.48024 | 2.0406 | 15.6341 | 5.6341 | 199.0998 | 71.7893 | 3.9162 | 3.4858 | 3.374 | CLAY | 23.4283 | 35 | 1.3773 | #N/A
1284 | 12.753 | 12.746 | 0.4132 | 0.0097 | 0.3395 | 0.4811 | 2.0162 | 15.6227 | 5.6227 | 199.1274 | 71.7068 | 3.9323 | 3.4401 | 3.3694 | CLAY | 23.4977 | 35 | 1.3844 | #N/A
1285 | 12.763 | 12.756 | 0.412 | 0.0096 | 0.3358 | 0.47916 | 2.0035 | 15.609 | 5.609 | 199.1085 | 71.5878 | 3.912 | 3.4279 | 3.3706 | CLAY | 23.3376 | 35 | 1.3754 | #N/A
1286 | 12.772 | 12.765 | 0.413 | 0.0096 | 0.3345 | 0.4799 | 2.0004 | 15.6096 | 5.6096 | 199.2567 | 71.646 | 3.9171 | 3.4207 | 3.3696 | CLAY | 23.3869 | 35 | 1.3777 | #N/A
1287 | 12.782 | 12.775 | 0.4155 | 0.0095 | 0.3323 | 0.48196 | 1.9711 | 15.599 | 5.599 | 199.2773 | 71.5665 | 3.9499 | 3.3607 | 3.3625 | CLAY | 23.5569 | 35 | 1.3921 | #N/A
1288 | 12.792 | 12.785 | 0.4156 | 0.0095 | 0.3323 | 0.48206 | 1.9707 | 15.5991 | 5.5991 | 199.4343 | 71.6235 | 3.946 | 3.3613 | 3.3629 | CLAY | 23.5521 | 35 | 1.3904 | #N/A
1289 | 12.803 | 12.796 | 0.4103 | 0.0096 | 0.3367 | 0.47764 | 2.0099 | 15.6078 | 5.6078 | 199.717 | 71.7962 | 3.871 | 3.4542 | 3.3762 | CLAY | 23.1603 | 35 | 1.3574 | #N/A
1290 | 12.812 | 12.805 | 0.4072 | 0.0098 | 0.34 | 0.4752 | 2.0623 | 15.6299 | 5.6299 | 200.1414 | 72.1308 | 3.8133 | 3.5629 | 3.3888 | CLAY | 22.9215 | 35 | 1.3322 | #N/A
1291 | 12.823 | 12.816 | 0.4028 | 0.01 | 0.3471 | 0.47222 | 2.1177 | 15.6512 | 5.6512 | 200.5854 | 72.465 | 3.7485 | 3.6814 | 3.4026 | CLAY | 22.6362 | 35 | 1.304 | #N/A
1292 | 12.832 | 12.825 | 0.4022 | 0.0101 | 0.3475 | 0.4717 | 2.1412 | 15.6624 | 5.6624 | 200.8704 | 72.66 | 3.7274 | 3.7293 | 3.4076 | CLAY | 22.5691 | 35 | 1.2948 | #N/A
1293 | 12.843 | 12.836 | 0.3999 | 0.0101 | 0.3493 | 0.46976 | 2.15 | 15.6608 | 5.6608 | 201.022 | 72.7016 | 3.6964 | 3.7583 | 3.4125 | CLAY | 22.3948 | 35 | 1.2814 | #N/A
1294 | 12.852 | 12.845 | 0.3987 | 0.0102 | 0.3475 | 0.4682 | 2.1786 | 15.6711 | 5.6711 | 201.2947 | 72.8844 | 3.662 | 3.8216 | 3.4197 | CLAY | 22.2421 | 35 | 1.2665 | #N/A
1295 | 12.862 | 12.855 | 0.4005 | 0.0102 | 0.3518 | 0.47086 | 2.1662 | 15.6733 | 5.6733 | 201.4798 | 72.9695 | 3.6917 | 3.7865 | 3.4146 | CLAY | 22.4483 | 35 | 1.2793 | #N/A
1296 | 12.872 | 12.865 | 0.4055 | 0.0101 | 0.3532 | 0.47614 | 2.1212 | 15.6661 | 5.6661 | 201.544 | 72.9337 | 3.765 | 3.6781 | 3.4007 | CLAY | 22.883 | 35 | 1.3111 | #N/A
1297 | 12.883 | 12.876 | 0.4064 | 0.0103 | 0.3574 | 0.47788 | 2.1554 | 15.6905 | 5.6905 | 202.0308 | 73.3106 | 3.7627 | 3.7339 | 3.4044 | CLAY | 22.9874 | 35 | 1.3102 | #N/A
1298 | 12.892 | 12.885 | 0.4056 | 0.0104 | 0.3605 | 0.4777 | 2.1771 | 15.7017 | 5.7017 | 202.3161 | 73.506 | 3.7464 | 3.7765 | 3.4086 | CLAY | 22.9487 | 35 | 1.303 | #N/A
1299 | 12.903 | 12.896 | 0.4064 | 0.0104 | 0.363 | 0.479 | 2.1712 | 15.7027 | 5.7027 | 202.5025 | 73.5824 | 3.7577 | 3.7613 | 3.4066 | CLAY | 23.0415 | 35 | 1.3079 | #N/A
1300 | 12.912 | 12.905 | 0.4066 | 0.0104 | 0.3641 | 0.47942 | 2.1693 | 15.7031 | 5.7031 | 202.6482 | 73.6381 | 3.7585 | 3.7576 | 3.4063 | CLAY | 23.0643 | 35 | 1.3083 | #N/A
1301 | 12.923 | 12.916 | 0.4066 | 0.0101 | 0.3605 | 0.4787 | 2.1099 | 15.6682 | 5.6682 | 202.3701 | 73.2497 | 3.7724 | 3.6551 | 3.3986 | CLAY | 23.0275 | 35 | 1.3144 | #N/A
1302 | 12.932 | 12.925 | 0.4056 | 0.0101 | 0.3582 | 0.47724 | 2.1163 | 15.667 | 5.667 | 202.4956 | 73.2853 | 3.749 | 3.6761 | 3.4022 | CLAY | 22.8954 | 35 | 1.3042 | #N/A
1303 | 12.943 | 12.936 | 0.4034 | 0.0101 | 0.3603 | 0.47546 | 2.1243 | 15.6655 | 5.6655 | 202.6491 | 73.3287 | 3.7204 | 3.7022 | 3.4066 | CLAY | 22.7342 | 35 | 1.2917 | #N/A
1304 | 12.952 | 12.945 | 0.4048 | 0.01 | 0.3587 | 0.47654 | 2.0985 | 15.6547 | 5.6547 | 202.6505 | 73.2401 | 3.7396 | 3.6511 | 3.4016 | CLAY | 22.8241 | 35 | 1.3001 | #N/A
1305 | 12.963 | 12.956 | 0.4056 | 0.01 | 0.3599 | 0.47758 | 2.0939 | 15.6556 | 5.6556 | 202.8338 | 73.3133 | 3.7476 | 3.6397 | 3.4001 | CLAY | 22.8955 | 35 | 1.3035 | #N/A
1306 | 12.972 | 12.965 | 0.4051 | 0.0099 | 0.3597 | 0.47704 | 2.0753 | 15.6434 | 5.6434 | 202.8161 | 73.2056 | 3.7459 | 3.6102 | 3.3984 | CLAY | 22.852 | 35 | 1.3028 | #N/A
1307 | 12.983 | 12.976 | 0.4055 | 0.0099 | 0.3589 | 0.47728 | 2.0743 | 15.6436 | 5.6436 | 202.9908 | 73.2703 | 3.7435 | 3.6093 | 3.3986 | CLAY | 22.8574 | 35 | 1.3018 | #N/A
1308 | 12.987 | 12.98 | 0.4068 | 0.0099 | 0.3586 | 0.47852 | 2.0689 | 15.6446 | 5.6446 | 203.0665 | 73.306 | 3.7576 | 3.5941 | 3.3962 | CLAY | 22.9545 | 35 | 1.3079 | #N/A
1309 | 12.987 | 12.98 | 0.4075 | 0.01 | 0.3602 | 0.47954 | 2.0853 | 15.6572 | 5.6572 | 203.2303 | 73.4699 | 3.7609 | 3.6191 | 3.3975 | CLAY | 23.0258 | 35 | 1.3093 | #N/A
1310 | 12.987 | 12.98 | 0.3406 | 0.0088 | 0.3613 | 0.41286 | 2.1315 | 15.4488 | 5.4488 | 200.525 | 70.7632 | 3.0006 | 4.1444 | 3.5118 | CLAY | 17.6946 | 35 | 0.98732 | #N/A
1311 | 13.031 | 13.024 | 0.4046 | 0.0112 | 0.3685 | 0.4783 | 2.3416 | 15.7891 | 5.7891 | 205.6367 | 75.4373 | 3.6144 | 4.1076 | 3.4412 | CLAY | 22.7219 | 35 | 1.2459 | #N/A
1312 | 13.041 | 13.034 | 0.4054 | 0.0112 | 0.3695 | 0.4793 | 2.3367 | 15.7899 | 5.7899 | 205.8053 | 75.5058 | 3.6222 | 4.0951 | 3.4397 | CLAY | 22.7912 | 35 | 1.2493 | #N/A
1313 | 13.051 | 13.044 | 0.4047 | 0.0111 | 0.3691 | 0.47852 | 2.3197 | 15.7787 | 5.7787 | 205.8177 | 75.4181 | 3.6159 | 4.0704 | 3.4389 | CLAY | 22.7252 | 35 | 1.2465 | #N/A
1314 | 13.061 | 13.054 | 0.4046 | 0.011 | 0.37 | 0.4786 | 2.2984 | 15.7682 | 5.7682 | 205.8378 | 75.3382 | 3.6205 | 4.0328 | 3.4363 | CLAY | 22.7302 | 35 | 1.2485 | #N/A
1315 | 13.071 | 13.064 | 0.4036 | 0.011 | 0.3705 | 0.4777 | 2.3027 | 15.7674 | 5.7674 | 205.9859 | 75.3862 | 3.6043 | 4.0484 | 3.4388 | CLAY | 22.6428 | 35 | 1.2416 | #N/A
1316 | 13.081 | 13.074 | 0.401 | 0.0111 | 0.3748 | 0.47596 | 2.3321 | 15.7766 | 5.7766 | 206.2636 | 75.5641 | 3.5691 | 4.1157 | 3.4463 | CLAY | 22.4747 | 35 | 1.2264 | #N/A
1317 | 13.09 | 13.083 | 0.3985 | 0.011 | 0.3774 | 0.47398 | 2.3208 | 15.7644 | 5.7644 | 206.2455 | 75.4558 | 3.5482 | 4.1085 | 3.448 | CLAY | 22.3112 | 35 | 1.2175 | #N/A
1318 | 13.1 | 13.093 | 0.3972 | 0.0109 | 0.3791 | 0.47302 | 2.3043 | 15.7529 | 5.7529 | 206.2525 | 75.3628 | 3.5398 | 4.086 | 3.4476 | CLAY | 22.2306 | 35 | 1.2138 | #N/A
1319 | 13.11 | 13.103 | 0.3954 | 0.0109 | 0.381 | 0.4716 | 2.3113 | 15.7517 | 5.7517 | 206.3947 | 75.4049 | 3.5171 | 4.11 | 3.4513 | CLAY | 22.1004 | 35 | 1.2041 | #N/A
1320 | 13.12 | 13.113 | 0.3954 | 0.0109 | 0.3843 | 0.47226 | 2.3081 | 15.7523 | 5.7523 | 206.5594 | 75.4696 | 3.5206 | 4.1024 | 3.4505 | CLAY | 22.1417 | 35 | 1.2056 | #N/A
1321 | 13.13 | 13.123 | 0.3955 | 0.011 | 0.3879 | 0.47308 | 2.3252 | 15.7636 | 5.7636 | 206.8663 | 75.6767 | 3.5178 | 4.132 | 3.4525 | CLAY | 22.1845 | 35 | 1.2044 | #N/A
1322 | 13.139 | 13.132 | 0.3961 | 0.0109 | 0.3853 | 0.47316 | 2.3037 | 15.753 | 5.753 | 206.8684 | 75.5887 | 3.5229 | 4.0933 | 3.4498 | CLAY | 22.191 | 35 | 1.2066 | #N/A
1323 | 13.151 | 13.144 | 0.3952 | 0.0109 | 0.3878 | 0.47276 | 2.3056 | 15.7527 | 5.7527 | 207.0531 | 75.6534 | 3.5122 | 4.1023 | 3.4514 | CLAY | 22.1422 | 35 | 1.202 | #N/A
1324 | 13.16 | 13.153 | 0.3969 | 0.0108 | 0.3884 | 0.47458 | 2.2757 | 15.7434 | 5.7434 | 207.0725 | 75.5827 | 3.5393 | 4.0373 | 3.4449 | CLAY | 22.2923 | 35 | 1.2136 | #N/A
1325 | 13.171 | 13.164 | 0.399 | 0.0107 | 0.3908 | 0.47716 | 2.2424 | 15.7346 | 5.7346 | 207.13 | 75.5301 | 3.5751 | 3.9625 | 3.4369 | CLAY | 22.5025 | 35 | 1.229 | #N/A
1326 | 13.18 | 13.173 | 0.4004 | 0.0105 | 0.3868 | 0.47776 | 2.1978 | 15.7129 | 5.7129 | 206.9866 | 75.2966 | 3.5961 | 3.8778 | 3.4298 | CLAY | 22.5645 | 35 | 1.238 | #N/A
1327 | 13.19 | 13.183 | 0.403 | 0.0106 | 0.3876 | 0.48052 | 2.2059 | 15.7263 | 5.7263 | 207.3199 | 75.53 | 3.6171 | 3.8799 | 3.4278 | CLAY | 22.7667 | 35 | 1.2471 | #N/A
1328 | 13.201 | 13.194 | 0.4085 | 0.0106 | 0.3881 | 0.48612 | 2.1805 | 15.7308 | 5.7308 | 207.5527 | 75.6528 | 3.6822 | 3.8052 | 3.4167 | CLAY | 23.2139 | 35 | 1.2752 | #N/A
1329 | 13.211 | 13.204 | 0.4136 | 0.0104 | 0.386 | 0.4908 | 2.119 | 15.7122 | 5.7122 | 207.4645 | 75.4645 | 3.7546 | 3.6706 | 3.4013 | CLAY | 23.6113 | 35 | 1.3066 | #N/A
1330 | 13.22 | 13.213 | 0.4142 | 0.0104 | 0.3856 | 0.49132 | 2.1167 | 15.7127 | 5.7127 | 207.6114 | 75.5214 | 3.7567 | 3.6657 | 3.4008 | CLAY | 23.6424 | 35 | 1.3075 | #N/A
1331 | 13.23 | 13.223 | 0.4135 | 0.0103 | 0.3848 | 0.49046 | 2.1001 | 15.7006 | 5.7006 | 207.6097 | 75.4196 | 3.7504 | 3.6415 | 3.3999 | CLAY | 23.5709 | 35 | 1.3048 | #N/A
1332 | 13.24 | 13.233 | 0.4122 | 0.0103 | 0.3836 | 0.48892 | 2.1067 | 15.6994 | 5.6994 | 207.7504 | 75.4603 | 3.7261 | 3.6633 | 3.4037 | CLAY | 23.4308 | 35 | 1.2942 | #N/A
1333 | 13.25 | 13.243 | 0.4164 | 0.01 | 0.3794 | 0.49228 | 2.0314 | 15.6674 | 5.6674 | 207.4838 | 75.0935 | 3.7926 | 3.5113 | 3.3875 | CLAY | 23.733 | 35 | 1.3231 | #N/A
1334 | 13.259 | 13.252 | 0.4185 | 0.01 | 0.3798 | 0.49446 | 2.0224 | 15.6692 | 5.6692 | 207.6477 | 75.1674 | 3.8156 | 3.4866 | 3.3837 | CLAY | 23.901 | 35 | 1.3332 | #N/A
1335 | 13.27 | 13.263 | 0.421 | 0.0099 | 0.3729 | 0.49558 | 1.9977 | 15.6583 | 5.6583 | 207.6755 | 75.0851 | 3.8344 | 3.4386 | 3.3787 | CLAY | 23.992 | 35 | 1.3414 | #N/A
1336 | 13.28 | 13.273 | 0.4218 | 0.0099 | 0.3699 | 0.49578 | 1.9969 | 15.6584 | 5.6584 | 207.8342 | 75.1438 | 3.8319 | 3.4381 | 3.3789 | CLAY | 23.9955 | 35 | 1.3403 | #N/A
1337 | 13.289 | 13.282 | 0.421 | 0.0101 | 0.3717 | 0.49534 | 2.039 | 15.6815 | 5.6815 | 208.282 | 75.5018 | 3.802 | 3.5185 | 3.387 | CLAY | 23.9215 | 35 | 1.3273 | #N/A
1338 | 13.301 | 13.294 | 0.4179 | 0.0104 | 0.3811 | 0.49412 | 2.1048 | 15.7149 | 5.7149 | 208.9136 | 76.0136 | 3.752 | 3.6465 | 3.4001 | CLAY | 23.7672 | 35 | 1.3055 | #N/A
1339 | 13.31 | 13.303 | 0.4149 | 0.0106 | 0.386 | 0.4921 | 2.154 | 15.7356 | 5.7356 | 209.3309 | 76.3411 | 3.704 | 3.7486 | 3.4111 | CLAY | 23.5641 | 35 | 1.2846 | #N/A
1340 | 13.32 | 13.313 | 0.4111 | 0.0108 | 0.3917 | 0.48944 | 2.2066 | 15.7554 | 5.7554 | 209.7519 | 76.6622 | 3.6483 | 3.8614 | 3.4235 | CLAY | 23.3073 | 35 | 1.2605 | #N/A
1341 | 13.33 | 13.323 | 0.4108 | 0.0108 | 0.3909 | 0.48898 | 2.2087 | 15.755 | 5.755 | 209.9045 | 76.7148 | 3.6378 | 3.8699 | 3.4251 | CLAY | 23.2563 | 35 | 1.256 | #N/A
1342 | 13.339 | 13.332 | 0.4132 | 0.0107 | 0.39 | 0.4912 | 2.1783 | 15.7459 | 5.7459 | 209.9245 | 76.6447 | 3.6699 | 3.8041 | 3.4179 | CLAY | 23.4396 | 35 | 1.2698 | #N/A
1343 | 13.351 | 13.344 | 0.4133 | 0.0107 | 0.3907 | 0.49144 | 2.1773 | 15.7461 | 5.7461 | 210.116 | 76.7162 | 3.6671 | 3.8034 | 3.4181 | CLAY | 23.4437 | 35 | 1.2686 | #N/A
1344 | 13.36 | 13.353 | 0.4095 | 0.0107 | 0.3899 | 0.48748 | 2.195 | 15.7429 | 5.7429 | 210.2155 | 76.7257 | 3.6137 | 3.8591 | 3.4269 | CLAY | 23.1054 | 35 | 1.2456 | #N/A
1345 | 13.37 | 13.363 | 0.4069 | 0.0108 | 0.3887 | 0.48464 | 2.2285 | 15.7516 | 5.7516 | 210.4882 | 76.8984 | 3.5651 | 3.9394 | 3.4366 | CLAY | 22.846 | 35 | 1.2247 | #N/A
1346 | 13.38 | 13.373 | 0.4063 | 0.0109 | 0.3889 | 0.48408 | 2.2517 | 15.7619 | 5.7619 | 210.7842 | 77.0945 | 3.5449 | 3.9884 | 3.4415 | CLAY | 22.7747 | 35 | 1.2161 | #N/A
1347 | 13.391 | 13.384 | 0.4018 | 0.011 | 0.3919 | 0.48018 | 2.2908 | 15.7695 | 5.7695 | 211.0585 | 77.2589 | 3.4834 | 4.0874 | 3.4536 | CLAY | 22.4268 | 35 | 1.1897 | #N/A
1348 | 13.4 | 13.393 | 0.4011 | 0.0108 | 0.3855 | 0.4782 | 2.2585 | 15.7463 | 5.7463 | 210.8907 | 77.0009 | 3.4715 | 4.0403 | 3.4522 | CLAY | 22.2758 | 35 | 1.1846 | #N/A
1349 | 13.41 | 13.403 | 0.4034 | 0.0102 | 0.3731 | 0.47802 | 2.1338 | 15.6792 | 5.6792 | 210.1478 | 76.1576 | 3.5173 | 3.8078 | 3.4338 | CLAY | 22.3227 | 35 | 1.2042 | #N/A
1350 | 13.419 | 13.412 | 0.4001 | 0.0102 | 0.3742 | 0.47494 | 2.1476 | 15.6766 | 5.6766 | 210.2551 | 76.1748 | 3.4747 | 3.8536 | 3.441 | CLAY | 22.0571 | 35 | 1.186 | #N/A
1351 | 13.43 | 13.423 | 0.4062 | 0.0101 | 0.3728 | 0.48076 | 2.1008 | 15.6698 | 5.6698 | 210.3363 | 76.146 | 3.5514 | 3.7349 | 3.4258 | CLAY | 22.5353 | 35 | 1.2188 | #N/A
1352 | 13.439 | 13.432 | 0.4073 | 0.0102 | 0.3787 | 0.48304 | 2.1116 | 15.6832 | 5.6832 | 210.6574 | 76.3772 | 3.5663 | 3.7447 | 3.4249 | CLAY | 22.6986 | 35 | 1.2252 | #N/A
1353 | 13.449 | 13.442 | 0.4039 | 0.0103 | 0.3855 | 0.481 | 2.1414 | 15.693 | 5.693 | 210.9458 | 76.5656 | 3.5271 | 3.814 | 3.4331 | CLAY | 22.5045 | 35 | 1.2084 | #N/A
1354 | 13.459 | 13.452 | 0.4066 | 0.0104 | 0.3919 | 0.48498 | 2.1444 | 15.7076 | 5.7076 | 211.2984 | 76.8184 | 3.5627 | 3.8 | 3.4286 | CLAY | 22.8068 | 35 | 1.2237 | #N/A
1355 | 13.469 | 13.462 | 0.4122 | 0.0102 | 0.3912 | 0.49044 | 2.0798 | 15.6892 | 5.6892 | 211.2079 | 76.6277 | 3.644 | 3.6529 | 3.4113 | CLAY | 23.2693 | 35 | 1.2587 | #N/A
1356 | 13.48 | 13.473 | 0.4171 | 0.01 | 0.3862 | 0.49434 | 2.0229 | 15.6691 | 5.6691 | 211.1093 | 76.419 | 3.7063 | 3.5307 | 3.3973 | CLAY | 23.6026 | 35 | 1.2856 | #N/A
1357 | 13.489 | 13.482 | 0.414 | 0.0096 | 0.3822 | 0.49044 | 1.9574 | 15.6181 | 5.6181 | 210.5633 | 75.7826 | 3.6932 | 3.4301 | 3.3921 | CLAY | 23.3231 | 35 | 1.2799 | #N/A
1358 | 13.499 | 13.492 | 0.4067 | 0.0094 | 0.3764 | 0.48198 | 1.9503 | 15.5866 | 5.5866 | 210.2946 | 75.4137 | 3.6026 | 3.4599 | 3.4032 | CLAY | 22.6404 | 35 | 1.2408 | #N/A
1359 | 13.51 | 13.503 | 0.4017 | 0.0093 | 0.3674 | 0.47518 | 1.9572 | 15.5685 | 5.5685 | 210.2217 | 75.2307 | 3.5219 | 3.51 | 3.4149 | CLAY | 22.0799 | 35 | 1.2062 | #N/A
1360 | 13.519 | 13.512 | 0.394 | 0.0092 | 0.3661 | 0.46722 | 1.9691 | 15.5492 | 5.5492 | 210.1013 | 75.0202 | 3.4273 | 3.5781 | 3.4293 | CLAY | 21.4266 | 35 | 1.1658 | #N/A
1361 | 13.529 | 13.522 | 0.392 | 0.0091 | 0.36 | 0.464 | 1.9612 | 15.5337 | 5.5337 | 210.047 | 74.8657 | 3.3921 | 3.5833 | 3.4335 | CLAY | 21.1628 | 35 | 1.1509 | #N/A
1362 | 13.538 | 13.531 | 0.3793 | 0.0092 | 0.3626 | 0.45182 | 2.0362 | 15.5361 | 5.5361 | 210.2195 | 74.9483 | 3.2236 | 3.8079 | 3.4661 | CLAY | 20.1334 | 35 | 1.0798 | #N/A
1363 | 13.549 | 13.542 | 0.3676 | 0.0094 | 0.3642 | 0.44044 | 2.1342 | 15.5514 | 5.5514 | 210.5969 | 75.2157 | 3.0558 | 4.0897 | 3.5021 | CLAY | 19.1536 | 35 | 1.0101 | #N/A
1364 | 13.559 | 13.552 | 0.364 | 0.0095 | 0.363 | 0.4366 | 2.1759 | 15.5604 | 5.5604 | 210.8742 | 75.3931 | 2.994 | 4.2086 | 3.5162 | CLAY | 18.8105 | 35 | 0.98458 | #N/A
1365 | 13.568 | 13.561 | 0.3543 | 0.0095 | 0.3616 | 0.42662 | 2.2268 | 15.5513 | 5.5513 | 210.8916 | 75.3205 | 2.8641 | 4.4037 | 3.5429 | CLAY | 17.9774 | 35 | 0.9315 | #N/A
1366 | 13.579 | 13.572 | 0.3502 | 0.0093 | 0.3615 | 0.4225 | 2.2012 | 15.5226 | 5.5226 | 210.6726 | 74.9913 | 2.8247 | 4.3904 | 3.5473 | CLAY | 17.6523 | 35 | 0.91549 | #N/A
1367 | 13.588 | 13.581 | 0.347 | 0.0091 | 0.3577 | 0.41854 | 2.1742 | 15.4934 | 5.4934 | 210.4161 | 74.6446 | 2.7882 | 4.3724 | 3.5512 | CLAY | 17.3437 | 35 | 0.90073 | #N/A
1368 | 13.599 | 13.592 | 0.3458 | 0.0089 | 0.3514 | 0.41608 | 2.139 | 15.4651 | 5.4651 | 210.201 | 74.3193 | 2.7702 | 4.3229 | 3.551 | CLAY | 17.1566 | 35 | 0.89347 | #N/A
1369 | 13.61 | 13.603 | 0.3489 | 0.0089 | 0.3511 | 0.41912 | 2.1235 | 15.4679 | 5.4679 | 210.4099 | 74.4181 | 2.8046 | 4.2643 | 3.5433 | CLAY | 17.3925 | 35 | 0.90734 | #N/A
1370 | 13.619 | 13.612 | 0.3518 | 0.0089 | 0.3501 | 0.42182 | 2.1099 | 15.4704 | 5.4704 | 210.5832 | 74.5015 | 2.8353 | 4.2133 | 3.5366 | CLAY | 17.6031 | 35 | 0.9198 | #N/A
1371 | 13.63 | 13.623 | 0.3505 | 0.0092 | 0.357 | 0.4219 | 2.1806 | 15.5094 | 5.5094 | 211.284 | 75.0926 | 2.8048 | 4.3681 | 3.5488 | CLAY | 17.5513 | 35 | 0.90742 | #N/A
1372 | 13.639 | 13.632 | 0.3477 | 0.0095 | 0.3584 | 0.41938 | 2.2652 | 15.5446 | 5.5446 | 211.9046 | 75.6234 | 2.7435 | 4.5789 | 3.5677 | CLAY | 17.2896 | 35 | 0.88273 | #N/A
1373 | 13.65 | 13.643 | 0.3439 | 0.0097 | 0.3651 | 0.41692 | 2.3266 | 15.5668 | 5.5668 | 212.3775 | 75.9865 | 2.6918 | 4.7423 | 3.5827 | CLAY | 17.0452 | 35 | 0.86198 | #N/A
1374 | 13.66 | 13.653 | 0.3412 | 0.0099 | 0.3723 | 0.41566 | 2.3818 | 15.5895 | 5.5895 | 212.8438 | 76.3529 | 2.6563 | 4.8813 | 3.5943 | CLAY | 16.9014 | 35 | 0.84779 | #N/A
1375 | 13.669 | 13.662 | 0.3419 | 0.0098 | 0.3759 | 0.41708 | 2.3497 | 15.579 | 5.579 | 212.8396 | 76.2587 | 2.6783 | 4.7983 | 3.5873 | CLAY | 17.02 | 35 | 0.85656 | #N/A
1376 | 13.679 | 13.672 | 0.3413 | 0.0097 | 0.3801 | 0.41732 | 2.3244 | 15.5671 | 5.5671 | 212.8341 | 76.153 | 2.6852 | 4.7436 | 3.5837 | CLAY | 17.0405 | 35 | 0.85933 | #N/A
1377 | 13.69 | 13.683 | 0.3431 | 0.0098 | 0.3829 | 0.41968 | 2.3351 | 15.5814 | 5.5814 | 213.2 | 76.4091 | 2.7023 | 4.7462 | 3.5815 | CLAY | 17.2067 | 35 | 0.86618 | #N/A
1378 | 13.699 | 13.692 | 0.3446 | 0.0098 | 0.3861 | 0.42182 | 2.3233 | 15.5834 | 5.5834 | 213.3675 | 76.4866 | 2.7253 | 4.7013 | 3.5762 | CLAY | 17.371 | 35 | 0.87542 | #N/A
1379 | 13.709 | 13.702 | 0.3482 | 0.0098 | 0.3878 | 0.42576 | 2.3018 | 15.587 | 5.587 | 213.5731 | 76.5922 | 2.7703 | 4.6186 | 3.5661 | CLAY | 17.6822 | 35 | 0.89353 | #N/A
1380 | 13.719 | 13.712 | 0.3499 | 0.0098 | 0.3883 | 0.42756 | 2.2921 | 15.5887 | 5.5887 | 213.7516 | 76.6707 | 2.7887 | 4.5835 | 3.5619 | CLAY | 17.8174 | 35 | 0.90092 | #N/A
1381 | 13.729 | 13.722 | 0.35 | 0.0099 | 0.3918 | 0.42836 | 2.3111 | 15.6013 | 5.6013 | 214.0808 | 76.9001 | 2.7865 | 4.6201 | 3.564 | CLAY | 17.8566 | 35 | 0.90003 | #N/A
1382 | 13.739 | 13.732 | 0.3484 | 0.01 | 0.3932 | 0.42704 | 2.3417 | 15.6119 | 5.6119 | 214.3821 | 77.1014 | 2.7582 | 4.7024 | 3.5718 | CLAY | 17.7215 | 35 | 0.88862 | #N/A
1383 | 13.749 | 13.742 | 0.3502 | 0.0101 | 0.3927 | 0.42874 | 2.3557 | 15.6251 | 5.6251 | 214.7199 | 77.3393 | 2.7673 | 4.7192 | 3.5714 | CLAY | 17.835 | 35 | 0.89229 | #N/A
1384 | 13.759 | 13.752 | 0.3512 | 0.01 | 0.3912 | 0.42944 | 2.3286 | 15.6141 | 5.6141 | 214.7245 | 77.2438 | 2.7797 | 4.6573 | 3.5668 | CLAY | 17.893 | 35 | 0.8973 | #N/A
1385 | 13.768 | 13.761 | 0.351 | 0.0099 | 0.3893 | 0.42886 | 2.3084 | 15.6017 | 5.6017 | 214.6956 | 77.1248 | 2.7769 | 4.6226 | 3.5654 | CLAY | 17.847 | 35 | 0.89615 | #N/A
1386 | 13.779 | 13.772 | 0.3553 | 0.0097 | 0.387 | 0.4327 | 2.2417 | 15.5813 | 5.5813 | 214.5856 | 76.9047 | 2.8362 | 4.4472 | 3.5488 | CLAY | 18.1762 | 35 | 0.92014 | #N/A
1387 | 13.789 | 13.782 | 0.356 | 0.0097 | 0.3878 | 0.43356 | 2.2373 | 15.5821 | 5.5821 | 214.7521 | 76.9712 | 2.8427 | 4.4331 | 3.5472 | CLAY | 18.234 | 35 | 0.9228 | #N/A
1388 | 13.798 | 13.791 | 0.3581 | 0.0096 | 0.3885 | 0.4358 | 2.2028 | 15.5719 | 5.5719 | 214.7525 | 76.8815 | 2.8752 | 4.343 | 3.5383 | CLAY | 18.4206 | 35 | 0.93599 | #N/A
1389 | 13.81 | 13.803 | 0.364 | 0.0095 | 0.3882 | 0.44164 | 2.1511 | 15.5649 | 5.5649 | 214.8417 | 76.8507 | 2.9512 | 4.1887 | 3.5204 | CLAY | 18.8999 | 35 | 0.96701 | #N/A
1390 | 13.819 | 13.812 | 0.3719 | 0.0092 | 0.3836 | 0.44862 | 2.0507 | 15.5334 | 5.5334 | 214.5468 | 76.4655 | 3.0612 | 3.9304 | 3.4924 | CLAY | 19.5061 | 35 | 1.0123 | #N/A
1391 | 13.83 | 13.823 | 0.3777 | 0.009 | 0.3794 | 0.45358 | 1.9842 | 15.5119 | 5.5119 | 214.4208 | 76.2294 | 3.1374 | 3.7632 | 3.4735 | CLAY | 19.9299 | 35 | 1.0439 | #N/A
1392 | 13.84 | 13.833 | 0.382 | 0.009 | 0.3799 | 0.45798 | 1.9652 | 15.5157 | 5.5157 | 214.6281 | 76.3367 | 3.1879 | 3.6983 | 3.4637 | CLAY | 20.2793 | 35 | 1.0649 | #N/A
1393 | 13.85 | 13.843 | 0.3932 | 0.009 | 0.3785 | 0.4689 | 1.9194 | 15.5249 | 5.5249 | 214.9108 | 76.5195 | 3.3193 | 3.5435 | 3.4391 | CLAY | 21.1658 | 35 | 1.1201 | #N/A
1394 | 13.86 | 13.853 | 0.4027 | 0.009 | 0.3749 | 0.47768 | 1.8841 | 15.5321 | 5.5321 | 215.1665 | 76.6752 | 3.4237 | 3.4284 | 3.4202 | CLAY | 21.8761 | 35 | 1.1643 | #N/A
1395 | 13.869 | 13.862 | 0.4056 | 0.009 | 0.3728 | 0.48016 | 1.8744 | 15.5341 | 5.5341 | 215.3343 | 76.7531 | 3.4504 | 3.3985 | 3.4153 | CLAY | 22.0688 | 35 | 1.1756 | #N/A
1396 | 13.88 | 13.873 | 0.4072 | 0.0089 | 0.3718 | 0.48156 | 1.8482 | 15.5222 | 5.5222 | 215.3392 | 76.6479 | 3.4733 | 3.3431 | 3.4092 | CLAY | 22.1851 | 35 | 1.1854 | #N/A
1397 | 13.889 | 13.882 | 0.4123 | 0.0089 | 0.3705 | 0.4864 | 1.8298 | 15.5261 | 5.5261 | 215.5332 | 76.7519 | 3.5291 | 3.2857 | 3.3994 | CLAY | 22.5722 | 35 | 1.2093 | #N/A
1398 | 13.9 | 13.893 | 0.4168 | 0.0089 | 0.3668 | 0.49016 | 1.8157 | 15.5291 | 5.5291 | 215.7458 | 76.8545 | 3.5706 | 3.2433 | 3.3922 | CLAY | 22.8679 | 35 | 1.227 | #N/A
1399 | 13.909 | 13.902 | 0.4192 | 0.009 | 0.3666 | 0.49252 | 1.8273 | 15.5441 | 5.5441 | 216.0938 | 77.1126 | 3.5847 | 3.2558 | 3.3915 | CLAY | 23.0355 | 35 | 1.2331 | #N/A
1400 | 13.919 | 13.912 | 0.4163 | 0.0089 | 0.3634 | 0.48898 | 1.8201 | 15.5282 | 5.5282 | 216.0277 | 76.9464 | 3.5473 | 3.2606 | 3.3958 | CLAY | 22.746 | 35 | 1.2171 | #N/A
1401 | 13.929 | 13.922 | 0.4078 | 0.009 | 0.3586 | 0.47952 | 1.8769 | 15.5336 | 5.5336 | 216.2591 | 77.0778 | 3.4155 | 3.4187 | 3.4204 | CLAY | 21.9384 | 35 | 1.1608 | #N/A
1402 | 13.939 | 13.932 | 0.4014 | 0.0091 | 0.3631 | 0.47402 | 1.9198 | 15.5421 | 5.5421 | 216.5321 | 77.2509 | 3.3331 | 3.5341 | 3.4369 | CLAY | 21.4573 | 35 | 1.1259 | #N/A
1403 | 13.949 | 13.942 | 0.408 | 0.0087 | 0.3608 | 0.48016 | 1.8119 | 15.4944 | 5.4944 | 216.0228 | 76.6413 | 3.4464 | 3.2937 | 3.4088 | CLAY | 22.0114 | 35 | 1.1739 | #N/A
1404 | 13.96 | 13.953 | 0.4111 | 0.0085 | 0.3581 | 0.48272 | 1.7609 | 15.4692 | 5.4692 | 215.8417 | 76.35 | 3.4955 | 3.185 | 3.3961 | CLAY | 22.2399 | 35 | 1.1949 | #N/A
1405 | 13.969 | 13.962 | 0.4117 | 0.0086 | 0.3603 | 0.48376 | 1.7777 | 15.4838 | 5.4838 | 216.1842 | 76.6026 | 3.493 | 3.214 | 3.3984 | CLAY | 22.298 | 35 | 1.1938 | #N/A
1406 | 13.979 | 13.972 | 0.4099 | 0.0086 | 0.3635 | 0.4826 | 1.782 | 15.4828 | 5.4828 | 216.3259 | 76.6443 | 3.4742 | 3.2298 | 3.4015 | CLAY | 22.1895 | 35 | 1.1858 | #N/A
1407 | 13.989 | 13.982 | 0.4099 | 0.0088 | 0.3681 | 0.48352 | 1.82 | 15.5105 | 5.5105 | 216.8681 | 77.0867 | 3.4591 | 3.3002 | 3.4079 | CLAY | 22.221 | 35 | 1.1794 | #N/A
1408 | 14 | 13.993 | 0.4148 | 0.0088 | 0.3712 | 0.48904 | 1.7994 | 15.515 | 5.515 | 217.1008 | 77.2094 | 3.5221 | 3.236 | 3.3968 | CLAY | 22.6616 | 35 | 1.2063 | #N/A
1409 | 14.01 | 14.003 | 0.4181 | 0.009 | 0.3738 | 0.49286 | 1.8261 | 15.5443 | 5.5443 | 217.6675 | 77.6763 | 3.5428 | 3.2704 | 3.3969 | CLAY | 22.9327 | 35 | 1.2151 | #N/A
1410 | 14.02 | 14.013 | 0.4251 | 0.0091 | 0.3711 | 0.49932 | 1.8225 | 15.5624 | 5.5624 | 218.0759 | 77.9848 | 3.6064 | 3.2356 | 3.3879 | CLAY | 23.437 | 35 | 1.2425 | #N/A
1411 | 14.03 | 14.023 | 0.4296 | 0.0093 | 0.3718 | 0.50396 | 1.8454 | 15.5915 | 5.5915 | 218.6397 | 78.4488 | 3.637 | 3.2595 | 3.3864 | CLAY | 23.7767 | 35 | 1.2557 | #N/A
1412 | 14.04 | 14.033 | 0.4301 | 0.0095 | 0.3723 | 0.50456 | 1.8828 | 15.6169 | 5.6169 | 219.1522 | 78.8615 | 3.6191 | 3.3286 | 3.3929 | CLAY | 23.784 | 35 | 1.2479 | #N/A
1413 | 14.05 | 14.043 | 0.4288 | 0.0097 | 0.3683 | 0.50246 | 1.9305 | 15.6397 | 5.6397 | 219.6286 | 79.238 | 3.5694 | 3.4296 | 3.4047 | CLAY | 23.5693 | 35 | 1.2265 | #N/A
1414 | 14.061 | 14.054 | 0.4252 | 0.0099 | 0.3648 | 0.49816 | 1.9873 | 15.6603 | 5.6603 | 220.0897 | 79.5893 | 3.4938 | 3.5603 | 3.4211 | CLAY | 23.1725 | 35 | 1.1942 | #N/A
1415 | 14.07 | 14.063 | 0.4223 | 0.01 | 0.3666 | 0.49562 | 2.0177 | 15.6701 | 5.6701 | 220.3683 | 79.778 | 3.4502 | 3.633 | 3.4303 | CLAY | 22.9376 | 35 | 1.1756 | #N/A
1416 | 14.08 | 14.073 | 0.4242 | 0.0099 | 0.3659 | 0.49738 | 1.9904 | 15.6597 | 5.6597 | 220.3786 | 79.6883 | 3.4761 | 3.574 | 3.4238 | CLAY | 23.0834 | 35 | 1.1866 | #N/A
1417 | 14.089 | 14.082 | 0.4248 | 0.0098 | 0.3654 | 0.49788 | 1.9683 | 15.6482 | 5.6482 | 220.3575 | 79.577 | 3.4875 | 3.5312 | 3.4199 | CLAY | 23.1269 | 35 | 1.1915 | #N/A
1418 | 14.1 | 14.093 | 0.4295 | 0.01 | 0.3673 | 0.50296 | 1.9882 | 15.6758 | 5.6758 | 220.9194 | 80.0291 | 3.5242 | 3.5456 | 3.4169 | CLAY | 23.5034 | 35 | 1.2072 | #N/A
1419 | 14.11 | 14.103 | 0.4306 | 0.0102 | 0.3683 | 0.50426 | 2.0228 | 15.7001 | 5.7001 | 221.4178 | 80.4277 | 3.5167 | 3.6063 | 3.4215 | CLAY | 23.5702 | 35 | 1.204 | #N/A
1420 | 14.12 | 14.113 | 0.4293 | 0.0104 | 0.3709 | 0.50348 | 2.0656 | 15.7222 | 5.7222 | 221.8876 | 80.7977 | 3.4852 | 3.6933 | 3.4303 | CLAY | 23.466 | 35 | 1.1905 | #N/A
1421 | 14.13 | 14.123 | 0.4259 | 0.0106 | 0.3758 | 0.50106 | 2.1155 | 15.7427 | 5.7427 | 222.3337 | 81.1439 | 3.435 | 3.803 | 3.4423 | CLAY | 23.2272 | 35 | 1.1691 | #N/A
1422 | 14.14 | 14.133 | 0.4219 | 0.0108 | 0.3809 | 0.49808 | 2.1683 | 15.7623 | 5.7623 | 222.768 | 81.4783 | 3.379 | 3.9228 | 3.4554 | CLAY | 22.9427 | 35 | 1.1453 | #N/A
1423 | 14.151 | 14.144 | 0.4231 | 0.0107 | 0.3797 | 0.49904 | 2.1441 | 15.7521 | 5.7521 | 222.7977 | 81.398 | 3.3937 | 3.8734 | 3.4509 | CLAY | 23.0202 | 35 | 1.1516 | #N/A
1424 | 14.161 | 14.154 | 0.4253 | 0.0107 | 0.3787 | 0.50104 | 2.1356 | 15.7537 | 5.7537 | 222.9774 | 81.4776 | 3.4127 | 3.8481 | 3.4474 | CLAY | 23.1719 | 35 | 1.1596 | #N/A
1425 | 14.171 | 14.164 | 0.4269 | 0.0105 | 0.372 | 0.5013 | 2.0946 | 15.7317 | 5.7317 | 222.8244 | 81.2245 | 3.4285 | 3.7705 | 3.441 | CLAY | 23.2063 | 35 | 1.1663 | #N/A
1426 | 14.181 | 14.174 | 0.4262 | 0.0105 | 0.3691 | 0.50002 | 2.0999 | 15.7307 | 5.7307 | 222.9675 | 81.2677 | 3.4091 | 3.7899 | 3.4443 | CLAY | 23.0877 | 35 | 1.1581 | #N/A
1427 | 14.19 | 14.183 | 0.4256 | 0.0104 | 0.3682 | 0.49924 | 2.0832 | 15.7189 | 5.7189 | 222.9413 | 81.1514 | 3.4047 | 3.764 | 3.4432 | CLAY | 23.0249 | 35 | 1.1562 | #N/A
1428 | 14.201 | 14.194 | 0.4243 | 0.0104 | 0.3687 | 0.49804 | 2.0882 | 15.718 | 5.718 | 223.1009 | 81.2009 | 3.3859 | 3.7827 | 3.4464 | CLAY | 22.9116 | 35 | 1.1482 | #N/A
1429 | 14.211 | 14.204 | 0.4233 | 0.0104 | 0.372 | 0.4977 | 2.0896 | 15.7177 | 5.7177 | 223.2543 | 81.2543 | 3.3776 | 3.7895 | 3.4477 | CLAY | 22.8705 | 35 | 1.1447 | #N/A
1430 | 14.221 | 14.214 | 0.4209 | 0.0105 | 0.3766 | 0.49622 | 2.116 | 15.7278 | 5.7278 | 223.5544 | 81.4545 | 3.3475 | 3.8509 | 3.4547 | CLAY | 22.7221 | 35 | 1.132 | #N/A
1431 | 14.23 | 14.223 | 0.4179 | 0.0104 | 0.3782 | 0.49354 | 2.1072 | 15.7144 | 5.7144 | 223.5062 | 81.3162 | 3.3208 | 3.8514 | 3.4577 | CLAY | 22.5028 | 35 | 1.1207 | #N/A
1432 | 14.241 | 14.234 | 0.4137 | 0.0104 | 0.3815 | 0.49 | 2.1224 | 15.7116 | 5.7116 | 223.6391 | 81.339 | 3.2747 | 3.9045 | 3.4659 | CLAY | 22.1967 | 35 | 1.1013 | #N/A
1433 | 14.25 | 14.243 | 0.4114 | 0.0106 | 0.3842 | 0.48824 | 2.1711 | 15.7325 | 5.7325 | 224.0786 | 81.6887 | 3.2338 | 4.0127 | 3.4768 | CLAY | 22.0135 | 35 | 1.0841 | #N/A
1434 | 14.26 | 14.253 | 0.4144 | 0.0104 | 0.3858 | 0.49156 | 2.1157 | 15.7129 | 5.7129 | 223.9553 | 81.4653 | 3.2849 | 3.8863 | 3.4637 | CLAY | 22.3004 | 35 | 1.1056 | #N/A
1435 | 14.27 | 14.263 | 0.4188 | 0.0103 | 0.3836 | 0.49552 | 2.0786 | 15.7047 | 5.7047 | 223.9955 | 81.4055 | 3.3355 | 3.7934 | 3.4526 | CLAY | 22.627 | 35 | 1.1269 | #N/A
1436 | 14.28 | 14.273 | 0.4209 | 0.0103 | 0.3841 | 0.49772 | 2.0694 | 15.7064 | 5.7064 | 224.1773 | 81.4873 | 3.3569 | 3.7654 | 3.4485 | CLAY | 22.7952 | 35 | 1.136 | #N/A
1437 | 14.291 | 14.284 | 0.4212 | 0.0104 | 0.3872 | 0.49864 | 2.0857 | 15.7184 | 5.7184 | 224.5222 | 81.7222 | 3.3543 | 3.794 | 3.4505 | CLAY | 22.8431 | 35 | 1.1348 | #N/A
1438 | 14.3 | 14.293 | 0.4219 | 0.0104 | 0.3869 | 0.49928 | 2.083 | 15.7189 | 5.7189 | 224.6708 | 81.7809 | 3.3579 | 3.7872 | 3.4497 | CLAY | 22.8841 | 35 | 1.1364 | #N/A
1439 | 14.31 | 14.303 | 0.4257 | 0.0103 | 0.3864 | 0.50298 | 2.0478 | 15.7105 | 5.7105 | 224.7073 | 81.7172 | 3.4053 | 3.7014 | 3.4394 | CLAY | 23.1894 | 35 | 1.1565 | #N/A
1440 | 14.321 | 14.314 | 0.4284 | 0.0102 | 0.3827 | 0.50494 | 2.02 | 15.7006 | 5.7006 | 224.7381 | 81.638 | 3.4322 | 3.6402 | 3.4327 | CLAY | 23.3502 | 35 | 1.1679 | #N/A
1441 | 14.33 | 14.323 | 0.4305 | 0.0101 | 0.38 | 0.5065 | 1.9941 | 15.6902 | 5.6902 | 224.7312 | 81.541 | 3.4555 | 3.5845 | 3.4267 | CLAY | 23.4807 | 35 | 1.1778 | #N/A
1442 | 14.341 | 14.334 | 0.4318 | 0.0101 | 0.38 | 0.5078 | 1.989 | 15.6912 | 5.6912 | 224.9182 | 81.618 | 3.4659 | 3.5704 | 3.4247 | CLAY | 23.5735 | 35 | 1.1823 | #N/A
1443 | 14.35 | 14.343 | 0.435 | 0.0101 | 0.3784 | 0.51068 | 1.9778 | 15.6934 | 5.6934 | 225.0911 | 81.7009 | 3.4955 | 3.5366 | 3.4194 | CLAY | 23.7991 | 35 | 1.1949 | #N/A
1444 | 14.361 | 14.354 | 0.4364 | 0.01 | 0.3775 | 0.5119 | 1.9535 | 15.6827 | 5.6827 | 225.1096 | 81.6094 | 3.5142 | 3.4869 | 3.4142 | CLAY | 23.8992 | 35 | 1.2029 | #N/A
1445 | 14.371 | 14.364 | 0.4349 | 0.0101 | 0.3778 | 0.51046 | 1.9786 | 15.6933 | 5.6933 | 225.4182 | 81.8181 | 3.4838 | 3.5433 | 3.4211 | CLAY | 23.7535 | 35 | 1.1899 | #N/A
1446 | 14.381 | 14.374 | 0.4365 | 0.0102 | 0.3784 | 0.51218 | 1.9915 | 15.7061 | 5.7061 | 225.7601 | 82.0601 | 3.4904 | 3.5612 | 3.4215 | CLAY | 23.8683 | 35 | 1.1927 | #N/A
1447 | 14.391 | 14.384 | 0.4405 | 0.0103 | 0.3788 | 0.51626 | 1.9951 | 15.7207 | 5.7207 | 226.1263 | 82.3264 | 3.5242 | 3.5501 | 3.4172 | CLAY | 24.1778 | 35 | 1.2072 | #N/A
1448 | 14.401 | 14.394 | 0.4427 | 0.0103 | 0.3755 | 0.5178 | 1.9892 | 15.7218 | 5.7218 | 226.3003 | 82.4004 | 3.5376 | 3.5335 | 3.4147 | CLAY | 24.2916 | 35 | 1.2129 | #N/A
1449 | 14.41 | 14.403 | 0.4424 | 0.0102 | 0.3693 | 0.51626 | 1.9757 | 15.7092 | 5.7092 | 226.2603 | 82.2702 | 3.525 | 3.5172 | 3.415 | CLAY | 24.1666 | 35 | 1.2075 | #N/A
1450 | 14.42 | 14.413 | 0.4414 | 0.0103 | 0.37 | 0.5154 | 1.9984 | 15.72 | 5.72 | 226.5728 | 82.4829 | 3.5017 | 3.5661 | 3.4206 | CLAY | 24.0689 | 35 | 1.1975 | #N/A
1451 | 14.431 | 14.424 | 0.444 | 0.0102 | 0.3663 | 0.51726 | 1.9719 | 15.71 | 5.71 | 226.6011 | 82.401 | 3.5274 | 3.5093 | 3.4143 | CLAY | 24.2216 | 35 | 1.2085 | #N/A
1452 | 14.44 | 14.433 | 0.4427 | 0.0104 | 0.3655 | 0.5158 | 2.0163 | 15.7317 | 5.7317 | 227.0551 | 82.7653 | 3.4887 | 3.6018 | 3.4242 | CLAY | 24.0621 | 35 | 1.192 | #N/A
1453 | 14.45 | 14.443 | 0.4428 | 0.0104 | 0.367 | 0.5162 | 2.0147 | 15.732 | 5.732 | 227.2168 | 82.827 | 3.489 | 3.5988 | 3.424 | CLAY | 24.0819 | 35 | 1.1921 | #N/A
1454 | 14.46 | 14.453 | 0.4414 | 0.0105 | 0.3718 | 0.51576 | 2.0358 | 15.7429 | 5.7429 | 227.5315 | 83.0417 | 3.4709 | 3.6429 | 3.4287 | CLAY | 24.019 | 35 | 1.1844 | #N/A
1455 | 14.471 | 14.464 | 0.4357 | 0.0108 | 0.3733 | 0.51036 | 2.1162 | 15.7718 | 5.7718 | 228.123 | 83.5234 | 3.3791 | 3.8266 | 3.4497 | CLAY | 23.5198 | 35 | 1.1454 | #N/A
1456 | 14.481 | 14.474 | 0.4298 | 0.0108 | 0.3784 | 0.50548 | 2.1366 | 15.768 | 5.768 | 228.2263 | 83.5267 | 3.3193 | 3.8953 | 3.4604 | CLAY | 23.1045 | 35 | 1.1201 | #N/A
1457 | 14.491 | 14.484 | 0.4251 | 0.011 | 0.3817 | 0.50144 | 2.1937 | 15.7864 | 5.7864 | 228.6502 | 83.8507 | 3.2533 | 4.0324 | 3.4757 | CLAY | 22.7325 | 35 | 1.0923 | #N/A
1458 | 14.5 | 14.493 | 0.4244 | 0.011 | 0.3798 | 0.50036 | 2.1984 | 15.7856 | 5.7856 | 228.7801 | 83.8906 | 3.2373 | 4.0504 | 3.4785 | CLAY | 22.6317 | 35 | 1.0856 | #N/A
1459 | 14.511 | 14.504 | 0.4232 | 0.011 | 0.3791 | 0.49902 | 2.2043 | 15.7845 | 5.7845 | 228.9385 | 83.939 | 3.2176 | 4.0728 | 3.4821 | CLAY | 22.5068 | 35 | 1.0773 | #N/A
1460 | 14.521 | 14.514 | 0.424 | 0.0109 | 0.3801 | 0.50002 | 2.1799 | 15.7746 | 5.7746 | 228.9523 | 83.8527 | 3.2327 | 4.0211 | 3.4774 | CLAY | 22.589 | 35 | 1.0837 | #N/A
1461 | 14.53 | 14.523 | 0.4304 | 0.0107 | 0.378 | 0.506 | 2.1146 | 15.7575 | 5.7575 | 228.8464 | 83.6567 | 3.313 | 3.8607 | 3.4591 | CLAY | 23.0961 | 35 | 1.1174 | #N/A
1462 | 14.541 | 14.534 | 0.432 | 0.0107 | 0.3795 | 0.5079 | 2.1067 | 15.759 | 5.759 | 229.041 | 83.7413 | 3.33 | 3.8371 | 3.4558 | CLAY | 23.2382 | 35 | 1.1246 | #N/A
1463 | 14.551 | 14.544 | 0.4292 | 0.0108 | 0.378 | 0.5048 | 2.1395 | 15.7675 | 5.7675 | 229.3224 | 83.9228 | 3.2825 | 3.9205 | 3.466 | CLAY | 22.9565 | 35 | 1.1046 | #N/A
1464 | 14.561 | 14.554 | 0.4267 | 0.0109 | 0.3788 | 0.50246 | 2.1693 | 15.7765 | 5.7765 | 229.611 | 84.1114 | 3.2439 | 3.9949 | 3.4746 | CLAY | 22.7374 | 35 | 1.0884 | #N/A
1465 | 14.57 | 14.563 | 0.4236 | 0.0109 | 0.3824 | 0.50008 | 2.1797 | 15.7746 | 5.7746 | 229.7259 | 84.1364 | 3.2133 | 4.0318 | 3.4802 | CLAY | 22.5295 | 35 | 1.0755 | #N/A
1466 | 14.581 | 14.574 | 0.4216 | 0.0108 | 0.3808 | 0.49776 | 2.1697 | 15.762 | 5.762 | 229.7155 | 84.0158 | 3.1904 | 4.0292 | 3.4827 | CLAY | 22.337 | 35 | 1.066 | #N/A
1467 | 14.59 | 14.583 | 0.4213 | 0.0107 | 0.3832 | 0.49794 | 2.1489 | 15.7512 | 5.7512 | 229.7003 | 83.9106 | 3.1967 | 3.989 | 3.4797 | CLAY | 22.3533 | 35 | 1.0686 | #N/A
1468 | 14.6 | 14.593 | 0.4213 | 0.0107 | 0.381 | 0.4975 | 2.1508 | 15.7509 | 5.7509 | 229.8528 | 83.963 | 3.1877 | 3.9978 | 3.4813 | CLAY | 22.3039 | 35 | 1.0648 | #N/A
1469 | 14.61 | 14.603 | 0.4192 | 0.0105 | 0.3819 | 0.49558 | 2.1187 | 15.7273 | 5.7273 | 229.6651 | 83.6752 | 3.1779 | 3.9486 | 3.4796 | CLAY | 22.1596 | 35 | 1.0608 | #N/A
1470 | 14.619 | 14.612 | 0.4195 | 0.0104 | 0.38 | 0.4955 | 2.0989 | 15.716 | 5.716 | 229.6418 | 83.5618 | 3.1816 | 3.9119 | 3.4771 | CLAY | 22.1549 | 35 | 1.0623 | #N/A
1471 | 14.63 | 14.623 | 0.4193 | 0.0104 | 0.3781 | 0.49492 | 2.1013 | 15.7155 | 5.7155 | 229.808 | 83.618 | 3.1705 | 3.9229 | 3.479 | CLAY | 22.0927 | 35 | 1.0577 | #N/A
1472 | 14.64 | 14.633 | 0.422 | 0.0103 | 0.379 | 0.4978 | 2.0691 | 15.7065 | 5.7065 | 229.8325 | 83.5425 | 3.2076 | 3.8438 | 3.4701 | CLAY | 22.3306 | 35 | 1.0731 | #N/A
1473 | 14.65 | 14.643 | 0.4223 | 0.0103 | 0.3862 | 0.49954 | 2.0619 | 15.7078 | 5.7078 | 230.0096 | 83.6195 | 3.2233 | 3.8215 | 3.4669 | CLAY | 22.4609 | 35 | 1.0797 | #N/A
1474 | 14.66 | 14.653 | 0.4215 | 0.0103 | 0.3848 | 0.49846 | 2.0664 | 15.707 | 5.707 | 230.1542 | 83.6642 | 3.2069 | 3.8389 | 3.4699 | CLAY | 22.3588 | 35 | 1.0729 | #N/A
1475 | 14.671 | 14.664 | 0.4242 | 0.0103 | 0.3805 | 0.5003 | 2.0588 | 15.7084 | 5.7084 | 230.3481 | 83.7481 | 3.2234 | 3.8155 | 3.4666 | CLAY | 22.496 | 35 | 1.0798 | #N/A
1476 | 14.68 | 14.673 | 0.4222 | 0.0102 | 0.3803 | 0.49826 | 2.0471 | 15.6954 | 5.6954 | 230.2982 | 83.6081 | 3.205 | 3.8065 | 3.4682 | CLAY | 22.3301 | 35 | 1.0721 | #N/A
1477 | 14.691 | 14.684 | 0.4195 | 0.0104 | 0.3845 | 0.4964 | 2.0951 | 15.7167 | 5.7167 | 230.7838 | 83.9838 | 3.1627 | 3.9154 | 3.4795 | CLAY | 22.1347 | 35 | 1.0544 | #N/A
1478 | 14.7 | 14.693 | 0.4195 | 0.0105 | 0.39 | 0.4975 | 2.1106 | 15.7288 | 5.7288 | 231.1028 | 84.2129 | 3.1634 | 3.9415 | 3.4809 | CLAY | 22.1998 | 35 | 1.0547 | #N/A
1479 | 14.71 | 14.703 | 0.4188 | 0.0105 | 0.39 | 0.4968 | 2.1135 | 15.7282 | 5.7282 | 231.252 | 84.2621 | 3.1515 | 3.9541 | 3.483 | CLAY | 22.129 | 35 | 1.0497 | #N/A
1480 | 14.72 | 14.713 | 0.4213 | 0.0104 | 0.3905 | 0.4994 | 2.0825 | 15.719 | 5.719 | 231.2742 | 84.1842 | 3.185 | 3.8788 | 3.4747 | CLAY | 22.3438 | 35 | 1.0637 | #N/A
1481 | 14.73 | 14.723 | 0.4226 | 0.0105 | 0.3909 | 0.50078 | 2.0967 | 15.7313 | 5.7313 | 231.6125 | 84.4226 | 3.1883 | 3.9009 | 3.4756 | CLAY | 22.4306 | 35 | 1.0651 | #N/A
1482 | 14.741 | 14.734 | 0.4192 | 0.0106 | 0.3958 | 0.49836 | 2.127 | 15.7406 | 5.7406 | 231.9214 | 84.6216 | 3.1486 | 3.9784 | 3.4847 | CLAY | 22.2032 | 35 | 1.0485 | #N/A
1483 | 14.75 | 14.743 | 0.4159 | 0.0108 | 0.3991 | 0.49572 | 2.1786 | 15.7604 | 5.7604 | 232.3556 | 84.9659 | 3.0996 | 4.1008 | 3.4974 | CLAY | 21.947 | 35 | 1.0282 | #N/A
1484 | 14.76 | 14.753 | 0.4129 | 0.011 | 0.4012 | 0.49314 | 2.2306 | 15.7799 | 5.7799 | 232.8005 | 85.311 | 3.0517 | 4.2253 | 3.51 | CLAY | 21.695 | 35 | 1.0083 | #N/A
1485 | 14.771 | 14.764 | 0.4095 | 0.011 | 0.4055 | 0.4906 | 2.2422 | 15.7779 | 5.7779 | 232.9443 | 85.3447 | 3.019 | 4.2693 | 3.5164 | CLAY | 21.4713 | 35 | 0.99488 | #N/A
1486 | 14.78 | 14.773 | 0.4072 | 0.0111 | 0.4084 | 0.48888 | 2.2705 | 15.7871 | 5.7871 | 233.2228 | 85.5333 | 2.989 | 4.3418 | 3.5239 | CLAY | 21.3048 | 35 | 0.98252 | #N/A
1487 | 14.79 | 14.783 | 0.4087 | 0.0111 | 0.4087 | 0.49044 | 2.2633 | 15.7883 | 5.7883 | 233.3991 | 85.6096 | 3.0025 | 4.3184 | 3.521 | CLAY | 21.4201 | 35 | 0.98807 | #N/A
1488 | 14.801 | 14.794 | 0.4124 | 0.0109 | 0.4093 | 0.49426 | 2.2053 | 15.7701 | 5.7701 | 233.3022 | 85.4026 | 3.0556 | 4.1769 | 3.5069 | CLAY | 21.7465 | 35 | 1.01 | #N/A
1489 | 14.81 | 14.803 | 0.4194 | 0.0107 | 0.4092 | 0.50124 | 2.1347 | 15.7538 | 5.7538 | 233.2038 | 85.2141 | 3.1454 | 3.992 | 3.4859 | CLAY | 22.3363 | 35 | 1.0472 | #N/A
1490 | 14.82 | 14.813 | 0.4208 | 0.0106 | 0.4109 | 0.50298 | 2.1074 | 15.7442 | 5.7442 | 233.2183 | 85.1285 | 3.1689 | 3.9294 | 3.4796 | CLAY | 22.4801 | 35 | 1.057 | #N/A
1491 | 14.83 | 14.823 | 0.4189 | 0.0107 | 0.4115 | 0.5012 | 2.1349 | 15.7538 | 5.7538 | 233.5184 | 85.3287 | 3.1371 | 3.9973 | 3.4872 | CLAY | 22.3068 | 35 | 1.0437 | #N/A
1492 | 14.841 | 14.834 | 0.4219 | 0.0104 | 0.4063 | 0.50316 | 2.0669 | 15.722 | 5.722 | 233.2197 | 84.9197 | 3.1788 | 3.8527 | 3.4739 | CLAY | 22.495 | 35 | 1.0611 | #N/A
1493 | 14.85 | 14.843 | 0.4254 | 0.0102 | 0.4003 | 0.50546 | 2.018 | 15.701 | 5.701 | 233.0497 | 84.6596 | 3.2177 | 3.7444 | 3.463 | CLAY | 22.7009 | 35 | 1.0774 | #N/A
1494 | 14.86 | 14.853 | 0.4283 | 0.01 | 0.3953 | 0.50736 | 1.971 | 15.6792 | 5.6792 | 232.8836 | 84.3933 | 3.2523 | 3.6433 | 3.4529 | CLAY | 22.873 | 35 | 1.0919 | #N/A
1495 | 14.871 | 14.864 | 0.4274 | 0.0099 | 0.3908 | 0.50556 | 1.9582 | 15.6661 | 5.6661 | 232.8602 | 84.2599 | 3.2364 | 3.6304 | 3.4539 | CLAY | 22.725 | 35 | 1.0852 | #N/A
1496 | 14.88 | 14.873 | 0.4289 | 0.0098 | 0.3893 | 0.50676 | 1.9339 | 15.6551 | 5.6551 | 232.8379 | 84.1475 | 3.2553 | 3.5777 | 3.4485 | CLAY | 22.8268 | 35 | 1.0931 | #N/A
1497 | 14.889 | 14.882 | 0.4293 | 0.0098 | 0.3913 | 0.50756 | 1.9308 | 15.6557 | 5.6557 | 232.988 | 84.2076 | 3.2607 | 3.5692 | 3.4473 | CLAY | 22.881 | 35 | 1.0954 | #N/A
1498 | 14.9 | 14.893 | 0.4298 | 0.0099 | 0.3966 | 0.50912 | 1.9445 | 15.6688 | 5.6688 | 233.3554 | 84.4651 | 3.2648 | 3.59 | 3.4481 | CLAY | 22.9804 | 35 | 1.0972 | #N/A
1499 | 14.909 | 14.902 | 0.426 | 0.01 | 0.3992 | 0.50584 | 1.9769 | 15.6781 | 5.6781 | 233.6344 | 84.6541 | 3.2155 | 3.6737 | 3.459 | CLAY | 22.6838 | 35 | 1.0765 | #N/A
1500 | 14.919 | 14.912 | 0.4225 | 0.0101 | 0.3983 | 0.50216 | 2.0113 | 15.6869 | 5.6869 | 233.9226 | 84.8424 | 3.1616 | 3.7653 | 3.4708 | CLAY | 22.3531 | 35 | 1.054 | #N/A
1501 | 14.929 | 14.922 | 0.4255 | 0.0098 | 0.3908 | 0.50366 | 1.9458 | 15.6527 | 5.6527 | 233.5692 | 84.3888 | 3.2006 | 3.6284 | 3.4579 | CLAY | 22.5076 | 35 | 1.0702 | #N/A
1502 | 14.939 | 14.932 | 0.4258 | 0.0099 | 0.3853 | 0.50286 | 1.9687 | 15.664 | 5.664 | 233.8943 | 84.6139 | 3.1787 | 3.6808 | 3.4637 | CLAY | 22.4138 | 35 | 1.0611 | #N/A
1503 | 14.949 | 14.942 | 0.4204 | 0.0098 | 0.384 | 0.4972 | 1.971 | 15.6476 | 5.6476 | 233.8069 | 84.4264 | 3.1198 | 3.7207 | 3.4731 | CLAY | 21.9494 | 35 | 1.0366 | #N/A
1504 | 14.96 | 14.953 | 0.4165 | 0.0098 | 0.3846 | 0.49342 | 1.9861 | 15.6446 | 5.6446 | 233.9344 | 84.4439 | 3.0729 | 3.7767 | 3.482 | CLAY | 21.6238 | 35 | 1.0171 | #N/A
1505 | 14.97 | 14.963 | 0.411 | 0.01 | 0.3889 | 0.48878 | 2.0459 | 15.6646 | 5.6646 | 234.3901 | 84.7997 | 2.9999 | 3.931 | 3.5 | CLAY | 21.1992 | 35 | 0.98701 | #N/A
1506 | 14.981 | 14.974 | 0.4044 | 0.0103 | 0.3935 | 0.4831 | 2.1321 | 15.6947 | 5.6947 | 235.013 | 85.3129 | 2.908 | 4.1518 | 3.5239 | CLAY | 20.6739 | 35 | 0.94935 | #N/A
1507 | 14.99 | 14.983 | 0.4019 | 0.0103 | 0.3939 | 0.48068 | 2.1428 | 15.6928 | 5.6928 | 235.1248 | 85.3347 | 2.8776 | 4.1946 | 3.5301 | CLAY | 20.4629 | 35 | 0.93696 | #N/A
1508 | 15 | 14.993 | 0.3994 | 0.0105 | 0.3959 | 0.47858 | 2.194 | 15.7136 | 5.7136 | 235.5942 | 85.7042 | 2.8352 | 4.3212 | 3.5423 | CLAY | 20.2488 | 35 | 0.91974 | #N/A
1509 | 15.057 | 15.05 | 0.4167 | 0.0103 | 0.3721 | 0.49112 | 2.0972 | 15.7012 | 5.7012 | 236.3026 | 85.8426 | 2.9684 | 4.0421 | 3.5102 | CLAY | 21.2348 | 35 | 0.97409 | #N/A
1510 | 15.067 | 15.06 | 0.4083 | 0.0104 | 0.3742 | 0.48314 | 2.1526 | 15.7061 | 5.7061 | 236.5338 | 85.9738 | 2.8684 | 4.2173 | 3.5325 | CLAY | 20.5505 | 35 | 0.93323 | #N/A
1511 | 15.077 | 15.07 | 0.4015 | 0.0105 | 0.3805 | 0.4776 | 2.1985 | 15.7128 | 5.7128 | 236.7921 | 86.1321 | 2.7958 | 4.3603 | 3.5496 | CLAY | 20.0673 | 35 | 0.9038 | #N/A
1512 | 15.086 | 15.079 | 0.4039 | 0.0105 | 0.3848 | 0.48086 | 2.1836 | 15.7155 | 5.7155 | 236.9736 | 86.2236 | 2.8285 | 4.3053 | 3.5424 | CLAY | 20.3239 | 35 | 0.91705 | #N/A
1513 | 15.097 | 15.09 | 0.4052 | 0.0102 | 0.3776 | 0.48072 | 2.1218 | 15.6814 | 5.6814 | 236.6318 | 85.7716 | 2.8458 | 4.1788 | 3.5333 | CLAY | 20.3407 | 35 | 0.92405 | #N/A
1514 | 15.107 | 15.1 | 0.4024 | 0.01 | 0.3718 | 0.47676 | 2.0975 | 15.6549 | 5.6549 | 236.3892 | 85.4288 | 2.8137 | 4.1602 | 3.5365 | CLAY | 20.0309 | 35 | 0.91104 | #N/A
1515 | 15.116 | 15.109 | 0.3996 | 0.0099 | 0.3725 | 0.4741 | 2.0882 | 15.6409 | 5.6409 | 236.319 | 85.2685 | 2.7886 | 4.1635 | 3.54 | CLAY | 19.8151 | 35 | 0.9009 | #N/A
1516 | 15.127 | 15.12 | 0.4038 | 0.0099 | 0.3798 | 0.47976 | 2.0635 | 15.6456 | 5.6456 | 236.5612 | 85.4007 | 2.8477 | 4.0707 | 3.5272 | CLAY | 20.2666 | 35 | 0.92484 | #N/A
1517 | 15.137 | 15.13 | 0.4114 | 0.0099 | 0.3884 | 0.48908 | 2.0242 | 15.6531 | 5.6531 | 236.8314 | 85.571 | 2.9478 | 3.9247 | 3.5061 | CLAY | 21.0207 | 35 | 0.96565 | #N/A
1518 | 15.146 | 15.139 | 0.4301 | 0.0098 | 0.3927 | 0.50864 | 1.9267 | 15.6565 | 5.6565 | 237.0241 | 85.6737 | 3.1704 | 3.608 | 3.4602 | CLAY | 22.6347 | 35 | 1.0576 | #N/A
1519 | 15.157 | 15.15 | 0.456 | 0.0095 | 0.3976 | 0.53552 | 1.774 | 15.6402 | 5.6402 | 236.949 | 85.4884 | 3.4925 | 3.1818 | 3.3962 | CLAY | 24.8809 | 35 | 1.1936 | #N/A
1520 | 15.167 | 15.16 | 0.5142 | 0.0093 | 0.3965 | 0.5935 | 1.567 | 15.6554 | 5.6554 | 237.3363 | 85.7758 | 4.1523 | 2.6112 | 3.2881 | CLAY | 29.6803 | 35 | 1.4818 | #N/A
1521 | 15.176 | 15.169 | 0.5664 | 0.0089 | 0.3884 | 0.64408 | 1.3818 | 15.6358 | 5.6358 | 237.1801 | 85.5295 | 4.7574 | 2.1873 | 3.1988 | CLAY | 33.9083 | 35 | 1.7565 | #N/A
1522 | 15.186 | 15.179 | 0.6144 | 0.0085 | 0.3738 | 0.68916 | 1.2334 | 15.6084 | 5.6084 | 236.9193 | 85.1686 | 5.3099 | 1.8795 | 3.1252 | CLAY | 37.6867 | 35 | 2.0151 | #N/A
1523 | 15.197 | 15.19 | 0.6627 | 0.0082 | 0.357 | 0.7341 | 1.117 | 15.5909 | 5.5909 | 236.8261 | 84.9652 | 5.8527 | 1.649 | 3.061 | CLAY | 41.4395 | 35 | 2.2758 | #N/A
1524 | 15.206 | 15.199 | 0.7185 | 0.008 | 0.3346 | 0.78542 | 1.0186 | 15.5884 | 5.5884 | 236.9278 | 84.9769 | 6.4546 | 1.4585 | 2.9986 | CLAY | 45.7077 | 35 | 2.572 | #N/A
1525 | 15.217 | 15.21 | 0.7505 | 0.0083 | 0.3196 | 0.81442 | 1.0191 | 15.6457 | 5.6457 | 237.9714 | 85.9109 | 6.7098 | 1.4399 | 2.9811 | CLAY | 48.0374 | 35 | 2.6998 | #N/A
1526 | 15.227 | 15.22 | 0.7747 | 0.0082 | 0.3115 | 0.837 | 0.97969 | 15.6422 | 5.6422 | 238.0742 | 85.9137 | 6.9713 | 1.3691 | 2.9563 | CLAY | 49.9105 | 35 | 2.8319 | #N/A
1527 | 15.236 | 15.229 | 0.7804 | 0.0086 | 0.3119 | 0.84278 | 1.0204 | 15.7007 | 5.7007 | 239.1064 | 86.8563 | 6.9503 | 1.4246 | 2.9654 | CLAY | 50.3061 | 35 | 2.8212 | #N/A
1528 | 15.247 | 15.24 | 0.7765 | 0.009 | 0.3136 | 0.83922 | 1.0724 | 15.7524 | 5.7524 | 240.0664 | 87.7066 | 6.8313 | 1.5021 | 2.9827 | CLAY | 49.9295 | 35 | 2.761 | #N/A
1529 | 15.256 | 15.249 | 0.7643 | 0.0094 | 0.3125 | 0.8268 | 1.1369 | 15.7975 | 5.7975 | 240.8968 | 88.4474 | 6.6243 | 1.6044 | 3.008 | CLAY | 48.8253 | 35 | 2.6568 | #N/A
1530 | 15.266 | 15.259 | 0.7707 | 0.0093 | 0.3121 | 0.83312 | 1.1163 | 15.788 | 5.788 | 240.9088 | 88.3594 | 6.7023 | 1.5704 | 2.9991 | CLAY | 49.3509 | 35 | 2.696 | #N/A
1531 | 15.277 | 15.27 | 0.7948 | 0.0092 | 0.3077 | 0.85634 | 1.0743 | 15.7861 | 5.7861 | 241.053 | 88.3935 | 6.9608 | 1.4952 | 2.9746 | CLAY | 51.2739 | 35 | 2.8266 | #N/A
1532 | 15.287 | 15.28 | 0.7936 | 0.0093 | 0.2975 | 0.8531 | 1.0901 | 15.7972 | 5.7972 | 241.3819 | 88.6225 | 6.9025 | 1.5203 | 2.9812 | CLAY | 50.9765 | 35 | 2.797 | #N/A
1533 | 15.296 | 15.289 | 0.78 | 0.0093 | 0.2945 | 0.8389 | 1.1086 | 15.7907 | 5.7907 | 241.4238 | 88.5743 | 6.7455 | 1.5565 | 2.9948 | CLAY | 49.7897 | 35 | 2.7177 | #N/A
1534 | 15.307 | 15.3 | 0.7556 | 0.0087 | 0.3069 | 0.81698 | 1.0649 | 15.7021 | 5.7021 | 240.2427 | 87.2826 | 6.6077 | 1.5085 | 2.9964 | CLAY | 48.0614 | 35 | 2.6485 | #N/A
1535 | 15.317 | 15.31 | 0.7372 | 0.0089 | 0.3121 | 0.79962 | 1.113 | 15.7204 | 5.7204 | 240.6792 | 87.6192 | 6.3792 | 1.5923 | 3.0209 | CLAY | 46.5784 | 35 | 2.5345 | #N/A
1536 | 15.326 | 15.319 | 0.724 | 0.0091 | 0.3145 | 0.7869 | 1.1564 | 15.7402 | 5.7402 | 241.1239 | 87.974 | 6.2038 | 1.6674 | 3.041 | CLAY | 45.4813 | 35 | 2.4477 | #N/A
1537 | 15.337 | 15.33 | 0.7274 | 0.0092 | 0.3109 | 0.78958 | 1.1652 | 15.7543 | 5.7543 | 241.5138 | 88.2541 | 6.2101 | 1.6786 | 3.042 | CLAY | 45.6722 | 35 | 2.4508 | #N/A
1538 | 15.348 | 15.341 | 0.7479 | 0.009 | 0.3057 | 0.80904 | 1.1124 | 15.7381 | 5.7381 | 241.4377 | 88.0679 | 6.4451 | 1.5856 | 3.0161 | CLAY | 47.3002 | 35 | 2.5673 | #N/A
1539 | 15.357 | 15.35 | 0.7589 | 0.009 | 0.3054 | 0.81998 | 1.0976 | 15.7433 | 5.7433 | 241.66 | 88.2002 | 6.5569 | 1.5562 | 3.0057 | CLAY | 48.1933 | 35 | 2.6231 | #N/A
1540 | 15.368 | 15.361 | 0.7774 | 0.0087 | 0.3042 | 0.83824 | 1.0379 | 15.7122 | 5.7122 | 241.3547 | 87.7847 | 6.7994 | 1.4576 | 2.9784 | CLAY | 49.7404 | 35 | 2.7449 | #N/A
1541 | 15.377 | 15.37 | 0.7935 | 0.0083 | 0.3077 | 0.85504 | 0.97071 | 15.6647 | 5.6647 | 240.7671 | 87.1067 | 7.052 | 1.3512 | 2.9492 | CLAY | 51.1894 | 35 | 2.8729 | #N/A
1542 | 15.387 | 15.38 | 0.8023 | 0.0081 | 0.3095 | 0.8642 | 0.93728 | 15.6403 | 5.6403 | 240.5479 | 86.7874 | 7.186 | 1.2988 | 2.9341 | CLAY | 51.971 | 35 | 2.9414 | #N/A
1543 | 15.396 | 15.389 | 0.7994 | 0.008 | 0.3147 | 0.86234 | 0.92771 | 15.6249 | 5.6249 | 240.4515 | 86.6009 | 7.1811 | 1.2864 | 2.9324 | CLAY | 51.824 | 35 | 2.9389 | #N/A
1544 | 15.407 | 15.4 | 0.7861 | 0.0082 | 0.3187 | 0.84984 | 0.96489 | 15.6481 | 5.6481 | 240.9814 | 87.021 | 6.9967 | 1.3468 | 2.9516 | CLAY | 50.7382 | 35 | 2.8448 | #N/A
1545 | 15.417 | 15.41 | 0.7772 | 0.0086 | 0.3213 | 0.84146 | 1.022 | 15.7001 | 5.7001 | 241.9388 | 87.8787 | 6.8221 | 1.4345 | 2.9739 | CLAY | 49.9601 | 35 | 2.7564 | #N/A
1546 | 15.428 | 15.421 | 0.7726 | 0.0087 | 0.3173 | 0.83606 | 1.0406 | 15.7112 | 5.7112 | 242.2818 | 88.1118 | 6.7389 | 1.4652 | 2.9829 | CLAY | 49.4815 | 35 | 2.7144 | #N/A
1547 | 15.437 | 15.43 | 0.742 | 0.0091 | 0.3137 | 0.80474 | 1.1308 | 15.7489 | 5.7489 | 243.0062 | 88.7465 | 6.3296 | 1.62 | 3.0274 | CLAY | 46.8111 | 35 | 2.5099 | #N/A
1548 | 15.448 | 15.441 | 0.7104 | 0.0088 | 0.3157 | 0.77354 | 1.1376 | 15.6942 | 5.6942 | 242.3338 | 87.9637 | 6.0389 | 1.6566 | 3.05 | CLAY | 44.2672 | 35 | 2.3667 | #N/A
1549 | 15.457 | 15.45 | 0.6635 | 0.0086 | 0.3244 | 0.72838 | 1.1807 | 15.6437 | 5.6437 | 241.6953 | 87.2348 | 5.579 | 1.7671 | 3.0935 | CLAY | 40.5571 | 35 | 2.1436 | #N/A
1550 | 15.468 | 15.461 | 0.6084 | 0.0086 | 0.3335 | 0.6751 | 1.2739 | 15.614 | 5.614 | 241.4084 | 86.8377 | 4.9943 | 1.983 | 3.1597 | CLAY | 36.141 | 35 | 1.8665 | #N/A
1551 | 15.477 | 15.47 | 0.5887 | 0.0085 | 0.342 | 0.6571 | 1.2936 | 15.5897 | 5.5897 | 241.1733 | 86.5124 | 4.8077 | 2.0436 | 3.1805 | CLAY | 34.6606 | 35 | 1.7798 | #N/A
1552 | 15.488 | 15.481 | 0.6013 | 0.0086 | 0.3471 | 0.67072 | 1.2822 | 15.6115 | 5.6115 | 241.6813 | 86.9105 | 4.9366 | 2.0045 | 3.1664 | CLAY | 35.7532 | 35 | 1.8396 | #N/A
1553 | 15.498 | 15.491 | 0.6032 | 0.0088 | 0.3497 | 0.67314 | 1.3073 | 15.6398 | 5.6398 | 242.2768 | 87.4063 | 4.9294 | 2.0424 | 3.1708 | CLAY | 35.9053 | 35 | 1.8363 | #N/A
1554 | 15.507 | 15.5 | 0.5933 | 0.0087 | 0.3524 | 0.66378 | 1.3107 | 15.621 | 5.621 | 242.125 | 87.1643 | 4.8375 | 2.0633 | 3.1801 | CLAY | 35.1379 | 35 | 1.7935 | #N/A
1555 | 15.518 | 15.511 | 0.5992 | 0.0087 | 0.3568 | 0.67056 | 1.2974 | 15.6249 | 5.6249 | 242.3584 | 87.2878 | 4.9056 | 2.0318 | 3.1716 | CLAY | 35.6835 | 35 | 1.8252 | #N/A
1556 | 15.527 | 15.52 | 0.6092 | 0.009 | 0.3618 | 0.68156 | 1.3205 | 15.6711 | 5.6711 | 243.2147 | 88.0544 | 4.9781 | 2.0532 | 3.1682 | CLAY | 36.5288 | 35 | 1.859 | #N/A
1557 | 15.538 | 15.531 | 0.6066 | 0.0093 | 0.367 | 0.68 | 1.3676 | 15.7086 | 5.7086 | 243.9703 | 88.7003 | 4.9158 | 2.1329 | 3.181 | CLAY | 36.3358 | 35 | 1.8299 | #N/A
1558 | 15.547 | 15.54 | 0.6193 | 0.0094 | 0.3632 | 0.69194 | 1.3585 | 15.7279 | 5.7279 | 244.4123 | 89.0524 | 5.0254 | 2.1004 | 3.1694 | CLAY | 37.294 | 35 | 1.8811 | #N/A
1559 | 15.558 | 15.551 | 0.636 | 0.0094 | 0.3597 | 0.70794 | 1.3278 | 15.7369 | 5.7369 | 244.7243 | 89.2545 | 5.1898 | 2.0293 | 3.1499 | CLAY | 38.6013 | 35 | 1.9583 | #N/A
1560 | 15.567 | 15.56 | 0.6711 | 0.0097 | 0.3633 | 0.74376 | 1.3042 | 15.793 | 5.793 | 245.7393 | 90.1799 | 5.5225 | 1.9477 | 3.1177 | CLAY | 41.5017 | 35 | 2.1165 | #N/A
1561 | 15.578 | 15.571 | 0.7194 | 0.0094 | 0.3601 | 0.79142 | 1.1877 | 15.7805 | 5.7805 | 245.7175 | 90.0479 | 6.0601 | 1.7226 | 3.0567 | CLAY | 45.4752 | 35 | 2.3771 | #N/A
1562 | 15.587 | 15.58 | 0.7862 | 0.009 | 0.344 | 0.855 | 1.0526 | 15.7597 | 5.7597 | 245.5356 | 89.7759 | 6.7887 | 1.4767 | 2.9817 | CLAY | 50.7887 | 35 | 2.7395 | #N/A
1563 | 15.597 | 15.59 | 0.8919 | 0.0091 | 0.3316 | 0.95822 | 0.94968 | 15.8172 | 5.8172 | 246.5897 | 90.7305 | 7.8433 | 1.2788 | 2.8972 | CLAY | 59.3025 | 35 | 3.2815 | #N/A
1564 | 15.606 | 15.599 | 1.0206 | 0.009 | 0.317 | 1.084 | 0.83026 | 15.8524 | 5.8524 | 247.282 | 91.3329 | 9.1612 | 1.0756 | 2.803 | CLAY | 69.7265 | 35 | 3.9846 | #N/A
1565 | 15.617 | 15.61 | 1.1221 | 0.0084 | 0.3034 | 1.1828 | 0.71019 | 15.8056 | 5.8056 | 246.7256 | 90.6662 | 10.3242 | 0.89738 | 2.7219 | CLAY | 78.0045 | 35 | 4.6266 | #N/A
1566 | 15.626 | 15.619 | 1.1707 | 0.0078 | 0.2929 | 1.2293 | 0.63452 | 15.7338 | 5.7338 | 245.746 | 89.5961 | 10.9774 | 0.79306 | 2.6749 | CLAY | 81.9612 | 35 | 4.9953 | #N/A
1567 | 15.637 | 15.63 | 1.1788 | 0.008 | 0.2847 | 1.2357 | 0.64739 | 15.7655 | 5.7655 | 246.4151 | 90.1554 | 10.9735 | 0.80863 | 2.6786 | CLAY | 82.4437 | 35 | 4.9931 | #N/A
1568 | 15.647 | 15.64 | 1.1596 | 0.0078 | 0.2814 | 1.2159 | 0.64151 | 15.7295 | 5.7295 | 246.0094 | 89.6495 | 10.8185 | 0.80423 | 2.6832 | CLAY | 80.8226 | 35 | 4.9051 | #N/A
1569 | 15.657 | 15.65 | 1.1272 | 0.0077 | 0.2839 | 1.184 | 0.65035 | 15.704 | 5.704 | 245.7673 | 89.3072 | 10.5055 | 0.82071 | 2.6985 | CLAY | 78.1844 | 35 | 4.7283 | #N/A
1570 | 15.667 | 15.66 | 1.0872 | 0.0078 | 0.2821 | 1.1436 | 0.68204 | 15.7056 | 5.7056 | 245.9489 | 89.3889 | 10.0423 | 0.86892 | 2.7267 | CLAY | 74.8059 | 35 | 4.4692 | #N/A
1571 | 15.677 | 15.67 | 1.0643 | 0.0076 | 0.2836 | 1.121 | 0.67795 | 15.6673 | 5.6673 | 245.5065 | 88.8461 | 9.8543 | 0.86806 | 2.734 | CLAY | 72.9595 | 35 | 4.3649 | #N/A
1572 | 15.687 | 15.68 | 1.0274 | 0.0074 | 0.2855 | 1.0845 | 0.68234 | 15.6231 | 5.6231 | 244.9698 | 88.2092 | 9.5175 | 0.88145 | 2.7505 | CLAY | 69.9608 | 35 | 4.1792 | #N/A
1573 | 15.697 | 15.69 | 0.9877 | 0.0074 | 0.2865 | 1.045 | 0.70813 | 15.6086 | 5.6086 | 244.8985 | 88.0378 | 9.0882 | 0.92488 | 2.7775 | CLAY | 66.6751 | 35 | 3.9449 | #N/A
1574 | 15.708 | 15.701 | 0.9461 | 0.0078 | 0.2916 | 1.0044 | 0.77657 | 15.6548 | 5.6548 | 245.7964 | 88.8259 | 8.5406 | 1.0282 | 2.8217 | CLAY | 63.2186 | 35 | 3.65 | #N/A
1575 | 15.717 | 15.71 | 0.8967 | 0.0082 | 0.3019 | 0.95708 | 0.85677 | 15.6946 | 5.6946 | 246.5621 | 89.5019 | 7.9386 | 1.1541 | 2.8723 | CLAY | 59.2098 | 35 | 3.3313 | #N/A
1576 | 15.727 | 15.72 | 0.8346 | 0.0091 | 0.311 | 0.8968 | 1.0147 | 15.7913 | 5.7913 | 248.2389 | 91.0795 | 7.1208 | 1.4031 | 2.953 | CLAY | 54.0468 | 35 | 2.9081 | #N/A
1577 | 15.736 | 15.729 | 0.7916 | 0.0098 | 0.3215 | 0.8559 | 1.145 | 15.8599 | 5.8599 | 249.4609 | 92.2119 | 6.5766 | 1.616 | 3.0122 | CLAY | 50.5366 | 35 | 2.6329 | #N/A
1578 | 15.747 | 15.74 | 0.7691 | 0.0105 | 0.3262 | 0.83434 | 1.2585 | 15.9309 | 5.9309 | 250.7518 | 93.3933 | 6.2487 | 1.7992 | 3.0541 | CLAY | 48.6324 | 35 | 2.4699 | #N/A
1579 | 15.757 | 15.75 | 0.7686 | 0.0106 | 0.331 | 0.8348 | 1.2698 | 15.9422 | 5.9422 | 251.0895 | 93.6311 | 6.2341 | 1.816 | 3.0569 | CLAY | 48.6425 | 35 | 2.4627 | #N/A
1580 | 15.767 | 15.76 | 0.752 | 0.0105 | 0.3383 | 0.81966 | 1.281 | 15.9239 | 5.9239 | 250.9611 | 93.4025 | 6.0887 | 1.8463 | 3.0693 | CLAY | 47.3916 | 35 | 2.3911 | #N/A
1581 | 15.776 | 15.769 | 0.7455 | 0.0103 | 0.3458 | 0.81466 | 1.2643 | 15.899 | 5.899 | 250.7111 | 93.0623 | 6.0599 | 1.8264 | 3.0689 | CLAY | 46.9957 | 35 | 2.377 | #N/A
1582 | 15.787 | 15.78 | 0.7835 | 0.0103 | 0.3489 | 0.85328 | 1.2071 | 15.9171 | 5.9171 | 251.1716 | 93.413 | 6.4457 | 1.7107 | 3.0317 | CLAY | 50.1757 | 35 | 2.5676 | #N/A
1583 | 15.797 | 15.79 | 0.825 | 0.0104 | 0.3546 | 0.89592 | 1.1608 | 15.9475 | 5.9475 | 251.8106 | 93.9523 | 6.8557 | 1.6146 | 2.9962 | CLAY | 53.6758 | 35 | 2.7734 | #N/A
1584 | 15.806 | 15.799 | 0.9175 | 0.0103 | 0.3636 | 0.99022 | 1.0402 | 15.9753 | 5.9753 | 252.3932 | 94.445 | 7.8122 | 1.396 | 2.9163 | CLAY | 61.4856 | 35 | 3.2652 | #N/A
1585 | 15.816 | 15.809 | 1.1028 | 0.01 | 0.3619 | 1.1752 | 0.85093 | 16.0075 | 6.0075 | 253.0632 | 95.0152 | 9.7049 | 1.0845 | 2.7822 | CLAY | 76.8431 | 35 | 4.2823 | #N/A
1586 | 15.826 | 15.819 | 1.3191 | 0.01 | 0.3454 | 1.3882 | 0.72037 | 16.0726 | 6.0726 | 254.2532 | 96.1057 | 11.7988 | 0.88189 | 2.6663 | CLAY | 94.4939 | 35 | 5.4668 | #N/A
1587 | 15.836 | 15.829 | 1.5151 | 0.0098 | 0.3225 | 1.5796 | 0.62041 | 16.0994 | 6.0994 | 254.8381 | 96.5908 | 13.7152 | 0.73976 | 2.5745 | SAND | #N/A | 35 | #N/A | 30.1092
1588 | 15.847 | 15.84 | 1.6533 | 0.009 | 0.2919 | 1.7117 | 0.5258 | 16.031 | 6.031 | 253.9307 | 95.5729 | 15.2527 | 0.61739 | 2.5 | SAND | #N/A | 35 | #N/A | 30.6168
1589 | 15.857 | 15.85 | 1.7104 | 0.0078 | 0.2555 | 1.7615 | 0.4428 | 15.8744 | 5.8744 | 251.6091 | 93.1502 | 16.2092 | 0.51659 | 2.4453 | SAND | #N/A | 35 | #N/A | 30.9074
1590 | 15.867 | 15.86 | 1.6833 | 0.0071 | 0.2462 | 1.7325 | 0.4098 | 15.7577 | 5.7577 | 249.9164 | 91.3567 | 16.2289 | 0.47888 | 2.4324 | SAND | #N/A | 35 | #N/A | 30.9132
1591 | 15.877 | 15.87 | 1.6112 | 0.0072 | 0.2373 | 1.6587 | 0.43409 | 15.757 | 5.757 | 250.0639 | 91.4042 | 15.4106 | 0.51115 | 2.4638 | SAND | #N/A | 35 | #N/A | 30.666
1592 | 15.887 | 15.88 | 1.525 | 0.0067 | 0.2349 | 1.572 | 0.42621 | 15.6516 | 5.6516 | 248.5482 | 89.7877 | 14.7396 | 0.50626 | 2.4802 | SAND | #N/A | 35 | #N/A | 30.4533
1593 | 15.896 | 15.889 | 1.4219 | 0.0068 | 0.2365 | 1.4692 | 0.46284 | 15.6426 | 5.6426 | 248.5451 | 89.6946 | 13.609 | 0.55708 | 2.528 | SAND | #N/A | 35 | #N/A | 30.0721
1594 | 15.906 | 15.899 | 1.3223 | 0.0073 | 0.24 | 1.3703 | 0.53273 | 15.6985 | 5.6985 | 249.5912 | 90.6411 | 12.3642 | 0.65137 | 2.5929 | SAND | #N/A | 35 | #N/A | 29.6138
1595 | 15.917 | 15.91 | 1.2236 | 0.0077 | 0.2433 | 1.2723 | 0.60522 | 15.7321 | 5.7321 | 250.2975 | 91.2376 | 11.2011 | 0.75345 | 2.6577 | CLAY | 85.1635 | 35 | 5.1229 | #N/A
1596 | 15.926 | 15.919 | 1.1287 | 0.0077 | 0.2475 | 1.1782 | 0.65354 | 15.7021 | 5.7021 | 249.9612 | 90.8111 | 10.2216 | 0.82953 | 2.7113 | CLAY | 77.3532 | 35 | 4.5692 | #N/A
1597 | 15.936 | 15.929 | 1.0583 | 0.0076 | 0.2543 | 1.1092 | 0.6852 | 15.6631 | 5.6631 | 249.4981 | 90.2477 | 9.5256 | 0.88407 | 2.7507 | CLAY | 71.6385 | 35 | 4.1836 | #N/A
1598 | 15.946 | 15.939 | 1.0116 | 0.0081 | 0.2638 | 1.0644 | 0.76102 | 15.7217 | 5.7217 | 250.5887 | 91.2387 | 8.9191 | 0.99537 | 2.7986 | CLAY | 67.8143 | 35 | 3.8534 | #N/A
1599 | 15.957 | 15.95 | 0.9687 | 0.0083 | 0.2707 | 1.0228 | 0.81147 | 15.7348 | 5.7348 | 250.9698 | 91.5099 | 8.4348 | 1.0753 | 2.8351 | CLAY | 64.3225 | 35 | 3.5936 | #N/A
1600 | 15.967 | 15.96 | 0.9099 | 0.0089 | 0.2762 | 0.96514 | 0.92215 | 15.7939 | 5.7939 | 252.0711 | 92.5116 | 7.7079 | 1.2481 | 2.8991 | CLAY | 59.4224 | 35 | 3.2108 | #N/A
1601 | 15.976 | 15.969 | 0.8526 | 0.0089 | 0.2811 | 0.90882 | 0.97929 | 15.7704 | 5.7704 | 251.8379 | 92.1883 | 7.1265 | 1.3547 | 2.9456 | CLAY | 54.7485 | 35 | 2.911 | #N/A
1602 | 15.986 | 15.979 | 0.8052 | 0.0092 | 0.2853 | 0.86226 | 1.067 | 15.7887 | 5.7887 | 252.2884 | 92.5389 | 6.5915 | 1.5083 | 2.9973 | CLAY | 50.831 | 35 | 2.6404 | #N/A
1603 | 15.997 | 15.99 | 0.7635 | 0.0103 | 0.2911 | 0.82172 | 1.2535 | 15.9024 | 5.9024 | 254.2787 | 94.42 | 6.0098 | 1.8152 | 3.0707 | CLAY | 47.2868 | 35 | 2.3524 | #N/A
1604 | 16.007 | 16 | 0.7029 | 0.0114 | 0.2929 | 0.76148 | 1.4971 | 15.9916 | 5.9916 | 255.8653 | 95.9072 | 5.2719 | 2.2547 | 3.1664 | CLAY | 42.1346 | 35 | 1.9971 | #N/A
1605 | 16.017 | 16.01 | 0.6507 | 0.0115 | 0.301 | 0.7109 | 1.6177 | 15.975 | 5.975 | 255.759 | 95.7009 | 4.7559 | 2.5267 | 3.2299 | CLAY | 37.9284 | 35 | 1.7558 | #N/A
1606 | 16.027 | 16.02 | 0.6054 | 0.0111 | 0.3075 | 0.6669 | 1.6644 | 15.9085 | 5.9085 | 254.8537 | 94.695 | 4.3513 | 2.6939 | 3.2773 | CLAY | 34.3372 | 35 | 1.5711 | #N/A
1607 | 16.037 | 16.03 | 0.566 | 0.0114 | 0.3147 | 0.62894 | 1.8126 | 15.9168 | 5.9168 | 255.1469 | 94.8883 | 3.9393 | 3.0498 | 3.3418 | CLAY | 31.1494 | 35 | 1.3874 | #N/A
1608 | 16.047 | 16.04 | 0.5587 | 0.0113 | 0.3206 | 0.62282 | 1.8143 | 15.9027 | 5.9027 | 255.079 | 94.7203 | 3.8824 | 3.0728 | 3.3489 | CLAY | 30.6451 | 35 | 1.3624 | #N/A
1609 | 16.057 | 16.05 | 0.5693 | 0.0116 | 0.3266 | 0.63462 | 1.8279 | 15.9407 | 5.9407 | 255.8489 | 95.3905 | 3.9707 | 3.0625 | 3.3398 | CLAY | 31.5643 | 35 | 1.4013 | #N/A
1610 | 16.066 | 16.059 | 0.5819 | 0.0113 | 0.3294 | 0.64778 | 1.7444 | 15.918 | 5.918 | 255.6278 | 95.0792 | 4.1245 | 2.8815 | 3.3121 | CLAY | 32.6794 | 35 | 1.4694 | #N/A
1611 | 16.076 | 16.069 | 0.5832 | 0.0112 | 0.3307 | 0.64934 | 1.7248 | 15.9086 | 5.9086 | 255.6346 | 94.986 | 4.1449 | 2.8448 | 3.3074 | CLAY | 32.8088 | 35 | 1.4785 | #N/A
1612 | 16.086 | 16.079 | 0.5667 | 0.0107 | 0.3305 | 0.6328 | 1.6909 | 15.8449 | 5.8449 | 254.7705 | 94.0214 | 4.0207 | 2.8305 | 3.3177 | CLAY | 31.5025 | 35 | 1.4234 | #N/A
1613 | 16.097 | 16.09 | 0.5461 | 0.0099 | 0.3291 | 0.61192 | 1.6179 | 15.7407 | 5.7407 | 253.2676 | 92.4078 | 3.8812 | 2.7603 | 3.3255 | CLAY | 29.8877 | 35 | 1.3619 | #N/A
1614 | 16.106 | 16.099 | 0.522 | 0.0089 | 0.3334 | 0.58868 | 1.5119 | 15.6007 | 5.6007 | 251.1555 | 90.2047 | 3.7418 | 2.6368 | 3.3295 | CLAY | 28.127 | 35 | 1.301 | #N/A
1615 | 16.116 | 16.109 | 0.4983 | 0.0082 | 0.3393 | 0.56616 | 1.4484 | 15.4894 | 5.4894 | 249.5185 | 88.4669 | 3.5792 | 2.5897 | 3.3424 | CLAY | 26.3868 | 35 | 1.2308 | #N/A
1616 | 16.127 | 16.12 | 0.4667 | 0.0081 | 0.3442 | 0.53554 | 1.5125 | 15.4533 | 5.4533 | 249.1066 | 87.9448 | 3.257 | 2.8279 | 3.3969 | CLAY | 23.8694 | 35 | 1.0938 | #N/A
1617 | 16.137 | 16.13 | 0.4441 | 0.0085 | 0.3465 | 0.5134 | 1.6556 | 15.4933 | 5.4933 | 249.9067 | 88.6451 | 2.9725 | 3.2259 | 3.4597 | CLAY | 21.9578 | 35 | 0.97574 | #N/A
1618 | 16.146 | 16.139 | 0.4321 | 0.0085 | 0.3493 | 0.50196 | 1.6934 | 15.4845 | 5.4845 | 249.904 | 88.5524 | 2.8464 | 3.3723 | 3.4856 | CLAY | 21.0047 | 35 | 0.9243 | #N/A
1619 | 16.156 | 16.149 | 0.4379 | 0.0079 | 0.3552 | 0.50894 | 1.5522 | 15.404 | 5.404 | 248.7598 | 87.3076 | 2.98 | 3.0364 | 3.4457 | CLAY | 21.6817 | 35 | 0.97885 | #N/A
1620 | 16.167 | 16.16 | 0.4627 | 0.0076 | 0.3606 | 0.53482 | 1.421 | 15.378 | 5.378 | 248.5089 | 86.9466 | 3.293 | 2.6545 | 3.3793 | CLAY | 23.8593 | 35 | 1.109 | #N/A
1621 | 16.176 | 16.169 | 0.4843 | 0.0073 | 0.362 | 0.5567 | 1.3113 | 15.3465 | 5.3465 | 248.1371 | 86.4846 | 3.5678 | 2.3658 | 3.3246 | CLAY | 25.7136 | 35 | 1.2259 | #N/A
1622 | 16.186 | 16.179 | 0.5071 | 0.0072 | 0.364 | 0.5799 | 1.2416 | 15.3463 | 5.3463 | 248.2871 | 86.5345 | 3.8321 | 2.1712 | 3.2796 | CLAY | 27.6344 | 35 | 1.3404 | #N/A
1623 | 16.197 | 16.19 | 0.525 | 0.0071 | 0.3597 | 0.59694 | 1.1894 | 15.3412 | 5.3412 | 248.3737 | 86.5111 | 4.0292 | 2.0369 | 3.2473 | CLAY | 29.0472 | 35 | 1.4271 | #N/A
1624 | 16.206 | 16.199 | 0.5203 | 0.0074 | 0.36 | 0.5923 | 1.2494 | 15.3867 | 5.3867 | 249.2484 | 87.2962 | 3.9297 | 2.1571 | 3.2686 | CLAY | 28.5876 | 35 | 1.3832 | #N/A
1625 | 16.217 | 16.21 | 0.5221 | 0.0074 | 0.3578 | 0.59366 | 1.2465 | 15.3876 | 5.3876 | 249.4322 | 87.3699 | 3.9399 | 2.1497 | 3.2669 | CLAY | 28.6856 | 35 | 1.3877 | #N/A
1626 | 16.226 | 16.219 | 0.5218 | 0.0075 | 0.3588 | 0.59356 | 1.2636 | 15.4032 | 5.4032 | 249.8249 | 87.6728 | 3.9207 | 2.1819 | 3.2719 | CLAY | 28.6446 | 35 | 1.3792 | #N/A
1627 | 16.236 | 16.229 | 0.5184 | 0.0076 | 0.3624 | 0.59088 | 1.2862 | 15.417 | 5.417 | 250.2023 | 87.9502 | 3.8735 | 2.2308 | 3.2811 | CLAY | 28.3898 | 35 | 1.3585 | #N/A
1628 | 16.246 | 16.239 | 0.5046 | 0.0077 | 0.3658 | 0.57776 | 1.3327 | 15.4235 | 5.4235 | 250.4629 | 88.1108 | 3.7146 | 2.3526 | 3.3081 | CLAY | 27.2748 | 35 | 1.2892 | #N/A
1629 | 16.255 | 16.248 | 0.489 | 0.0078 | 0.368 | 0.5626 | 1.3864 | 15.4283 | 5.4283 | 250.6787 | 88.2367 | 3.5351 | 2.5006 | 3.3397 | CLAY | 25.9934 | 35 | 1.2118 | #N/A
1630 | 16.266 | 16.259 | 0.474 | 0.0081 | 0.3689 | 0.54778 | 1.4787 | 15.4621 | 5.4621 | 251.3983 | 88.8465 | 3.3359 | 2.733 | 3.3805 | CLAY | 24.6985 | 35 | 1.1271 | #N/A
1631 | 16.276 | 16.269 | 0.4608 | 0.0081 | 0.3733 | 0.53546 | 1.5127 | 15.4532 | 5.4532 | 251.4082 | 88.7564 | 3.2004 | 2.8516 | 3.4053 | CLAY | 23.671 | 35 | 1.0701 | #N/A
1632 | 16.285 | 16.278 | 0.4562 | 0.008 | 0.3792 | 0.53204 | 1.5036 | 15.4361 | 5.4361 | 251.2694 | 88.5275 | 3.1716 | 2.8493 | 3.4085 | CLAY | 23.3975 | 35 | 1.0581 | #N/A
1633 | 16.296 | 16.289 | 0.4653 | 0.008 | 0.3827 | 0.54184 | 1.4765 | 15.4433 | 5.4433 | 251.5554 | 88.7035 | 3.2725 | 2.7559 | 3.3896 | CLAY | 24.1904 | 35 | 1.1004 | #N/A
1634 | 16.306 | 16.299 | 0.4709 | 0.0082 | 0.3889 | 0.54868 | 1.4945 | 15.4771 | 5.4771 | 252.2617 | 89.31 | 3.319 | 2.7664 | 3.385 | CLAY | 24.7015 | 35 | 1.1199 | #N/A
1635 | 16.316 | 16.309 | 0.4855 | 0.0082 | 0.3927 | 0.56404 | 1.4538 | 15.4879 | 5.4879 | 252.5925 | 89.5409 | 3.4783 | 2.6329 | 3.3568 | CLAY | 25.954 | 35 | 1.1875 | #N/A
1636 | 16.326 | 16.319 | 0.5133 | 0.0082 | 0.3958 | 0.59246 | 1.3841 | 15.5071 | 5.5071 | 253.0609 | 89.9095 | 3.7749 | 2.416 | 3.3076 | CLAY | 28.2833 | 35 | 1.3154 | #N/A
1637 | 16.336 | 16.329 | 0.5327 | 0.0082 | 0.3969 | 0.61208 | 1.3397 | 15.5199 | 5.5199 | 253.4239 | 90.1726 | 3.9774 | 2.2863 | 3.2761 | CLAY | 29.888 | 35 | 1.4043 | #N/A
1638 | 16.346 | 16.339 | 0.5476 | 0.0082 | 0.3951 | 0.62662 | 1.3086 | 15.529 | 5.529 | 253.7291 | 90.3778 | 4.1259 | 2.199 | 3.254 | CLAY | 31.0742 | 35 | 1.4701 | #N/A
1639 | 16.356 | 16.349 | 0.5563 | 0.0084 | 0.3953 | 0.63536 | 1.3221 | 15.5627 | 5.5627 | 254.4348 | 90.9838 | 4.1867 | 2.2052 | 3.249 | CLAY | 31.7438 | 35 | 1.4972 | #N/A
1640 | 16.366 | 16.359 | 0.5642 | 0.0084 | 0.3934 | 0.64288 | 1.3066 | 15.5673 | 5.5673 | 254.6657 | 91.1147 | 4.2607 | 2.1638 | 3.2384 | CLAY | 32.3512 | 35 | 1.5304 | #N/A
1641 | 16.376 | 16.369 | 0.5644 | 0.0085 | 0.3882 | 0.64204 | 1.3239 | 15.5807 | 5.5807 | 255.0402 | 91.3892 | 4.2346 | 2.1964 | 3.2439 | CLAY | 32.25 | 35 | 1.5187 | #N/A
1642 | 16.385 | 16.378 | 0.5685 | 0.0084 | 0.3782 | 0.64414 | 1.3041 | 15.5681 | 5.5681 | 254.974 | 91.233 | 4.2656 | 2.1585 | 3.2374 | CLAY | 32.4305 | 35 | 1.5326 | #N/A
1643 | 16.395 | 16.388 | 0.562 | 0.0086 | 0.3733 | 0.63666 | 1.3508 | 15.5911 | 5.5911 | 255.507 | 91.6662 | 4.1581 | 2.2563 | 3.2564 | CLAY | 31.7627 | 35 | 1.4844 | #N/A
1644 | 16.405 | 16.398 | 0.5424 | 0.009 | 0.3655 | 0.6155 | 1.4622 | 15.6312 | 5.6312 | 256.3205 | 92.3799 | 3.8881 | 2.5057 | 3.3041 | CLAY | 29.9316 | 35 | 1.3649 | #N/A
1645 | 16.415 | 16.408 | 0.5141 | 0.0091 | 0.3671 | 0.58752 | 1.5489 | 15.626 | 5.626 | 256.391 | 92.3504 | 3.5856 | 2.7482 | 3.3544 | CLAY | 27.5941 | 35 | 1.2335 | #N/A
1646 | 16.425 | 16.418 | 0.4832 | 0.0085 | 0.3774 | 0.55868 | 1.5214 | 15.5263 | 5.5263 | 254.9111 | 90.7698 | 3.3466 | 2.7982 | 3.3844 | CLAY | 25.3141 | 35 | 1.1316 | #N/A
1647 | 16.435 | 16.428 | 0.4879 | 0.0085 | 0.3868 | 0.56526 | 1.5037 | 15.5309 | 5.5309 | 255.1416 | 90.9003 | 3.4116 | 2.7409 | 3.3727 | CLAY | 25.8432 | 35 | 1.1592 | #N/A
1648 | 16.444 | 16.437 | 0.5031 | 0.0083 | 0.3911 | 0.58132 | 1.4278 | 15.5139 | 5.5139 | 255.0024 | 90.671 | 3.5989 | 2.5435 | 3.3365 | CLAY | 27.1931 | 35 | 1.2392 | #N/A
1649 | 16.455 | 16.448 | 0.5118 | 0.0084 | 0.3943 | 0.59066 | 1.4221 | 15.5342 | 5.5342 | 255.5065 | 91.0653 | 3.6804 | 2.5063 | 3.3249 | CLAY | 27.9295 | 35 | 1.2744 | #N/A
1650 | 16.465 | 16.458 | 0.5236 | 0.0083 | 0.3937 | 0.60234 | 1.378 | 15.5278 | 5.5278 | 255.5567 | 91.0154 | 3.8102 | 2.3934 | 3.302 | CLAY | 28.8986 | 35 | 1.3308 | #N/A
1651 | 16.475 | 16.468 | 0.5327 | 0.0081 | 0.3891 | 0.61052 | 1.3267 | 15.5045 | 5.5045 | 255.3278 | 90.6863 | 3.9167 | 2.2805 | 3.2814 | CLAY | 29.5993 | 35 | 1.3775 | #N/A
1652 | 16.484 | 16.477 | 0.5262 | 0.0081 | 0.3857 | 0.60334 | 1.3425 | 15.4999 | 5.4999 | 255.3912 | 90.6597 | 3.838 | 2.3279 | 3.2935 | CLAY | 28.9957 | 35 | 1.343 | #N/A
1653 | 16.495 | 16.488 | 0.513 | 0.0084 | 0.388 | 0.5906 | 1.4223 | 15.5342 | 5.5342 | 256.1273 | 91.286 | 3.664 | 2.5114 | 3.327 | CLAY | 27.8727 | 35 | 1.2673 | #N/A
1654 | 16.505 | 16.498 | 0.5075 | 0.0087 | 0.3911 | 0.58572 | 1.4854 | 15.5721 | 5.5721 | 256.9079 | 91.967 | 3.5753 | 2.6459 | 3.3474 | CLAY | 27.401 | 35 | 1.2291 | #N/A
1655 | 16.516 | 16.509 | 0.508 | 0.0087 | 0.3928 | 0.58656 | 1.4832 | 15.5726 | 5.5726 | 257.0885 | 92.0375 | 3.5798 | 2.6406 | 3.3465 | CLAY | 27.456 | 35 | 1.231 | #N/A
1656 | 16.525 | 16.518 | 0.5144 | 0.0085 | 0.386 | 0.5916 | 1.4368 | 15.5487 | 5.5487 | 256.8334 | 91.6923 | 3.651 | 2.5391 | 3.3307 | CLAY | 27.8972 | 35 | 1.2617 | #N/A
1657 | 16.535 | 16.528 | 0.5107 | 0.0084 | 0.381 | 0.5869 | 1.4312 | 15.5317 | 5.5317 | 256.708 | 91.4667 | 3.61 | 2.544 | 3.3354 | CLAY | 27.516 | 35 | 1.244 | #N/A
1658 | 16.546 | 16.539 | 0.4914 | 0.0086 | 0.3885 | 0.5691 | 1.5112 | 15.5473 | 5.5473 | 257.1361 | 91.7849 | 3.3989 | 2.7567 | 3.3753 | CLAY | 25.997 | 35 | 1.1537 | #N/A
1659 | 16.555 | 16.548 | 0.482 | 0.0086 | 0.3869 | 0.55938 | 1.5374 | 15.5405 | 5.5405 | 257.1646 | 91.7234 | 3.2949 | 2.8457 | 3.3938 | CLAY | 25.1846 | 35 | 1.1098 | #N/A
1660 | 16.564 | 16.557 | 0.5036 | 0.0089 | 0.3924 | 0.58208 | 1.529 | 15.5963 | 5.5963 | 258.2276 | 92.6968 | 3.4937 | 2.7482 | 3.3642 | CLAY | 26.9877 | 35 | 1.1941 | #N/A
1661 | 16.575 | 16.568 | 0.5937 | 0.0093 | 0.4004 | 0.67378 | 1.3803 | 15.705 | 5.705 | 260.2007 | 94.5606 | 4.3737 | 2.2487 | 3.2365 | CLAY | 34.4649 | 35 | 1.5813 | #N/A
1662 | 16.584 | 16.577 | 0.6922 | 0.0092 | 0.4054 | 0.77328 | 1.1897 | 15.7462 | 5.7462 | 261.0243 | 95.2945 | 5.3755 | 1.796 | 3.1111 | CLAY | 42.688 | 35 | 2.0463 | #N/A
1663 | 16.595 | 16.588 | 0.7588 | 0.0091 | 0.4076 | 0.84032 | 1.0829 | 15.7659 | 5.7659 | 261.524 | 95.6844 | 6.049 | 1.5722 | 3.0387 | CLAY | 48.233 | 35 | 2.3716 | #N/A
1664 | 16.604 | 16.597 | 0.8419 | 0.0085 | 0.393 | 0.9205 | 0.92341 | 15.7215 | 5.7215 | 260.9297 | 94.9997 | 6.9429 | 1.2887 | 2.9459 | CLAY | 54.9642 | 35 | 2.8175 | #N/A
1665 | 16.614 | 16.607 | 0.8542 | 0.0076 | 0.3556 | 0.92532 | 0.82134 | 15.5923 | 5.5923 | 258.9414 | 92.9105 | 7.1723 | 1.1405 | 2.9096 | CLAY | 55.5316 | 35 | 2.9343 | #N/A
1666 | 16.624 | 16.617 | 0.8157 | 0.006 | 0.2753 | 0.87076 | 0.68905 | 15.2914 | 5.2914 | 254.0965 | 87.9636 | 7.0104 | 0.97298 | 2.889 | CLAY | 51.3886 | 35 | 2.8518 | #N/A
1667 | 16.635 | 16.628 | 0.758 | 0.0059 | 0.2668 | 0.81136 | 0.72717 | 15.244 | 5.244 | 253.4778 | 87.2345 | 6.3952 | 1.0576 | 2.9404 | CLAY | 46.4902 | 35 | 2.5425 | #N/A
1668 | 16.644 | 16.637 | 0.696 | 0.0064 | 0.2735 | 0.7507 | 0.85254 | 15.309 | 5.309 | 254.6966 | 88.3638 | 5.6132 | 1.2903 | 3.0288 | CLAY | 41.3336 | 35 | 2.16 | #N/A
1669 | 16.654 | 16.647 | 0.6398 | 0.0079 | 0.2885 | 0.6975 | 1.1326 | 15.5272 | 5.5272 | 258.4817 | 92.0504 | 4.7693 | 1.7995 | 3.1573 | CLAY | 36.5849 | 35 | 1.762 | #N/A
1670 | 16.664 | 16.657 | 0.5938 | 0.0114 | 0.3066 | 0.65512 | 1.7401 | 15.9328 | 5.9328 | 265.3922 | 98.8638 | 3.9421 | 2.9251 | 3.3323 | CLAY | 32.4773 | 35 | 1.3887 | #N/A
1671 | 16.674 | 16.667 | 0.5424 | 0.0139 | 0.3018 | 0.60276 | 2.3061 | 16.1327 | 6.1327 | 268.8839 | 102.2569 | 3.2651 | 4.1632 | 3.4817 | CLAY | 27.823 | 35 | 1.0973 | #N/A
1672 | 16.684 | 16.677 | 0.5048 | 0.0151 | 0.3156 | 0.56792 | 2.6588 | 16.2065 | 6.2065 | 270.2765 | 103.5499 | 2.8744 | 5.0732 | 3.5743 | CLAY | 24.8036 | 35 | 0.93567 | #N/A
1673 | 16.694 | 16.687 | 0.4966 | 0.0165 | 0.3211 | 0.56082 | 2.9421 | 16.3056 | 6.3056 | 272.0914 | 105.2655 | 2.7429 | 5.7147 | 3.6194 | CLAY | 24.0607 | 35 | 0.88246 | #N/A
1674 | 16.705 | 16.698 | 0.4862 | 0.0176 | 0.3277 | 0.55174 | 3.1899 | 16.3749 | 6.3749 | 273.4279 | 106.4925 | 2.6134 | 6.3238 | 3.6611 | CLAY | 23.1927 | 35 | 0.83072 | #N/A
1675 | 16.714 | 16.707 | 0.4767 | 0.0182 | 0.3357 | 0.54384 | 3.3466 | 16.4086 | 6.4086 | 274.1378 | 107.1127 | 2.5179 | 6.7482 | 3.6902 | CLAY | 22.4752 | 35 | 0.79295 | #N/A
1676 | 16.724 | 16.717 | 0.4755 | 0.0181 | 0.3443 | 0.54436 | 3.325 | 16.4025 | 6.4025 | 274.2001 | 107.075 | 2.5231 | 6.6997 | 3.6877 | CLAY | 22.5133 | 35 | 0.79498 | #N/A
1677 | 16.734 | 16.727 | 0.4763 | 0.018 | 0.3512 | 0.54654 | 3.2934 | 16.3975 | 6.3975 | 274.2816 | 107.0564 | 2.5431 | 6.6114 | 3.6817 | CLAY | 22.6882 | 35 | 0.80288 | #N/A
1678 | 16.744 | 16.737 | 0.4754 | 0.018 | 0.3568 | 0.54676 | 3.2921 | 16.3977 | 6.3977 | 274.4482 | 107.123 | 2.542 | 6.6101 | 3.6818 | CLAY | 22.6926 | 35 | 0.80245 | #N/A
1679 | 16.754 | 16.747 | 0.4741 | 0.0181 | 0.3614 | 0.54638 | 3.3127 | 16.4039 | 6.4039 | 274.7165 | 107.2913 | 2.532 | 6.6627 | 3.6851 | CLAY | 22.6386 | 35 | 0.7985 | #N/A
1680 | 16.764 | 16.757 | 0.4748 | 0.0185 | 0.3676 | 0.54832 | 3.3739 | 16.4309 | 6.4309 | 275.3332 | 107.8082 | 2.5322 | 6.7769 | 3.6892 | CLAY | 22.7489 | 35 | 0.79855 | #N/A
1681 | 16.773 | 16.766 | 0.4798 | 0.0191 | 0.3718 | 0.55416 | 3.4467 | 16.4725 | 6.4725 | 276.178 | 108.5633 | 2.5606 | 6.8709 | 3.6885 | CLAY | 23.1652 | 35 | 0.80976 | #N/A
1682 | 16.784 | 16.777 | 0.4796 | 0.0188 | 0.3748 | 0.55456 | 3.3901 | 16.4542 | 6.4542 | 276.0525 | 108.3277 | 2.571 | 6.7503 | 3.6828 | CLAY | 23.209 | 35 | 0.81388 | #N/A
1683 | 16.794 | 16.787 | 0.477 | 0.0162 | 0.3775 | 0.5525 | 2.9321 | 16.2782 | 6.2782 | 273.2627 | 105.4366 | 2.6484 | 5.8015 | 3.6358 | CLAY | 23.2698 | 35 | 0.84463 | #N/A
1684 | 16.804 | 16.797 | 0.4747 | 0.0129 | 0.3806 | 0.55082 | 2.342 | 16.0099 | 6.0099 | 268.919 | 100.9911 | 2.7913 | 4.5761 | 3.5612 | CLAY | 23.4917 | 35 | 0.902 | #N/A
1685 | 16.815 | 16.808 | 0.4735 | 0.0102 | 0.3851 | 0.55052 | 1.8528 | 15.7344 | 5.7344 | 264.4631 | 96.4233 | 2.9667 | 3.5657 | 3.4824 | CLAY | 23.8381 | 35 | 0.97337 | #N/A
1686 | 16.824 | 16.817 | 0.4752 | 0.0097 | 0.3883 | 0.55286 | 1.7545 | 15.6771 | 5.6771 | 263.6415 | 95.5112 | 3.0281 | 3.3539 | 3.4612 | CLAY | 24.1015 | 35 | 0.99863 | #N/A
1687 | 16.834 | 16.827 | 0.4747 | 0.0093 | 0.3916 | 0.55302 | 1.6817 | 15.6278 | 5.6278 | 262.9692 | 94.7386 | 3.0616 | 3.2063 | 3.4473 | CLAY | 24.1709 | 35 | 1.0125 | #N/A
1688 | 16.845 | 16.838 | 0.4679 | 0.0094 | 0.3957 | 0.54704 | 1.7183 | 15.6361 | 5.6361 | 263.2807 | 94.9402 | 2.9888 | 3.3127 | 3.4634 | CLAY | 23.6466 | 35 | 0.98246 | #N/A
1689 | 16.854 | 16.847 | 0.4628 | 0.0093 | 0.4006 | 0.54292 | 1.713 | 15.6206 | 5.6206 | 263.1604 | 94.7297 | 2.9532 | 3.3243 | 3.4687 | CLAY | 23.3133 | 35 | 0.96786 | #N/A
1690 | 16.865 | 16.858 | 0.4635 | 0.0091 | 0.4038 | 0.54426 | 1.672 | 15.5961 | 5.5961 | 262.9187 | 94.3779 | 2.981 | 3.2345 | 3.4592 | CLAY | 23.4451 | 35 | 0.97925 | #N/A
1691 | 16.874 | 16.867 | 0.461 | 0.0089 | 0.4051 | 0.54202 | 1.642 | 15.5684 | 5.5684 | 262.5924 | 93.9613 | 2.9739 | 3.1851 | 3.4568 | CLAY | 23.2856 | 35 | 0.97632 | #N/A
1692 | 16.884 | 16.877 | 0.4607 | 0.0089 | 0.4068 | 0.54206 | 1.6419 | 15.5684 | 5.5684 | 262.7485 | 94.0175 | 2.9708 | 3.1864 | 3.4572 | CLAY | 23.276 | 35 | 0.97508 | #N/A
1693 | 16.895 | 16.888 | 0.4628 | 0.009 | 0.4088 | 0.54456 | 1.6527 | 15.5833 | 5.5833 | 263.1714 | 94.3305 | 2.983 | 3.1984 | 3.4565 | CLAY | 23.449 | 35 | 0.98007 | #N/A
1694 | 16.904 | 16.897 | 0.4641 | 0.0091 | 0.4122 | 0.54654 | 1.665 | 15.5977 | 5.5977 | 263.5546 | 94.6238 | 2.9906 | 3.2157 | 3.4567 | CLAY | 23.5821 | 35 | 0.98321 | #N/A
1695 | 16.914 | 16.907 | 0.4616 | 0.0091 | 0.4151 | 0.54462 | 1.6709 | 15.5963 | 5.5963 | 263.6873 | 94.6565 | 2.9679 | 3.2392 | 3.4612 | CLAY | 23.4111 | 35 | 0.97388 | #N/A
1696 | 16.924 | 16.917 | 0.4596 | 0.0092 | 0.4174 | 0.54308 | 1.694 | 15.608 | 5.608 | 264.0413 | 94.9106 | 2.94 | 3.297 | 3.4686 | CLAY | 23.2532 | 35 | 0.96245 | #N/A
1697 | 16.934 | 16.927 | 0.4589 | 0.0093 | 0.4199 | 0.54288 | 1.7131 | 15.6206 | 5.6206 | 264.4096 | 95.1789 | 2.9258 | 3.3397 | 3.4732 | CLAY | 23.2059 | 35 | 0.95662 | #N/A
1698 | 16.944 | 16.937 | 0.4565 | 0.0093 | 0.4227 | 0.54104 | 1.7189 | 15.6193 | 5.6193 | 264.5433 | 95.2126 | 2.904 | 3.3635 | 3.4776 | CLAY | 23.0414 | 35 | 0.94773 | #N/A
1699 | 16.954 | 16.947 | 0.4552 | 0.0093 | 0.426 | 0.5404 | 1.7209 | 15.6188 | 5.6188 | 264.6916 | 95.261 | 2.8942 | 3.3731 | 3.4794 | CLAY | 22.9757 | 35 | 0.94375 | #N/A
1700 | 16.964 | 16.957 | 0.459 | 0.0093 | 0.4291 | 0.54482 | 1.707 | 15.622 | 5.622 | 264.9018 | 95.3712 | 2.935 | 3.3224 | 3.4709 | CLAY | 23.3265 | 35 | 0.96041 | #N/A
1701 | 16.974 | 16.967 | 0.4631 | 0.0093 | 0.431 | 0.5493 | 1.6931 | 15.6252 | 5.6252 | 265.1124 | 95.4817 | 2.9764 | 3.2725 | 3.4623 | CLAY | 23.6823 | 35 | 0.97734 | #N/A
1702 | 16.984 | 16.977 | 0.463 | 0.0094 | 0.4337 | 0.54974 | 1.7099 | 15.638 | 5.638 | 265.4868 | 95.7563 | 2.9685 | 3.3069 | 3.4656 | CLAY | 23.6878 | 35 | 0.97412 | #N/A
1703 | 17.028 | 17.021 | 0.462 | 0.0099 | 0.4453 | 0.55106 | 1.7965 | 15.6997 | 5.6997 | 267.2252 | 97.0551 | 2.9245 | 3.4879 | 3.4829 | CLAY | 23.6529 | 35 | 0.95609 | #N/A
1704 | 17.038 | 17.031 | 0.4655 | 0.0098 | 0.4423 | 0.55396 | 1.7691 | 15.6899 | 5.6899 | 267.2144 | 96.9442 | 2.9578 | 3.4177 | 3.4742 | CLAY | 23.8955 | 35 | 0.96975 | #N/A
1705 | 17.048 | 17.041 | 0.4661 | 0.0098 | 0.4392 | 0.55394 | 1.7691 | 15.6899 | 5.6899 | 267.3711 | 97.0009 | 2.9543 | 3.4198 | 3.4747 | CLAY | 23.8807 | 35 | 0.96829 | #N/A
1706 | 17.058 | 17.051 | 0.4613 | 0.0098 | 0.4452 | 0.55034 | 1.7807 | 15.6873 | 5.6873 | 267.4845 | 97.0143 | 2.9156 | 3.4647 | 3.4825 | CLAY | 23.5713 | 35 | 0.95247 | #N/A
1707 | 17.068 | 17.061 | 0.4602 | 0.0099 | 0.4488 | 0.54996 | 1.8001 | 15.699 | 5.699 | 267.8399 | 97.2698 | 2.9004 | 3.5091 | 3.4873 | CLAY | 23.51 | 35 | 0.94626 | #N/A
1708 | 17.078 | 17.071 | 0.4599 | 0.0099 | 0.4511 | 0.55012 | 1.7996 | 15.6991 | 5.6991 | 267.9988 | 97.3287 | 2.8986 | 3.5091 | 3.4875 | CLAY | 23.5101 | 35 | 0.94555 | #N/A
1709 | 17.087 | 17.08 | 0.4593 | 0.0098 | 0.4509 | 0.54948 | 1.7835 | 15.6867 | 5.6867 | 267.929 | 97.1688 | 2.8975 | 3.4807 | 3.4859 | CLAY | 23.4626 | 35 | 0.9451 | #N/A
1710 | 17.098 | 17.091 | 0.4581 | 0.0098 | 0.4505 | 0.5482 | 1.7877 | 15.6858 | 5.6858 | 268.086 | 97.2158 | 2.8814 | 3.4986 | 3.4891 | CLAY | 23.3428 | 35 | 0.93851 | #N/A
1711 | 17.108 | 17.101 | 0.4565 | 0.0096 | 0.4487 | 0.54624 | 1.7575 | 15.6602 | 5.6602 | 267.8054 | 96.8351 | 2.8753 | 3.4478 | 3.4867 | CLAY | 23.2029 | 35 | 0.93606 | #N/A
1712 | 17.118 | 17.111 | 0.4579 | 0.0097 | 0.4472 | 0.54734 | 1.7722 | 15.6732 | 5.6732 | 268.1834 | 97.1131 | 2.8746 | 3.4748 | 3.4885 | CLAY | 23.263 | 35 | 0.93573 | #N/A
1713 | 17.128 | 17.121 | 0.4609 | 0.0097 | 0.4444 | 0.54978 | 1.7643 | 15.6749 | 5.6749 | 268.3699 | 97.1996 | 2.8952 | 3.4469 | 3.484 | CLAY | 23.4508 | 35 | 0.94413 | #N/A
1714 | 17.139 | 17.132 | 0.4626 | 0.0098 | 0.4466 | 0.55192 | 1.7756 | 15.6884 | 5.6884 | 268.7744 | 97.4942 | 2.9042 | 3.4611 | 3.4838 | CLAY | 23.5955 | 35 | 0.94783 | #N/A
1715 | 17.148 | 17.141 | 0.4667 | 0.0098 | 0.4498 | 0.55666 | 1.7605 | 15.6918 | 5.6918 | 268.9729 | 97.6027 | 2.9475 | 3.4065 | 3.4747 | CLAY | 23.9739 | 35 | 0.96552 | #N/A
1716 | 17.158 | 17.151 | 0.4622 | 0.0099 | 0.4519 | 0.55258 | 1.7916 | 15.7008 | 5.7008 | 269.2847 | 97.8146 | 2.8962 | 3.4946 | 3.4869 | CLAY | 23.6079 | 35 | 0.94457 | #N/A
1717 | 17.169 | 17.162 | 0.4599 | 0.0097 | 0.4493 | 0.54976 | 1.7644 | 15.6749 | 5.6749 | 269.0123 | 97.4321 | 2.8815 | 3.4551 | 3.4863 | CLAY | 23.3956 | 35 | 0.93855 | #N/A
1718 | 17.179 | 17.172 | 0.4587 | 0.0097 | 0.4527 | 0.54924 | 1.7661 | 15.6745 | 5.6745 | 269.1627 | 97.4825 | 2.8731 | 3.4633 | 3.488 | CLAY | 23.3398 | 35 | 0.93515 | #N/A
1719 | 17.188 | 17.181 | 0.4592 | 0.0095 | 0.4512 | 0.54944 | 1.729 | 15.6502 | 5.6502 | 268.8865 | 97.1161 | 2.8888 | 3.3862 | 3.481 | CLAY | 23.3795 | 35 | 0.94156 | #N/A
1720 | 17.199 | 17.192 | 0.4654 | 0.0096 | 0.4501 | 0.55542 | 1.7284 | 15.6667 | 5.6667 | 269.3425 | 97.4622 | 2.9353 | 3.3557 | 3.473 | CLAY | 23.8398 | 35 | 0.9605 | #N/A
1721 | 17.208 | 17.201 | 0.4701 | 0.0096 | 0.4481 | 0.55972 | 1.7151 | 15.6697 | 5.6697 | 269.5354 | 97.565 | 2.9743 | 3.3082 | 3.465 | CLAY | 24.1821 | 35 | 0.97648 | #N/A
1722 | 17.218 | 17.211 | 0.4695 | 0.0096 | 0.4486 | 0.55922 | 1.7167 | 15.6694 | 5.6694 | 269.686 | 97.6157 | 2.9661 | 3.3157 | 3.4665 | CLAY | 24.1278 | 35 | 0.97312 | #N/A
1723 | 17.228 | 17.221 | 0.4697 | 0.0097 | 0.4449 | 0.55868 | 1.7362 | 15.6812 | 5.6812 | 270.0455 | 97.8753 | 2.949 | 3.3607 | 3.4716 | CLAY | 24.0529 | 35 | 0.96613 | #N/A
1724 | 17.239 | 17.232 | 0.467 | 0.0098 | 0.4484 | 0.55668 | 1.7604 | 15.6918 | 5.6918 | 270.4011 | 98.1209 | 2.9176 | 3.4232 | 3.4796 | CLAY | 23.8566 | 35 | 0.95329 | #N/A
1725 | 17.248 | 17.241 | 0.4633 | 0.01 | 0.4536 | 0.55402 | 1.805 | 15.7136 | 5.7136 | 270.9185 | 98.5484 | 2.8727 | 3.5323 | 3.4923 | CLAY | 23.5918 | 35 | 0.93499 | #N/A
1726 | 17.258 | 17.251 | 0.4624 | 0.0102 | 0.4577 | 0.55394 | 1.8414 | 15.7368 | 5.7368 | 271.4752 | 99.0053 | 2.853 | 3.6111 | 3.4998 | CLAY | 23.5387 | 35 | 0.92698 | #N/A
1727 | 17.268 | 17.261 | 0.4608 | 0.0101 | 0.4586 | 0.55252 | 1.828 | 15.7242 | 5.7242 | 271.4158 | 98.8459 | 2.8439 | 3.593 | 3.4999 | CLAY | 23.4253 | 35 | 0.92326 | #N/A
1728 | 17.278 | 17.271 | 0.464 | 0.01 | 0.456 | 0.5552 | 1.8012 | 15.7144 | 5.7144 | 271.4042 | 98.7342 | 2.8743 | 3.5237 | 3.4916 | CLAY | 23.6496 | 35 | 0.93565 | #N/A
1729 | 17.288 | 17.281 | 0.4669 | 0.0098 | 0.4544 | 0.55778 | 1.757 | 15.6926 | 5.6926 | 271.1833 | 98.4132 | 2.9122 | 3.4194 | 3.4801 | CLAY | 23.8831 | 35 | 0.95107 | #N/A
1730 | 17.298 | 17.291 | 0.4651 | 0.0099 | 0.4547 | 0.55604 | 1.7804 | 15.7033 | 5.7033 | 271.525 | 98.6549 | 2.8839 | 3.4796 | 3.4876 | CLAY | 23.7096 | 35 | 0.93956 | #N/A
1731 | 17.308 | 17.301 | 0.4647 | 0.0098 | 0.4527 | 0.55524 | 1.765 | 15.6908 | 5.6908 | 271.4663 | 98.4961 | 2.8811 | 3.4535 | 3.4863 | CLAY | 23.6478 | 35 | 0.93839 | #N/A
1732 | 17.318 | 17.311 | 0.4735 | 0.0098 | 0.4522 | 0.56394 | 1.7378 | 15.6969 | 5.6969 | 271.7284 | 98.6583 | 2.9619 | 3.3537 | 3.4695 | CLAY | 24.351 | 35 | 0.97139 | #N/A
1733 | 17.329 | 17.322 | 0.4756 | 0.0099 | 0.4504 | 0.56568 | 1.7501 | 15.71 | 5.71 | 272.1281 | 98.9481 | 2.9667 | 3.3725 | 3.4701 | CLAY | 24.4627 | 35 | 0.97339 | #N/A
1734 | 17.339 | 17.332 | 0.4767 | 0.0099 | 0.4515 | 0.567 | 1.746 | 15.7109 | 5.7109 | 272.301 | 99.021 | 2.9761 | 3.3594 | 3.4681 | CLAY | 24.5582 | 35 | 0.97725 | #N/A
1735 | 17.349 | 17.342 | 0.4756 | 0.01 | 0.4523 | 0.56606 | 1.7666 | 15.722 | 5.722 | 272.6513 | 99.2713 | 2.9556 | 3.4082 | 3.4738 | CLAY | 24.4507 | 35 | 0.96884 | #N/A
1736 | 17.358 | 17.351 | 0.4714 | 0.01 | 0.4487 | 0.56114 | 1.7821 | 15.7186 | 5.7186 | 272.7336 | 99.2636 | 2.9055 | 3.4673 | 3.484 | CLAY | 24.0339 | 35 | 0.94833 | #N/A
1737 | 17.369 | 17.362 | 0.4671 | 0.01 | 0.4522 | 0.55754 | 1.7936 | 15.7161 | 5.7161 | 272.8628 | 99.2828 | 2.8673 | 3.5128 | 3.4918 | CLAY | 23.7231 | 35 | 0.9328 | #N/A
1738 | 17.378 | 17.371 | 0.4654 | 0.01 | 0.4537 | 0.55614 | 1.7981 | 15.7151 | 5.7151 | 272.9872 | 99.3172 | 2.851 | 3.5317 | 3.4951 | CLAY | 23.5961 | 35 | 0.92616 | #N/A
1739 | 17.389 | 17.382 | 0.4655 | 0.0099 | 0.4541 | 0.55632 | 1.7796 | 15.7035 | 5.7035 | 272.9574 | 99.1773 | 2.8571 | 3.4938 | 3.492 | CLAY | 23.6136 | 35 | 0.92865 | #N/A
1740 | 17.399 | 17.392 | 0.4718 | 0.0099 | 0.4566 | 0.56312 | 1.7581 | 15.7082 | 5.7082 | 273.197 | 99.317 | 2.9192 | 3.4147 | 3.4789 | CLAY | 24.1603 | 35 | 0.95392 | #N/A
1741 | 17.409 | 17.402 | 0.4719 | 0.01 | 0.4583 | 0.56356 | 1.7744 | 15.7203 | 5.7203 | 273.5645 | 99.5845 | 2.9121 | 3.4483 | 3.482 | CLAY | 24.1663 | 35 | 0.95102 | #N/A
1742 | 17.418 | 17.411 | 0.4674 | 0.0101 | 0.4575 | 0.5589 | 1.8071 | 15.7287 | 5.7287 | 273.8526 | 99.7827 | 2.8567 | 3.5433 | 3.4951 | CLAY | 23.754 | 35 | 0.92847 | #N/A
1743 | 17.428 | 17.421 | 0.4658 | 0.0103 | 0.4588 | 0.55756 | 1.8473 | 15.7508 | 5.7508 | 274.3941 | 100.2244 | 2.8253 | 3.6374 | 3.505 | CLAY | 23.5972 | 35 | 0.91575 | #N/A
1744 | 17.439 | 17.432 | 0.4653 | 0.0102 | 0.4601 | 0.55732 | 1.8302 | 15.7392 | 5.7392 | 274.365 | 100.0852 | 2.8271 | 3.6048 | 3.5028 | CLAY | 23.5796 | 35 | 0.91648 | #N/A
1745 | 17.448 | 17.441 | 0.4701 | 0.0102 | 0.4614 | 0.56238 | 1.8137 | 15.7427 | 5.7427 | 274.5683 | 100.1985 | 2.8724 | 3.544 | 3.4931 | CLAY | 23.9843 | 35 | 0.93487 | #N/A
1746 | 17.458 | 17.451 | 0.4737 | 0.0102 | 0.4633 | 0.56636 | 1.801 | 15.7454 | 5.7454 | 274.7738 | 100.304 | 2.907 | 3.4981 | 3.4858 | CLAY | 24.2989 | 35 | 0.94897 | #N/A
1747 | 17.468 | 17.461 | 0.4775 | 0.0101 | 0.4618 | 0.56986 | 1.7724 | 15.7363 | 5.7363 | 274.7716 | 100.2017 | 2.9449 | 3.4227 | 3.4761 | CLAY | 24.5907 | 35 | 0.96446 | #N/A
1748 | 17.478 | 17.471 | 0.4777 | 0.01 | 0.4599 | 0.56968 | 1.7554 | 15.7245 | 5.7245 | 274.7229 | 100.053 | 2.948 | 3.3903 | 3.4736 | CLAY | 24.5798 | 35 | 0.96572 | #N/A
1749 | 17.488 | 17.481 | 0.4787 | 0.01 | 0.4582 | 0.57034 | 1.7533 | 15.725 | 5.725 | 274.8881 | 100.1182 | 2.951 | 3.3846 | 3.4729 | CLAY | 24.621 | 35 | 0.96696 | #N/A
1750 | 17.499 | 17.492 | 0.4789 | 0.01 | 0.4552 | 0.56994 | 1.7546 | 15.7247 | 5.7247 | 275.0563 | 100.1763 | 2.9436 | 3.3912 | 3.4742 | CLAY | 24.5736 | 35 | 0.96393 | #N/A
1751 | 17.509 | 17.502 | 0.4776 | 0.0098 | 0.4525 | 0.5681 | 1.725 | 15.6997 | 5.6997 | 274.7768 | 99.7967 | 2.9392 | 3.341 | 3.4716 | CLAY | 24.4436 | 35 | 0.96212 | #N/A
1752 | 17.518 | 17.511 | 0.4807 | 0.0098 | 0.4506 | 0.57082 | 1.7168 | 15.7016 | 5.7016 | 274.9508 | 99.8807 | 2.9622 | 3.3123 | 3.4667 | CLAY | 24.6558 | 35 | 0.97155 | #N/A
1753 | 17.528 | 17.521 | 0.4821 | 0.0097 | 0.4479 | 0.57168 | 1.6968 | 15.6902 | 5.6902 | 274.9074 | 99.7372 | 2.9755 | 3.2685 | 3.4622 | CLAY | 24.7311 | 35 | 0.97701 | #N/A
1754 | 17.539 | 17.532 | 0.4738 | 0.0098 | 0.4485 | 0.5635 | 1.7391 | 15.6966 | 5.6966 | 275.1921 | 99.9119 | 2.8856 | 3.3991 | 3.4822 | CLAY | 24.0257 | 35 | 0.94024 | #N/A
1755 | 17.548 | 17.541 | 0.4724 | 0.0099 | 0.4509 | 0.56258 | 1.7597 | 15.7078 | 5.7078 | 275.5309 | 100.1609 | 2.8659 | 3.4489 | 3.488 | CLAY | 23.9208 | 35 | 0.93221 | #N/A
1756 | 17.557 | 17.55 | 0.4712 | 0.01 | 0.4542 | 0.56204 | 1.7792 | 15.7192 | 5.7192 | 275.8725 | 100.4126 | 2.8499 | 3.4945 | 3.493 | CLAY | 23.8473 | 35 | 0.92572 | #N/A
1757 | 17.567 | 17.56 | 0.4692 | 0.0101 | 0.4564 | 0.56048 | 1.802 | 15.7298 | 5.7298 | 276.2155 | 100.6557 | 2.8241 | 3.553 | 3.5 | CLAY | 23.6887 | 35 | 0.91526 | #N/A
1758 | 17.578 | 17.571 | 0.4694 | 0.0102 | 0.4572 | 0.56084 | 1.8187 | 15.7416 | 5.7416 | 276.596 | 100.9262 | 2.8164 | 3.5885 | 3.5032 | CLAY | 23.687 | 35 | 0.91211 | #N/A
1759 | 17.587 | 17.58 | 0.468 | 0.0102 | 0.4573 | 0.55946 | 1.8232 | 15.7407 | 5.7407 | 276.7207 | 100.9609 | 2.8005 | 3.6076 | 3.5065 | CLAY | 23.5616 | 35 | 0.90569 | #N/A
1760 | 17.597 | 17.59 | 0.4675 | 0.0102 | 0.4588 | 0.55926 | 1.8238 | 15.7405 | 5.7405 | 276.8757 | 101.0159 | 2.7954 | 3.6121 | 3.5075 | CLAY | 23.532 | 35 | 0.90366 | #N/A
1761 | 17.608 | 17.601 | 0.4702 | 0.0102 | 0.4605 | 0.5623 | 1.814 | 15.7426 | 5.7426 | 277.0861 | 101.1163 | 2.8207 | 3.5763 | 3.5019 | CLAY | 23.7678 | 35 | 0.91385 | #N/A
1762 | 17.617 | 17.61 | 0.4721 | 0.0103 | 0.4612 | 0.56434 | 1.8251 | 15.7555 | 5.7555 | 277.4542 | 101.3945 | 2.8294 | 3.5903 | 3.5016 | CLAY | 23.9072 | 35 | 0.9174 | #N/A
1763 | 17.626 | 17.619 | 0.4729 | 0.0103 | 0.461 | 0.5651 | 1.8227 | 15.756 | 5.756 | 277.6053 | 101.4555 | 2.8337 | 3.5827 | 3.5006 | CLAY | 23.9579 | 35 | 0.91914 | #N/A
1764 | 17.637 | 17.63 | 0.4702 | 0.0103 | 0.463 | 0.5628 | 1.8301 | 15.7544 | 5.7544 | 277.7505 | 101.4907 | 2.8086 | 3.6134 | 3.5058 | CLAY | 23.7541 | 35 | 0.90899 | #N/A
1765 | 17.646 | 17.639 | 0.4666 | 0.0104 | 0.4641 | 0.55942 | 1.8591 | 15.7634 | 5.7634 | 278.0506 | 101.7009 | 2.7666 | 3.6962 | 3.5164 | CLAY | 23.4475 | 35 | 0.89203 | #N/A
1766 | 17.657 | 17.65 | 0.4671 | 0.0104 | 0.4663 | 0.56036 | 1.8559 | 15.7641 | 5.7641 | 278.2355 | 101.7759 | 2.772 | 3.6863 | 3.5151 | CLAY | 23.5104 | 35 | 0.8942 | #N/A
1767 | 17.666 | 17.659 | 0.4692 | 0.0105 | 0.4644 | 0.56208 | 1.8681 | 15.7765 | 5.7765 | 278.5967 | 102.0472 | 2.778 | 3.7039 | 3.5153 | CLAY | 23.6236 | 35 | 0.8966 | #N/A
1768 | 17.677 | 17.67 | 0.4714 | 0.0104 | 0.4663 | 0.56466 | 1.8418 | 15.767 | 5.767 | 278.6036 | 101.944 | 2.806 | 3.6356 | 3.5075 | CLAY | 23.838 | 35 | 0.90793 | #N/A
1769 | 17.687 | 17.68 | 0.4736 | 0.0103 | 0.4677 | 0.56714 | 1.8161 | 15.7574 | 5.7574 | 278.5913 | 101.8316 | 2.8336 | 3.5696 | 3.4998 | CLAY | 24.0457 | 35 | 0.9191 | #N/A
1770 | 17.697 | 17.69 | 0.4709 | 0.0105 | 0.4691 | 0.56472 | 1.8593 | 15.7783 | 5.7783 | 279.1182 | 102.2586 | 2.7929 | 3.6764 | 3.5117 | CLAY | 23.8002 | 35 | 0.90264 | #N/A
1771 | 17.707 | 17.7 | 0.4663 | 0.0105 | 0.4708 | 0.56046 | 1.8735 | 15.7753 | 5.7753 | 279.2236 | 102.264 | 2.7501 | 3.7335 | 3.5209 | CLAY | 23.4364 | 35 | 0.88537 | #N/A
1772 | 17.718 | 17.711 | 0.464 | 0.0105 | 0.4726 | 0.55852 | 1.88 | 15.774 | 5.774 | 279.3731 | 102.3035 | 2.7286 | 3.7615 | 3.5255 | CLAY | 23.2622 | 35 | 0.87673 | #N/A
1773 | 17.727 | 17.72 | 0.4659 | 0.0105 | 0.4727 | 0.56044 | 1.8735 | 15.7753 | 5.7753 | 279.5389 | 102.3793 | 2.7437 | 3.738 | 3.522 | CLAY | 23.4084 | 35 | 0.88281 | #N/A
1774 | 17.737 | 17.73 | 0.4684 | 0.0104 | 0.4719 | 0.56278 | 1.848 | 15.7657 | 5.7657 | 279.5265 | 102.2669 | 2.7697 | 3.6716 | 3.5145 | CLAY | 23.6045 | 35 | 0.89329 | #N/A
1775 | 17.747 | 17.74 | 0.4705 | 0.0104 | 0.4709 | 0.56468 | 1.8418 | 15.7671 | 5.7671 | 279.7076 | 102.3479 | 2.7843 | 3.6495 | 3.5112 | CLAY | 23.7477 | 35 | 0.89918 | #N/A
1776 | 17.757 | 17.75 | 0.4721 | 0.0104 | 0.4697 | 0.56604 | 1.8373 | 15.768 | 5.768 | 279.8819 | 102.4223 | 2.7939 | 3.6344 | 3.509 | CLAY | 23.8465 | 35 | 0.90303 | #N/A
1777 | 17.766 | 17.759 | 0.4703 | 0.0105 | 0.4707 | 0.56444 | 1.8603 | 15.7781 | 5.7781 | 280.2035 | 102.6539 | 2.7689 | 3.6941 | 3.516 | CLAY | 23.6864 | 35 | 0.89294 | #N/A
1778 | 17.777 | 17.77 | 0.4692 | 0.0105 | 0.4735 | 0.5639 | 1.862 | 15.7777 | 5.7777 | 280.3704 | 102.7108 | 2.7605 | 3.7033 | 3.5177 | CLAY | 23.6275 | 35 | 0.88954 | #N/A
1779 | 17.787 | 17.78 | 0.469 | 0.0106 | 0.474 | 0.5638 | 1.8801 | 15.7888 | 5.7888 | 280.7245 | 102.9651 | 2.7492 | 3.7446 | 3.5216 | CLAY | 23.5896 | 35 | 0.88502 | #N/A
1780 | 17.796 | 17.789 | 0.4659 | 0.0105 | 0.471 | 0.5601 | 1.8747 | 15.7751 | 5.7751 | 280.6231 | 102.7736 | 2.7193 | 3.757 | 3.5265 | CLAY | 23.2897 | 35 | 0.87301 | #N/A
1781 | 17.807 | 17.8 | 0.4652 | 0.0104 | 0.4686 | 0.55892 | 1.8607 | 15.763 | 5.763 | 280.5823 | 102.6226 | 2.7122 | 3.7365 | 3.5262 | CLAY | 23.1948 | 35 | 0.87016 | #N/A
1782 | 17.817 | 17.81 | 0.4619 | 0.0104 | 0.4667 | 0.55524 | 1.8731 | 15.7605 | 5.7605 | 280.6939 | 102.6342 | 2.675 | 3.7881 | 3.5344 | CLAY | 22.8788 | 35 | 0.85525 | #N/A
1783 | 17.826 | 17.819 | 0.4592 | 0.0105 | 0.4692 | 0.55304 | 1.8986 | 15.7701 | 5.7701 | 281.008 | 102.8584 | 2.6447 | 3.8598 | 3.5428 | CLAY | 22.6693 | 35 | 0.84317 | #N/A
1784 | 17.837 | 17.83 | 0.4594 | 0.0106 | 0.4723 | 0.55386 | 1.9138 | 15.7818 | 5.7818 | 281.39 | 103.1305 | 2.642 | 3.8903 | 3.545 | CLAY | 22.7058 | 35 | 0.84208 | #N/A
1785 | 17.846 | 17.839 | 0.459 | 0.0104 | 0.4721 | 0.55342 | 1.8792 | 15.7592 | 5.7592 | 281.1281 | 102.7784 | 2.6493 | 3.8194 | 3.5399 | CLAY | 22.691 | 35 | 0.845 | #N/A
1786 | 17.856 | 17.849 | 0.458 | 0.0105 | 0.4735 | 0.5527 | 1.8998 | 15.7699 | 5.7699 | 281.4769 | 103.0272 | 2.6325 | 3.8714 | 3.5452 | CLAY | 22.6019 | 35 | 0.83832 | #N/A
1787 | 17.867 | 17.86 | 0.4627 | 0.0105 | 0.476 | 0.5579 | 1.8821 | 15.7736 | 5.7736 | 281.7157 | 103.1561 | 2.6773 | 3.8018 | 3.5349 | CLAY | 23.0154 | 35 | 0.85619 | #N/A
1788 | 17.876 | 17.869 | 0.4637 | 0.0105 | 0.4784 | 0.55938 | 1.8771 | 15.7746 | 5.7746 | 281.8762 | 103.2266 | 2.6883 | 3.7837 | 3.5323 | CLAY | 23.1253 | 35 | 0.86057 | #N/A
1789 | 17.886 | 17.879 | 0.4658 | 0.0105 | 0.4782 | 0.56144 | 1.8702 | 15.776 | 5.776 | 282.0596 | 103.31 | 2.7043 | 3.7583 | 3.5286 | CLAY | 23.2817 | 35 | 0.86698 | #N/A
1790 | 17.895 | 17.888 | 0.4702 | 0.0106 | 0.4808 | 0.56636 | 1.8716 | 15.7906 | 5.7906 | 282.4614 | 103.6219 | 2.7398 | 3.7337 | 3.5223 | CLAY | 23.6582 | 35 | 0.88121 | #N/A
1791 | 17.906 | 17.899 | 0.4732 | 0.0104 | 0.4832 | 0.56984 | 1.8251 | 15.7706 | 5.7706 | 282.2782 | 103.3286 | 2.783 | 3.6166 | 3.5094 | CLAY | 23.9635 | 35 | 0.89863 | #N/A
1792 | 17.916 | 17.909 | 0.4731 | 0.0105 | 0.4852 | 0.57014 | 1.8417 | 15.782 | 5.782 | 282.6405 | 103.591 | 2.7753 | 3.6522 | 3.5126 | CLAY | 23.9583 | 35 | 0.89554 | #N/A
1793 | 17.925 | 17.918 | 0.4765 | 0.0104 | 0.4852 | 0.57354 | 1.8133 | 15.7731 | 5.7731 | 282.6231 | 103.4835 | 2.8112 | 3.5749 | 3.5031 | CLAY | 24.2431 | 35 | 0.91004 | #N/A
1794 | 17.935 | 17.928 | 0.4776 | 0.0105 | 0.4853 | 0.57466 | 1.8272 | 15.7851 | 5.7851 | 282.9957 | 103.7562 | 2.8111 | 3.6 | 3.5046 | CLAY | 24.3054 | 35 | 0.90997 | #N/A
1795 | 17.946 | 17.939 | 0.4773 | 0.0104 | 0.4833 | 0.57396 | 1.812 | 15.7734 | 5.7734 | 282.9595 | 103.6099 | 2.8086 | 3.5739 | 3.5034 | CLAY | 24.25 | 35 | 0.90898 | #N/A
1796 | 17.955 | 17.948 | 0.478 | 0.0105 | 0.481 | 0.5742 | 1.8286 | 15.7848 | 5.7848 | 283.3058 | 103.8663 | 2.8007 | 3.6096 | 3.5066 | CLAY | 24.2412 | 35 | 0.90577 | #N/A
1797 | 17.966 | 17.959 | 0.48 | 0.0104 | 0.4801 | 0.57602 | 1.8055 | 15.7748 | 5.7748 | 283.3001 | 103.7505 | 2.8214 | 3.5529 | 3.5004 | CLAY | 24.3933 | 35 | 0.91415 | #N/A
1798 | 17.975 | 17.968 | 0.4822 | 0.0105 | 0.4815 | 0.5785 | 1.815 | 15.7877 | 5.7877 | 283.6739 | 104.0344 | 2.8339 | 3.5614 | 3.4992 | CLAY | 24.5688 | 35 | 0.91923 | #N/A
1799 | 17.985 | 17.978 | 0.4828 | 0.0105 | 0.482 | 0.5792 | 1.8128 | 15.7882 | 5.7882 | 283.8403 | 104.1008 | 2.8372 | 3.555 | 3.4984 | CLAY | 24.6133 | 35 | 0.92058 | #N/A
1800 | 17.996 | 17.989 | 0.4811 | 0.0106 | 0.4847 | 0.57804 | 1.8338 | 15.7985 | 5.7985 | 284.1998 | 104.3504 | 2.8159 | 3.6074 | 3.5044 | CLAY | 24.4867 | 35 | 0.91193 | #N/A
1801 | 18.005 | 17.998 | 0.4808 | 0.0106 | 0.4835 | 0.5775 | 1.8355 | 15.7982 | 5.7982 | 284.3354 | 104.396 | 2.8082 | 3.6157 | 3.506 | CLAY | 24.4304 | 35 | 0.90881 | #N/A
1802 | 18.015 | 18.008 | 0.4838 | 0.0105 | 0.482 | 0.5802 | 1.8097 | 15.7889 | 5.7889 | 284.326 | 104.2866 | 2.8371 | 3.5488 | 3.498 | CLAY | 24.6562 | 35 | 0.92053 | #N/A
1803 | 18.026 | 18.019 | 0.4834 | 0.0106 | 0.4817 | 0.57974 | 1.8284 | 15.7997 | 5.7997 | 284.6944 | 104.545 | 2.8222 | 3.5927 | 3.5027 | CLAY | 24.5871 | 35 | 0.91448 | #N/A
1804 | 18.035 | 18.028 | 0.4814 | 0.0106 | 0.482 | 0.5778 | 1.8345 | 15.7984 | 5.7984 | 284.813 | 104.5736 | 2.8017 | 3.6179 | 3.507 | CLAY | 24.4156 | 35 | 0.9062 | #N/A
1805 | 18.045 | 18.038 | 0.4796 | 0.0106 | 0.4826 | 0.57612 | 1.8399 | 15.7972 | 5.7972 | 284.9504 | 104.611 | 2.7834 | 3.6405 | 3.5108 | CLAY | 24.2641 | 35 | 0.89877 | #N/A
1806 | 18.055 | 18.048 | 0.4754 | 0.0107 | 0.4858 | 0.57256 | 1.8688 | 15.8058 | 5.8058 | 285.2634 | 104.824 | 2.7408 | 3.7244 | 3.5216 | CLAY | 23.9414 | 35 | 0.88161 | #N/A
1807 | 18.063 | 18.056 | 0.4706 | 0.0109 | 0.4885 | 0.5683 | 1.918 | 15.8246 | 5.8246 | 285.7292 | 105.21 | 2.6858 | 3.8574 | 3.5369 | CLAY | 23.5476 | 35 | 0.85956 | #N/A
1808 | 18.073 | 18.066 | 0.4697 | 0.0109 | 0.4906 | 0.56782 | 1.9196 | 15.8243 | 5.8243 | 285.8815 | 105.2623 | 2.6784 | 3.8661 | 3.5385 | CLAY | 23.4949 | 35 | 0.85663 | #N/A
1809 | 18.082 | 18.075 | 0.4679 | 0.011 | 0.4924 | 0.56638 | 1.9422 | 15.834 | 5.834 | 286.1996 | 105.4904 | 2.656 | 3.926 | 3.545 | CLAY | 23.3484 | 35 | 0.84766 | #N/A
1810 | 18.092 | 18.085 | 0.4657 | 0.0111 | 0.4936 | 0.56442 | 1.9666 | 15.8433 | 5.8433 | 286.5253 | 105.7162 | 2.6287 | 3.9943 | 3.5527 | CLAY | 23.1579 | 35 | 0.83678 | #N/A
1811 | 18.101 | 18.094 | 0.4633 | 0.0111 | 0.4946 | 0.56222 | 1.9743 | 15.8417 | 5.8417 | 286.6403 | 105.7412 | 2.6062 | 4.0279 | 3.5578 | CLAY | 22.965 | 35 | 0.82784 | #N/A
1812 | 18.111 | 18.104 | 0.4588 | 0.011 | 0.4943 | 0.55766 | 1.9725 | 15.8279 | 5.8279 | 286.549 | 105.5497 | 2.5686 | 4.0574 | 3.5648 | CLAY | 22.5926 | 35 | 0.81293 | #N/A
1813 | 18.122 | 18.115 | 0.4571 | 0.0109 | 0.4967 | 0.55644 | 1.9589 | 15.8164 | 5.8164 | 286.5136 | 105.4043 | 2.5609 | 4.0381 | 3.5649 | CLAY | 22.4939 | 35 | 0.80989 | #N/A
1814 | 18.131 | 18.124 | 0.4584 | 0.011 | 0.4983 | 0.55806 | 1.9711 | 15.8282 | 5.8282 | 286.8706 | 105.6714 | 2.5663 | 4.0562 | 3.5651 | CLAY | 22.5991 | 35 | 0.81205 | #N/A
1815 | 18.142 | 18.135 | 0.4579 | 0.011 | 0.5 | 0.5579 | 1.9717 | 15.8281 | 5.8281 | 287.0427 | 105.7335 | 2.5617 | 4.0612 | 3.566 | CLAY | 22.5714 | 35 | 0.81021 | #N/A
1816 | 18.151 | 18.144 | 0.4557 | 0.0112 | 0.5029 | 0.55628 | 2.0134 | 15.8481 | 5.8481 | 287.5479 | 106.1488 | 2.5317 | 4.1677 | 3.5762 | CLAY | 22.3943 | 35 | 0.79835 | #N/A
1817 | 18.162 | 18.155 | 0.4578 | 0.0111 | 0.5016 | 0.55812 | 1.9888 | 15.8389 | 5.8389 | 287.5547 | 106.0456 | 2.5514 | 4.1025 | 3.5698 | CLAY | 22.5471 | 35 | 0.80615 | #N/A
1818 | 18.173 | 18.166 | 0.4587 | 0.011 | 0.4998 | 0.55866 | 1.969 | 15.8286 | 5.8286 | 287.543 | 105.9238 | 2.5595 | 4.0573 | 3.5661 | CLAY | 22.5931 | 35 | 0.80936 | #N/A
1819 | 18.182 | 18.175 | 0.4574 | 0.011 | 0.4982 | 0.55704 | 1.9747 | 15.8275 | 5.8275 | 287.6648 | 105.9556 | 2.5423 | 4.0835 | 3.5701 | CLAY | 22.4479 | 35 | 0.80257 | #N/A
1820 | 18.192 | 18.185 | 0.455 | 0.0108 | 0.4959 | 0.55418 | 1.9488 | 15.804 | 5.804 | 287.3952 | 105.5859 | 2.5267 | 4.0482 | 3.5704 | CLAY | 22.2321 | 35 | 0.79641 | #N/A
1821 | 18.201 | 18.194 | 0.4521 | 0.0108 | 0.4959 | 0.55128 | 1.9591 | 15.8019 | 5.8019 | 287.5002 | 105.6008 | 2.4979 | 4.0943 | 3.5772 | CLAY | 21.9817 | 35 | 0.78507 | #N/A
1822 | 18.212 | 18.205 | 0.4523 | 0.0108 | 0.4965 | 0.5516 | 1.9579 | 15.8021 | 5.8021 | 287.6781 | 105.6687 | 2.4976 | 4.0921 | 3.5772 | CLAY | 21.9935 | 35 | 0.78497 | #N/A
1823 | 18.221 | 18.214 | 0.4523 | 0.0107 | 0.496 | 0.5515 | 1.9402 | 15.7912 | 5.7912 | 287.6204 | 105.5209 | 2.5007 | 4.0549 | 3.5747 | CLAY | 21.99 | 35 | 0.78618 | #N/A
1824 | 18.231 | 18.224 | 0.4498 | 0.0106 | 0.4951 | 0.54882 | 1.9314 | 15.7783 | 5.7783 | 287.5429 | 105.3434 | 2.4802 | 4.057 | 3.5779 | CLAY | 21.7731 | 35 | 0.77814 | #N/A
1825 | 18.242 | 18.235 | 0.445 | 0.0106 | 0.4933 | 0.54366 | 1.9497 | 15.7746 | 5.7746 | 287.6492 | 105.3396 | 2.4303 | 4.1404 | 3.59 | CLAY | 21.3342 | 35 | 0.75862 | #N/A
1826 | 18.251 | 18.244 | 0.4401 | 0.0106 | 0.4943 | 0.53896 | 1.9668 | 15.7712 | 5.7712 | 287.7292 | 105.3296 | 2.3852 | 4.2192 | 3.6012 | CLAY | 20.9359 | 35 | 0.74104 | #N/A
1827 | 18.262 | 18.255 | 0.4379 | 0.0107 | 0.4984 | 0.53758 | 1.9904 | 15.7812 | 5.7812 | 288.0854 | 105.5759 | 2.3632 | 4.2887 | 3.6082 | CLAY | 20.7912 | 35 | 0.7325 | #N/A
1828 | 18.271 | 18.264 | 0.4371 | 0.0106 | 0.5008 | 0.53726 | 1.973 | 15.7699 | 5.7699 | 288.0221 | 105.4225 | 2.3642 | 4.253 | 3.6062 | CLAY | 20.7698 | 35 | 0.73289 | #N/A
1829 | 18.282 | 18.275 | 0.438 | 0.0106 | 0.5012 | 0.53824 | 1.9694 | 15.7706 | 5.7706 | 288.2086 | 105.499 | 2.37 | 4.2395 | 3.6046 | CLAY | 20.836 | 35 | 0.73514 | #N/A
1830 | 18.292 | 18.285 | 0.4361 | 0.0105 | 0.4998 | 0.53606 | 1.9587 | 15.7579 | 5.7579 | 288.134 | 105.3244 | 2.3539 | 4.2351 | 3.6069 | CLAY | 20.6605 | 35 | 0.72892 | #N/A
1831 | 18.302 | 18.295 | 0.4365 | 0.0103 | 0.4979 | 0.53608 | 1.9214 | 15.7354 | 5.7354 | 287.8793 | 104.9695 | 2.3645 | 4.1499 | 3.6007 | CLAY | 20.6834 | 35 | 0.73302 | #N/A
1832 | 18.312 | 18.305 | 0.4358 | 0.0104 | 0.4988 | 0.53556 | 1.9419 | 15.7464 | 5.7464 | 288.2371 | 105.2274 | 2.3504 | 4.205 | 3.6059 | CLAY | 20.6102 | 35 | 0.72754 | #N/A
1833 | 18.323 | 18.316 | 0.4393 | 0.0102 | 0.495 | 0.5383 | 1.8949 | 15.7256 | 5.7256 | 288.0298 | 104.9099 | 2.3856 | 4.0756 | 3.5934 | CLAY | 20.8558 | 35 | 0.74119 | #N/A
1834 | 18.336 | 18.329 | 0.4396 | 0.01 | 0.4903 | 0.53766 | 1.8599 | 15.7019 | 5.7019 | 287.8001 | 104.55 | 2.3899 | 4.0022 | 3.5887 | CLAY | 20.8217 | 35 | 0.74286 | #N/A
1835 | 18.346 | 18.339 | 0.4387 | 0.0099 | 0.488 | 0.5363 | 1.846 | 15.6891 | 5.6891 | 287.7229 | 104.3727 | 2.3816 | 3.9827 | 3.5889 | CLAY | 20.7148 | 35 | 0.73966 | #N/A
1836 | 18.358 | 18.351 | 0.4362 | 0.0099 | 0.4906 | 0.53432 | 1.8528 | 15.6877 | 5.6877 | 287.8846 | 104.4144 | 2.3602 | 4.0173 | 3.5942 | CLAY | 20.5363 | 35 | 0.73134 | #N/A
1837 | 18.37 | 18.363 | 0.4347 | 0.0099 | 0.4902 | 0.53274 | 1.8583 | 15.6865 | 5.6865 | 288.0516 | 104.4614 | 2.3424 | 4.046 | 3.5986 | CLAY | 20.3907 | 35 | 0.72446 | #N/A
1838 | 18.38 | 18.373 | 0.4338 | 0.0098 | 0.4879 | 0.53138 | 1.8443 | 15.6736 | 5.6736 | 287.9714 | 104.2811 | 2.3342 | 4.0262 | 3.5989 | CLAY | 20.2841 | 35 | 0.72128 | #N/A
1839 | 18.39 | 18.383 | 0.434 | 0.0097 | 0.489 | 0.5318 | 1.824 | 15.6619 | 5.6619 | 287.9127 | 104.1223 | 2.3423 | 3.9772 | 3.5949 | CLAY | 20.3239 | 35 | 0.72443 | #N/A
1840 | 18.4 | 18.393 | 0.4348 | 0.0098 | 0.4894 | 0.53268 | 1.8398 | 15.6746 | 5.6746 | 288.3024 | 104.4121 | 2.3405 | 4.0102 | 3.597 | CLAY | 20.3648 | 35 | 0.72373 | #N/A
1841 | 18.41 | 18.403 | 0.4419 | 0.0096 | 0.4883 | 0.53956 | 1.7792 | 15.6554 | 5.6554 | 288.1065 | 104.1161 | 2.4151 | 3.8178 | 3.5744 | CLAY | 20.9545 | 35 | 0.75269 | #N/A
1842 | 18.419 | 18.412 | 0.4429 | 0.0096 | 0.4868 | 0.54026 | 1.7769 | 15.6559 | 5.6559 | 288.2568 | 104.1764 | 2.419 | 3.8095 | 3.5733 | CLAY | 21.0003 | 35 | 0.7542 | #N/A
1843 | 18.429 | 18.422 | 0.4432 | 0.0095 | 0.4866 | 0.54052 | 1.7576 | 15.6438 | 5.6438 | 288.1906 | 104.0101 | 2.426 | 3.7649 | 3.5697 | CLAY | 21.0275 | 35 | 0.75693 | #N/A
1844 | 18.439 | 18.432 | 0.4431 | 0.0097 | 0.4899 | 0.54108 | 1.7927 | 15.6687 | 5.6687 | 288.8048 | 104.5245 | 2.4136 | 3.845 | 3.5762 | CLAY | 21.0229 | 35 | 0.75207 | #N/A
1845 | 18.449 | 18.442 | 0.4463 | 0.0098 | 0.4916 | 0.54462 | 1.7994 | 15.6832 | 5.6832 | 289.2303 | 104.8501 | 2.4358 | 3.8373 | 3.5723 | CLAY | 21.2825 | 35 | 0.76074 | #N/A
1846 | 18.46 | 18.453 | 0.4517 | 0.0098 | 0.4891 | 0.54952 | 1.7834 | 15.6867 | 5.6867 | 289.4674 | 104.9772 | 2.4772 | 3.7685 | 3.562 | CLAY | 21.6711 | 35 | 0.77696 | #N/A
1847 | 18.469 | 18.462 | 0.4626 | 0.0096 | 0.4838 | 0.55936 | 1.7162 | 15.6695 | 5.6695 | 289.2903 | 104.71 | 2.5792 | 3.5546 | 3.5341 | CLAY | 22.5058 | 35 | 0.81715 | #N/A
1848 | 18.48 | 18.473 | 0.4706 | 0.0096 | 0.4794 | 0.56648 | 1.6947 | 15.6744 | 5.6744 | 289.554 | 104.8637 | 2.6408 | 3.4666 | 3.5198 | CLAY | 23.0772 | 35 | 0.84161 | #N/A
1849 | 18.491 | 18.484 | 0.4836 | 0.0096 | 0.4784 | 0.57928 | 1.6572 | 15.6832 | 5.6832 | 289.8878 | 105.0876 | 2.7538 | 3.3173 | 3.4945 | CLAY | 24.116 | 35 | 0.88687 | #N/A
1850 | 18.5 | 18.493 | 0.495 | 0.0098 | 0.4857 | 0.59214 | 1.655 | 15.7159 | 5.7159 | 290.6348 | 105.7448 | 2.8513 | 3.2504 | 3.477 | CLAY | 25.1254 | 35 | 0.92626 | #N/A
1851 | 18.51 | 18.503 | 0.5125 | 0.0098 | 0.4893 | 0.61036 | 1.6056 | 15.7278 | 5.7278 | 291.0111 | 106.0212 | 3.0121 | 3.0687 | 3.4439 | CLAY | 26.6124 | 35 | 0.99204 | #N/A
1852 | 18.521 | 18.514 | 0.5361 | 0.0097 | 0.4875 | 0.6336 | 1.5309 | 15.7304 | 5.7304 | 291.2319 | 106.132 | 3.2259 | 2.8332 | 3.4009 | CLAY | 28.5307 | 35 | 1.0808 | #N/A
1853 | 18.53 | 18.523 | 0.5479 | 0.0095 | 0.4825 | 0.6444 | 1.4742 | 15.7125 | 5.7125 | 291.0433 | 105.8533 | 3.3382 | 2.6885 | 3.3768 | CLAY | 29.4464 | 35 | 1.128 | #N/A
1854 | 18.54 | 18.533 | 0.5382 | 0.0095 | 0.476 | 0.6334 | 1.4998 | 15.7058 | 5.7058 | 291.0757 | 105.7857 | 3.236 | 2.7751 | 3.3953 | CLAY | 28.527 | 35 | 1.0851 | #N/A
1855 | 18.55 | 18.543 | 0.5318 | 0.0097 | 0.4736 | 0.62652 | 1.5482 | 15.726 | 5.726 | 291.6066 | 106.2167 | 3.1531 | 2.8963 | 3.4142 | CLAY | 27.9094 | 35 | 1.0504 | #N/A
1856 | 18.559 | 18.552 | 0.5181 | 0.0101 | 0.4797 | 0.61404 | 1.6448 | 15.7655 | 5.7655 | 292.4813 | 107.0017 | 3.0052 | 3.141 | 3.4498 | CLAY | 26.7966 | 35 | 0.98918 | #N/A
1857 | 18.57 | 18.563 | 0.5106 | 0.0106 | 0.4934 | 0.60928 | 1.7398 | 15.8191 | 5.8191 | 293.65 | 108.0608 | 2.9209 | 3.3584 | 3.475 | CLAY | 26.3025 | 35 | 0.95461 | #N/A
1858 | 18.579 | 18.572 | 0.5346 | 0.011 | 0.5093 | 0.63646 | 1.7283 | 15.8796 | 5.8796 | 294.9159 | 109.237 | 3.1266 | 3.2207 | 3.4403 | CLAY | 28.462 | 35 | 1.0394 | #N/A
1859 | 18.59 | 18.583 | 0.6205 | 0.0112 | 0.5197 | 0.72444 | 1.546 | 15.9513 | 5.9513 | 296.4236 | 110.6353 | 3.8687 | 2.6167 | 3.3152 | CLAY | 35.668 | 35 | 1.3564 | #N/A
1860 | 18.599 | 18.592 | 0.8335 | 0.0109 | 0.5076 | 0.93502 | 1.1658 | 16.0192 | 6.0192 | 297.8296 | 111.9517 | 5.6917 | 1.7106 | 3.0792 | CLAY | 53.0992 | 35 | 2.1978 | #N/A
1861 | 18.609 | 18.602 | 1.1629 | 0.0096 | 0.3992 | 1.2427 | 0.77249 | 15.9815 | 5.9815 | 297.2882 | 111.3101 | 8.4939 | 1.0154 | 2.8215 | CLAY | 78.7877 | 35 | 3.6251 | #N/A
1862 | 18.619 | 18.612 | 1.6246 | 0.0086 | 0.3801 | 1.7006 | 0.5057 | 15.9751 | 5.9751 | 297.3292 | 111.251 | 12.6137 | 0.61285 | 2.5744 | SAND | #N/A | 35 | #N/A | 29.7093
1863 | 18.629 | 18.622 | 2.1774 | 0.0063 | 0.3004 | 2.2375 | 0.28157 | 15.7174 | 5.7174 | 292.6903 | 106.5103 | 18.2592 | 0.32394 | 2.3262 | SAND | #N/A | 35 | #N/A | 31.4763
1864 | 18.639 | 18.632 | 2.6229 | 0.0045 | 0.2396 | 2.6708 | 0.16849 | 15.3921 | 5.3921 | 286.7856 | 100.5033 | 23.721 | 0.18876 | 2.1528 | SAND | #N/A | 35 | #N/A | 32.7265
1865 | 18.649 | 18.642 | 2.8805 | 0.0031 | 0.2135 | 2.9232 | 0.10605 | 14.9904 | 4.9904 | 279.4509 | 93.0658 | 28.4073 | 0.11726 | 2.0372 | SAND | #N/A | 35 | #N/A | 33.5877
1866 | 18.659 | 18.652 | 3.029 | 0.0028 | 0.1987 | 3.0687 | 0.091243 | 14.89 | 4.89 | 277.7289 | 91.2431 | 30.5887 | 0.10032 | 1.9968 | SAND | #N/A | 35 | #N/A | 33.9412
1867 | 18.669 | 18.662 | 3.0475 | 0.0031 | 0.188 | 3.0851 | 0.10048 | 15.0115 | 5.0115 | 280.1439 | 93.559 | 29.9806 | 0.11052 | 2.0105 | SAND | #N/A | 35 | #N/A | 33.8452
1868 | 18.679 | 18.672 | 3.0581 | 0.0032 | 0.1825 | 3.0946 | 0.10341 | 15.0499 | 5.0499 | 281.0116 | 94.3269 | 29.828 | 0.11373 | 2.0144 | SAND | #N/A | 35 | #N/A | 33.8209
1869 | 18.689 | 18.682 | 3.0164 | 0.0033 | 0.1845 | 3.0533 | 0.10808 | 15.0807 | 5.0807 | 281.7381 | 94.9536 | 29.1886 | 0.11907 | 2.0265 | SAND | #N/A | 35 | #N/A | 33.7173
1870 | 18.699 | 18.692 | 2.9847 | 0.0033 | 0.1885 | 3.0224 | 0.10918 | 15.0767 | 5.0767 | 281.8146 | 94.9301 | 28.8695 | 0.12041 | 2.0319 | SAND | #N/A | 35 | #N/A | 33.6648
1871 | 18.708 | 18.701 | 2.9319 | 0.0033 | 0.1918 | 2.9703 | 0.1111 | 15.0699 | 5.0699 | 281.8231 | 94.8485 | 28.3445 | 0.12275 | 2.0411 | SAND | #N/A | 35 | #N/A | 33.5772
1872 | 18.708 | 18.701 | 2.8436 | 0.0034 | 0.1945 | 2.8825 | 0.11795 | 15.0932 | 5.0932 | 282.2585 | 95.2841 | 27.2893 | 0.13076 | 2.0616 | SAND | #N/A | 35 | #N/A | 33.3959
1873 | 18.708 | 18.701 | 2.4123 | 0.0044 | 0.1962 | 2.4515 | 0.17948 | 15.3323 | 5.3323 | 286.7286 | 99.7559 | 21.7011 | 0.20325 | 2.1979 | SAND | #N/A | 35 | #N/A | 32.3013
1874 | 18.708 | 18.701 | 2.2436 | 0.0055 | 0.1998 | 2.2836 | 0.24085 | 15.5662 | 5.5662 | 291.103 | 104.132 | 19.134 | 0.27604 | 2.2858 | SAND | #N/A | 35 | #N/A | 31.6999
1875 | 18.716 | 18.709 | 2.1542 | 0.0061 | 0.2026 | 2.1947 | 0.27794 | 15.6721 | 5.6721 | 293.2088 | 106.1586 | 17.912 | 0.3208 | 2.3328 | SAND | #N/A | 35 | #N/A | 31.3846
1876 | 18.726 | 18.719 | 2.7413 | 0.0048 | 0.2005 | 2.7814 | 0.17257 | 15.4836 | 5.4836 | 289.8381 | 102.6865 | 24.2638 | 0.19265 | 2.1453 | SAND | #N/A | 35 | #N/A | 32.8345
1877 | 18.735 | 18.728 | 2.7234 | 0.005 | 0.2074 | 2.7649 | 0.18084 | 15.5292 | 5.5292 | 290.8303 | 103.589 | 23.8833 | 0.2021 | 2.1569 | SAND | #N/A | 35 | #N/A | 32.759
1878 | 18.744 | 18.737 | 2.6113 | 0.006 | 0.2092 | 2.6531 | 0.22615 | 15.7268 | 5.7268 | 294.6737 | 107.3438 | 21.9711 | 0.2544 | 2.2182 | SAND | #N/A | 35 | #N/A | 32.3604
1879 | 18.755 | 18.748 | 2.5705 | 0.007 | 0.2223 | 2.615 | 0.26769 | 15.9019 | 5.9019 | 298.1293 | 110.6906 | 20.9307 | 0.30214 | 2.2604 | SAND | #N/A | 35 | #N/A | 32.1286
1880 | 18.764 | 18.757 | 2.4206 | 0.0087 | 0.2198 | 2.4646 | 0.353 | 16.1337 | 6.1337 | 302.62 | 115.0929 | 18.7843 | 0.40242 | 2.3459 | SAND | #N/A | 35 | #N/A | 31.6117
1881 | 18.774 | 18.767 | 2.2955 | 0.011 | 0.2285 | 2.3412 | 0.46984 | 16.3887 | 6.3887 | 307.5667 | 119.9414 | 16.9552 | 0.5409 | 2.435 | SAND | #N/A | 35 | #N/A | 31.1223
1882 | 18.785 | 18.778 | 2.1523 | 0.0137 | 0.217 | 2.1957 | 0.62395 | 16.621 | 6.621 | 312.1092 | 124.3756 | 15.1444 | 0.72733 | 2.5324 | SAND | #N/A | 35 | #N/A | 30.5828
1883 | 18.794 | 18.787 | 1.9916 | 0.0172 | 0.206 | 2.0328 | 0.84612 | 16.8577 | 6.8577 | 316.7048 | 128.8828 | 13.3152 | 1.0023 | 2.6444 | CLAY | 143.0079 | 35 | 6.3588 | #N/A
1884 | 18.805 | 18.798 | 1.8623 | 0.0203 | 0.2029 | 1.9029 | 1.0668 | 17.0262 | 7.0262 | 320.0576 | 132.1268 | 11.9796 | 1.2825 | 2.7356 | CLAY | 131.9019 | 35 | 5.5717 | #N/A
1885 | 18.809 | 18.802 | 1.6431 | 0.0229 | 0.2322 | 1.6895 | 1.3554 | 17.121 | 7.121 | 321.9089 | 133.9387 | 10.2109 | 1.6744 | 2.8532 | CLAY | 113.9693 | 35 | 4.5632 | #N/A
1886 | 18.809 | 18.802 | 1.3885 | 0.0258 | 0.2501 | 1.4385 | 1.7935 | 17.1979 | 7.1979 | 323.3557 | 135.3861 | 8.2369 | 2.3136 | 3.0057 | CLAY | 92.9304 | 35 | 3.4886 | #N/A
1887 | 18.809 | 18.802 | 1.1524 | 0.0281 | 0.2649 | 1.2054 | 2.3312 | 17.229 | 7.229 | 323.9389 | 135.9695 | 6.4826 | 3.188 | 3.1681 | CLAY | 73.4534 | 35 | 2.586 | #N/A
1888 | 18.809 | 18.802 | 1.1196 | 0.0282 | 0.2712 | 1.1738 | 2.4024 | 17.2228 | 7.2228 | 323.8224 | 135.853 | 6.2569 | 3.3176 | 3.1904 | CLAY | 70.8348 | 35 | 2.4739 | #N/A
1889 | 18.812 | 18.805 | 1.0899 | 0.0262 | 0.2728 | 1.1445 | 2.2893 | 17.1266 | 7.1266 | 322.0657 | 134.0655 | 6.1343 | 3.1858 | 3.1881 | CLAY | 68.5329 | 35 | 2.4135 | #N/A
1890 | 18.821 | 18.814 | 1.1 | 0.0269 | 0.2733 | 1.1547 | 2.3297 | 17.161 | 7.161 | 322.8667 | 134.7769 | 6.1716 | 3.234 | 3.1894 | CLAY | 69.3161 | 35 | 2.4319 | #N/A
1891 | 18.832 | 18.825 | 1.3976 | 0.0249 | 0.2144 | 1.4405 | 1.7286 | 17.1568 | 7.1568 | 322.9775 | 134.7776 | 8.2915 | 2.2282 | 2.9947 | CLAY | 93.1252 | 35 | 3.5175 | #N/A
1892 | 18.842 | 18.835 | 1.2369 | 0.0243 | 0.2355 | 1.284 | 1.8925 | 17.0833 | 7.0833 | 321.7637 | 133.4633 | 7.2097 | 2.5254 | 3.0749 | CLAY | 80.1864 | 35 | 2.9535 | #N/A
1893 | 18.853 | 18.846 | 1.0859 | 0.0252 | 0.238 | 1.1335 | 2.2232 | 17.0772 | 7.0772 | 321.837 | 133.4265 | 6.0832 | 3.1047 | 3.1851 | CLAY | 67.6386 | 35 | 2.3884 | #N/A
1894 | 18.862 | 18.855 | 1.3246 | 0.0291 | 0.2319 | 1.371 | 2.1226 | 17.3203 | 7.3203 | 326.5739 | 138.0752 | 7.564 | 2.7863 | 3.0801 | CLAY | 87.0338 | 35 | 3.136 | #N/A
1895 | 18.871 | 18.864 | 1.3059 | 0.0325 | 0.2083 | 1.3476 | 2.4118 | 17.4431 | 7.4431 | 329.047 | 140.4591 | 7.2513 | 3.1909 | 3.1276 | CLAY | 84.8761 | 35 | 2.9748 | #N/A
1896 | 18.882 | 18.875 | 1.1896 | 0.0339 | 0.2189 | 1.2334 | 2.7485 | 17.458 | 7.458 | 329.5192 | 140.8214 | 6.4185 | 3.7506 | 3.2106 | CLAY | 75.3217 | 35 | 2.5541 | #N/A
1897 | 18.892 | 18.885 | 1.0361 | 0.0307 | 0.239 | 1.0839 | 2.8324 | 17.2912 | 7.2912 | 326.5444 | 137.7455 | 5.4982 | 4.0536 | 3.2852 | CLAY | 63.113 | 35 | 2.1048 | #N/A
1898 | 18.901 | 18.894 | 0.911 | 0.0278 | 0.2529 | 0.96158 | 2.8911 | 17.1281 | 7.1281 | 323.6174 | 134.7273 | 4.7352 | 4.3576 | 3.3566 | CLAY | 53.1636 | 35 | 1.7463 | #N/A
1899 | 18.912 | 18.905 | 0.8872 | 0.0242 | 0.2787 | 0.94294 | 2.5664 | 16.9578 | 6.9578 | 320.5868 | 131.5855 | 4.7296 | 3.8885 | 3.3299 | CLAY | 51.8628 | 35 | 1.7437 | #N/A
1900 | 18.921 | 18.914 | 0.9511 | 0.0217 | 0.2882 | 1.0087 | 2.1512 | 16.8563 | 6.8563 | 318.8198 | 129.7278 | 5.3182 | 3.1453 | 3.2375 | CLAY | 57.4934 | 35 | 2.0191 | #N/A
1901 | 18.931 | 18.924 | 1.0242 | 0.0195 | 0.272 | 1.0786 | 1.8079 | 16.7571 | 6.7571 | 317.1116 | 127.9189 | 5.9529 | 2.5608 | 3.149 | CLAY | 63.4574 | 35 | 2.3246 | #N/A
1902 | 18.942 | 18.935 | 0.8474 | 0.0173 | 0.3379 | 0.91498 | 1.8908 | 16.5524 | 6.5524 | 313.4204 | 124.1163 | 4.8467 | 2.8759 | 3.2515 | CLAY | 50.13 | 35 | 1.7978 | #N/A
1903 | 18.986 | 18.979 | 0.7957 | 0.0138 | 0.2924 | 0.85418 | 1.6156 | 16.2605 | 6.2605 | 308.6082 | 118.8621 | 4.59 | 2.5295 | 3.2435 | CLAY | 45.4643 | 35 | 1.6796 | #N/A
1904 | 18.995 | 18.988 | 0.751 | 0.0147 | 0.3105 | 0.8131 | 1.8079 | 16.3153 | 6.3153 | 309.7955 | 119.9597 | 4.1956 | 2.9207 | 3.3087 | CLAY | 41.942 | 35 | 1.5012 | #N/A
1905 | 19.005 | 18.998 | 0.7006 | 0.0148 | 0.3223 | 0.76506 | 1.9345 | 16.2995 | 6.2995 | 309.6574 | 119.7215 | 3.8038 | 3.2499 | 3.369 | CLAY | 37.9502 | 35 | 1.3281 | #N/A
1906 | 19.015 | 19.008 | 0.6771 | 0.0151 | 0.3371 | 0.74452 | 2.0282 | 16.3124 | 6.3124 | 310.0655 | 120.0297 | 3.6196 | 3.4756 | 3.4025 | CLAY | 36.2045 | 35 | 1.2481 | #N/A
1907 | 19.025 | 19.018 | 0.6464 | 0.0159 | 0.3518 | 0.71676 | 2.2183 | 16.3581 | 6.3581 | 311.0974 | 120.9619 | 3.3536 | 3.9195 | 3.458 | CLAY | 33.8052 | 35 | 1.1346 | #N/A
1908 | 19.035 | 19.028 | 0.6254 | 0.0161 | 0.3685 | 0.6991 | 2.303 | 16.363 | 6.363 | 311.3544 | 121.1189 | 3.2014 | 4.1522 | 3.4883 | CLAY | 32.3121 | 35 | 1.0706 | #N/A
1909 | 19.045 | 19.038 | 0.6253 | 0.016 | 0.3819 | 0.70168 | 2.2802 | 16.3571 | 6.3571 | 311.4063 | 121.0708 | 3.2235 | 4.0997 | 3.4829 | CLAY | 32.5228 | 35 | 1.0798 | #N/A
1910 | 19.055 | 19.048 | 0.6296 | 0.0152 | 0.3915 | 0.7079 | 2.1472 | 16.3004 | 6.3004 | 310.4899 | 120.054 | 3.3103 | 3.8248 | 3.4573 | CLAY | 33.1175 | 35 | 1.1163 | #N/A
1911 | 19.065 | 19.058 | 0.6374 | 0.0152 | 0.4011 | 0.71762 | 2.1181 | 16.3057 | 6.3057 | 310.7545 | 120.2187 | 3.3844 | 3.7359 | 3.4437 | CLAY | 33.9055 | 35 | 1.1476 | #N/A
1912 | 19.075 | 19.068 | 0.6469 | 0.0153 | 0.4089 | 0.72868 | 2.0997 | 16.3194 | 6.3194 | 311.1782 | 120.5424 | 3.4635 | 3.6647 | 3.4308 | CLAY | 34.7918 | 35 | 1.1812 | #N/A
1913 | 19.085 | 19.078 | 0.6554 | 0.0151 | 0.4154 | 0.73848 | 2.0447 | 16.3092 | 6.3092 | 311.1466 | 120.4108 | 3.549 | 3.5335 | 3.4136 | CLAY | 35.6111 | 35 | 1.2178 | #N/A
1914 | 19.095 | 19.088 | 0.6497 | 0.0148 | 0.4209 | 0.73388 | 2.0167 | 16.2832 | 6.2832 | 310.814 | 119.9779 | 3.5262 | 3.4983 | 3.4137 | CLAY | 35.2555 | 35 | 1.208 | #N/A
1915 | 19.104 | 19.097 | 0.6408 | 0.0138 | 0.4253 | 0.72586 | 1.9012 | 16.1969 | 6.1969 | 309.3119 | 118.3853 | 3.5186 | 3.3129 | 3.4023 | CLAY | 34.7123 | 35 | 1.2048 | #N/A
1916 | 19.114 | 19.107 | 0.6194 | 0.0129 | 0.4306 | 0.70552 | 1.8284 | 16.1067 | 6.1067 | 307.7506 | 116.7233 | 3.4078 | 3.2431 | 3.4096 | CLAY | 33.1475 | 35 | 1.1575 | #N/A
1917 | 19.124 | 19.117 | 0.596 | 0.0124 | 0.4345 | 0.6829 | 1.8158 | 16.0476 | 6.0476 | 306.782 | 115.6544 | 3.2521 | 3.2968 | 3.4307 | CLAY | 31.3432 | 35 | 1.0918 | #N/A
1918 | 19.134 | 19.127 | 0.57 | 0.0124 | 0.4379 | 0.65758 | 1.8857 | 16.0328 | 6.0328 | 306.66 | 115.4323 | 3.0401 | 3.5336 | 3.4712 | CLAY | 29.2433 | 35 | 1.0036 | #N/A
1919 | 19.144 | 19.137 | 0.5607 | 0.0126 | 0.4414 | 0.64898 | 1.9415 | 16.0465 | 6.0465 | 307.0809 | 115.7533 | 2.9537 | 3.6853 | 3.4913 | CLAY | 28.4916 | 35 | 0.96805 | #N/A
1920 | 19.153 | 19.146 | 0.5566 | 0.0122 | 0.4489 | 0.64638 | 1.8874 | 16.0071 | 6.0071 | 306.4711 | 115.0531 | 2.9544 | 3.5892 | 3.4854 | CLAY | 28.3257 | 35 | 0.96832 | #N/A
1921 | 19.164 | 19.157 | 0.5769 | 0.0123 | 0.4549 | 0.66788 | 1.8416 | 16.0294 | 6.0294 | 307.0755 | 115.5477 | 3.1226 | 3.409 | 3.4533 | CLAY | 30.067 | 35 | 1.0377 | #N/A
1922 | 19.173 | 19.166 | 0.6077 | 0.0125 | 0.4595 | 0.6996 | 1.7867 | 16.0665 | 6.0665 | 307.9299 | 116.3123 | 3.3674 | 3.1915 | 3.4105 | CLAY | 32.6392 | 35 | 1.1404 | #N/A
1923 | 19.183 | 19.176 | 0.6421 | 0.0124 | 0.4585 | 0.7338 | 1.6898 | 16.0757 | 6.0757 | 308.2677 | 116.5502 | 3.6511 | 2.914 | 3.3603 | CLAY | 35.461 | 35 | 1.2617 | #N/A
1924 | 19.194 | 19.187 | 0.6744 | 0.0127 | 0.4481 | 0.76402 | 1.6623 | 16.1195 | 6.1195 | 309.285 | 117.4578 | 3.8715 | 2.7928 | 3.329 | CLAY | 37.8946 | 35 | 1.3576 | #N/A
1925 | 19.203 | 19.196 | 0.6981 | 0.0135 | 0.4418 | 0.78646 | 1.7166 | 16.2025 | 6.2025 | 311.0223 | 119.1057 | 3.9917 | 2.8395 | 3.3211 | CLAY | 39.6198 | 35 | 1.4106 | #N/A
1926 | 19.213 | 19.206 | 0.7221 | 0.0142 | 0.4321 | 0.80852 | 1.7563 | 16.2725 | 6.2725 | 312.5305 | 120.5144 | 4.1156 | 2.863 | 3.3115 | CLAY | 41.3325 | 35 | 1.4655 | #N/A
1927 | 19.223 | 19.216 | 0.7258 | 0.0144 | 0.4165 | 0.8091 | 1.7798 | 16.2892 | 6.2892 | 313.0137 | 120.8977 | 4.1034 | 2.9027 | 3.3156 | CLAY | 41.3405 | 35 | 1.46 | #N/A
1928 | 19.233 | 19.226 | 0.7175 | 0.0144 | 0.4037 | 0.79824 | 1.804 | 16.2839 | 6.2839 | 313.0751 | 120.8591 | 4.0143 | 2.9681 | 3.3288 | CLAY | 40.4304 | 35 | 1.4205 | #N/A
1929 | 19.291 | 19.284 | 0.7924 | 0.0149 | 0.323 | 0.857 | 1.7386 | 16.3517 | 6.3517 | 315.3267 | 122.5312 | 4.4207 | 2.7507 | 3.2759 | CLAY | 45.1394 | 35 | 1.6025 | #N/A
1930 | 19.31 | 19.303 | 0.7747 | 0.0167 | 0.3334 | 0.84138 | 1.9848 | 16.4783 | 6.4783 | 318.0801 | 125.0954 | 4.1832 | 3.1913 | 3.3296 | CLAY | 43.6083 | 35 | 1.4956 | #N/A
1931 | 19.327 | 19.32 | 0.7616 | 0.0152 | 0.3494 | 0.83148 | 1.8281 | 16.3633 | 6.3633 | 316.1387 | 122.9833 | 4.1903 | 2.9495 | 3.3113 | CLAY | 42.9451 | 35 | 1.4988 | #N/A
1932 | 19.343 | 19.336 | 0.7298 | 0.0144 | 0.3606 | 0.80192 | 1.7957 | 16.2857 | 6.2857 | 314.9011 | 121.5851 | 4.0056 | 2.9568 | 3.3287 | CLAY | 40.5849 | 35 | 1.4167 | #N/A
1933 | 19.359 | 19.352 | 0.7063 | 0.0147 | 0.3763 | 0.78156 | 1.8809 | 16.2999 | 6.2999 | 315.435 | 121.9591 | 3.822 | 3.1537 | 3.3605 | CLAY | 38.8437 | 35 | 1.336 | #N/A
1934 | 19.375 | 19.368 | 0.7038 | 0.0155 | 0.3877 | 0.78134 | 1.9838 | 16.3619 | 6.3619 | 316.8972 | 123.2617 | 3.7679 | 3.3373 | 3.3785 | CLAY | 38.7036 | 35 | 1.3124 | #N/A
1935 | 19.393 | 19.386 | 0.7053 | 0.0148 | 0.3948 | 0.78426 | 1.8871 | 16.3092 | 6.3092 | 316.1694 | 122.3536 | 3.8257 | 3.1618 | 3.3607 | CLAY | 39.0075 | 35 | 1.3376 | #N/A
1936 | 19.409 | 19.402 | 0.7095 | 0.0144 | 0.3961 | 0.78872 | 1.8257 | 16.2793 | 6.2793 | 315.8501 | 121.874 | 3.88 | 3.0452 | 3.3472 | CLAY | 39.4058 | 35 | 1.3614 | #N/A
1937 | 19.424 | 19.417 | 0.7619 | 0.0151 | 0.3886 | 0.83962 | 1.7984 | 16.3594 | 6.3594 | 317.6496 | 123.5241 | 4.2257 | 2.8929 | 3.3039 | CLAY | 43.4975 | 35 | 1.5146 | #N/A
1938 | 19.439 | 19.432 | 0.8073 | 0.015 | 0.3707 | 0.88144 | 1.7018 | 16.3706 | 6.3706 | 318.1128 | 123.8374 | 4.5489 | 2.6628 | 3.2581 | CLAY | 46.9439 | 35 | 1.6608 | #N/A
1939 | 19.458 | 19.451 | 0.8076 | 0.0149 | 0.3784 | 0.88328 | 1.6869 | 16.3635 | 6.3635 | 318.2871 | 123.8217 | 4.563 | 2.6372 | 3.2548 | CLAY | 47.0827 | 35 | 1.6672 | #N/A
1940 | 19.474 | 19.467 | 0.8135 | 0.0172 | 0.3746 | 0.88842 | 1.936 | 16.5341 | 6.5341 | 321.8698 | 127.2456 | 4.4524 | 3.0359 | 3.2952 | CLAY | 47.2125 | 35 | 1.6169 | #N/A
1941 | 19.49 | 19.483 | 0.7583 | 0.0173 | 0.3589 | 0.83008 | 2.0841 | 16.5144 | 6.5144 | 321.7496 | 126.9652 | 4.0037 | 3.4033 | 3.3603 | CLAY | 42.3609 | 35 | 1.4158 | #N/A
1942 | 19.508 | 19.501 | 0.6809 | 0.0173 | 0.3654 | 0.75398 | 2.2945 | 16.4768 | 6.4768 | 321.3139 | 126.3492 | 3.4244 | 3.9985 | 3.4548 | CLAY | 36.0555 | 35 | 1.1646 | #N/A
1943 | 19.525 | 19.518 | 0.6365 | 0.0178 | 0.377 | 0.7119 | 2.5004 | 16.4878 | 6.4878 | 321.808 | 126.6734 | 3.0795 | 4.563 | 3.5244 | CLAY | 32.5077 | 35 | 1.0199 | #N/A
1944 | 19.588 | 19.581 | 0.5563 | 0.0119 | 0.4327 | 0.64284 | 1.8512 | 15.9757 | 5.9757 | 312.8204 | 117.0523 | 2.8194 | 3.6058 | 3.5039 | CLAY | 27.5016 | 35 | 0.91336 | #N/A
1945 | 19.599 | 19.592 | 0.5541 | 0.0124 | 0.4317 | 0.64044 | 1.9362 | 16.0225 | 6.0225 | 313.9131 | 118.0352 | 2.7664 | 3.7975 | 3.5224 | CLAY | 27.2106 | 35 | 0.89192 | #N/A
1946 | 19.608 | 19.601 | 0.5473 | 0.0128 | 0.4323 | 0.63376 | 2.0197 | 16.0556 | 6.0556 | 314.7066 | 118.739 | 2.687 | 4.0119 | 3.5455 | CLAY | 26.5878 | 35 | 0.86006 | #N/A
1947 | 19.664 | 19.657 | 0.5425 | 0.0121 | 0.4135 | 0.6252 | 1.9354 | 15.9844 | 5.9844 | 314.205 | 117.6769 | 2.6428 | 3.8907 | 3.5449 | CLAY | 25.9163 | 35 | 0.8424 | #N/A
1948 | 19.673 | 19.666 | 0.5415 | 0.0129 | 0.428 | 0.6271 | 2.0571 | 16.0606 | 6.0606 | 315.8485 | 119.2309 | 2.6105 | 4.1446 | 3.5635 | CLAY | 25.9376 | 35 | 0.82955 | #N/A
1949 | 19.683 | 19.676 | 0.5413 | 0.0139 | 0.4398 | 0.62926 | 2.2089 | 16.1495 | 6.1495 | 317.7582 | 121.0412 | 2.5735 | 4.4623 | 3.5855 | CLAY | 25.9585 | 35 | 0.81489 | #N/A
1950 | 19.693 | 19.686 | 0.5385 | 0.0144 | 0.4461 | 0.62772 | 2.294 | 16.19 | 6.19 | 318.7166 | 121.8999 | 2.5349 | 4.6601 | 3.6009 | CLAY | 25.7503 | 35 | 0.79963 | #N/A
1951 | 19.703 | 19.696 | 0.537 | 0.015 | 0.4535 | 0.6277 | 2.3897 | 16.2379 | 6.2379 | 319.821 | 122.9047 | 2.505 | 4.872 | 3.6155 | CLAY | 25.6566 | 35 | 0.78787 | #N/A
1952 | 19.713 | 19.706 | 0.5362 | 0.0153 | 0.4606 | 0.62832 | 2.4351 | 16.2615 | 6.2615 | 320.4486 | 123.4324 | 2.4943 | 4.9696 | 3.6216 | CLAY | 25.656 | 35 | 0.78364 | #N/A
1953 | 19.723 | 19.716 | 0.5441 | 0.0155 | 0.4664 | 0.63738 | 2.4318 | 16.2823 | 6.2823 | 321.0218 | 123.9057 | 2.5532 | 4.8995 | 3.6097 | CLAY | 26.3632 | 35 | 0.80686 | #N/A
1954 | 19.733 | 19.726 | 0.5574 | 0.0155 | 0.4732 | 0.65204 | 2.3772 | 16.2912 | 6.2912 | 321.3599 | 124.144 | 2.6637 | 4.6873 | 3.5839 | CLAY | 27.5567 | 35 | 0.85073 | #N/A
1955 | 19.743 | 19.736 | 0.5833 | 0.0151 | 0.4759 | 0.67848 | 2.2256 | 16.2761 | 6.2761 | 321.2244 | 123.9083 | 2.8832 | 4.2267 | 3.5311 | CLAY | 29.7713 | 35 | 0.93927 | #N/A
1956 | 19.753 | 19.746 | 0.6194 | 0.0148 | 0.4742 | 0.71424 | 2.0721 | 16.2726 | 6.2726 | 321.3189 | 123.9029 | 3.1712 | 3.7667 | 3.4697 | CLAY | 32.7434 | 35 | 1.058 | #N/A
1957 | 19.763 | 19.756 | 0.6874 | 0.0148 | 0.4672 | 0.78084 | 1.8954 | 16.3075 | 6.3075 | 322.1701 | 124.6542 | 3.6795 | 3.2267 | 3.3798 | CLAY | 38.2225 | 35 | 1.274 | #N/A
1958 | 19.772 | 19.765 | 0.7761 | 0.0148 | 0.4519 | 0.86648 | 1.7081 | 16.3481 | 6.3481 | 323.1208 | 125.5153 | 4.329 | 2.7238 | 3.2816 | CLAY | 45.2799 | 35 | 1.5611 | #N/A
1959 | 19.782 | 19.775 | 0.8764 | 0.0156 | 0.437 | 0.9638 | 1.6186 | 16.4515 | 6.4515 | 325.3278 | 127.6229 | 5.0028 | 2.4433 | 3.2036 | CLAY | 53.206 | 35 | 1.8705 | #N/A
1960 | 19.792 | 19.785 | 0.9842 | 0.0163 | 0.4181 | 1.0678 | 1.5265 | 16.543 | 6.543 | 327.3032 | 129.499 | 5.7183 | 2.2012 | 3.1306 | CLAY | 61.7097 | 35 | 2.2107 | #N/A
1961 | 19.802 | 19.795 | 1.0783 | 0.0172 | 0.3908 | 1.1565 | 1.4873 | 16.6372 | 6.6372 | 329.3331 | 131.4296 | 6.2933 | 2.0795 | 3.0822 | CLAY | 68.9272 | 35 | 2.4919 | #N/A
1962 | 19.812 | 19.805 | 1.13 | 0.0178 | 0.3474 | 1.1995 | 1.484 | 16.6917 | 6.6917 | 330.5785 | 132.5754 | 6.554 | 2.0486 | 3.0637 | CLAY | 72.4085 | 35 | 2.6216 | #N/A
1963 | 19.822 | 19.815 | 1.1378 | 0.0182 | 0.2929 | 1.1964 | 1.5213 | 16.7167 | 6.7167 | 331.2418 | 133.1388 | 6.498 | 2.1037 | 3.0727 | CLAY | 72.0949 | 35 | 2.5937 | #N/A
1964 | 19.832 | 19.825 | 1.1037 | 0.019 | 0.2712 | 1.1579 | 1.6408 | 16.7544 | 6.7544 | 332.1559 | 133.9532 | 6.1647 | 2.3008 | 3.1121 | CLAY | 68.8153 | 35 | 2.4285 | #N/A
1965 | 19.842 | 19.835 | 1.0438 | 0.0204 | 0.2675 | 1.0973 | 1.8591 | 16.8167 | 6.8167 | 333.56 | 135.2577 | 5.6466 | 2.6711 | 3.1781 | CLAY | 63.645 | 35 | 2.1761 | #N/A
1966 | 19.853 | 19.846 | 0.9661 | 0.0223 | 0.2777 | 1.0216 | 2.1828 | 16.8932 | 6.8932 | 335.2631 | 136.8514 | 5.0155 | 3.2489 | 3.2665 | CLAY | 57.1981 | 35 | 1.8764 | #N/A
1967 | 19.863 | 19.856 | 0.8833 | 0.0239 | 0.2865 | 0.9406 | 2.5409 | 16.9422 | 6.9422 | 336.404 | 137.8926 | 4.3816 | 3.9557 | 3.3618 | CLAY | 50.3497 | 35 | 1.5848 | #N/A
1968 | 19.873 | 19.866 | 0.8132 | 0.0243 | 0.3009 | 0.87338 | 2.7823 | 16.9327 | 6.9327 | 336.3843 | 137.7728 | 3.8977 | 4.5252 | 3.4362 | CLAY | 44.7496 | 35 | 1.3691 | #N/A
1969 | 19.883 | 19.876 | 0.7688 | 0.0228 | 0.3184 | 0.83248 | 2.7388 | 16.8392 | 6.8392 | 334.696 | 135.9839 | 3.6606 | 4.5803 | 3.462 | CLAY | 41.482 | 35 | 1.2658 | #N/A
1970 | 19.892 | 19.885 | 0.7589 | 0.0204 | 0.3369 | 0.82628 | 2.4689 | 16.7059 | 6.7059 | 332.196 | 133.3929 | 3.704 | 4.1289 | 3.4334 | CLAY | 41.1737 | 35 | 1.2846 | #N/A
1971 | 19.902 | 19.895 | 0.7994 | 0.0183 | 0.3528 | 0.86996 | 2.1035 | 16.5986 | 6.5986 | 330.2294 | 131.3255 | 4.1099 | 3.3906 | 3.3498 | CLAY | 44.9776 | 35 | 1.4629 | #N/A
1972 | 19.913 | 19.906 | 0.8567 | 0.0181 | 0.364 | 0.9295 | 1.9473 | 16.6116 | 6.6116 | 330.6705 | 131.6568 | 4.5484 | 3.0226 | 3.2862 | CLAY | 49.9025 | 35 | 1.6606 | #N/A
1973 | 19.922 | 19.915 | 0.903 | 0.0187 | 0.3608 | 0.97516 | 1.9176 | 16.6686 | 6.6686 | 331.9548 | 132.8515 | 4.8415 | 2.9073 | 3.2543 | CLAY | 53.6004 | 35 | 1.7954 | #N/A
1974 | 19.933 | 19.926 | 0.9388 | 0.0194 | 0.3433 | 1.0075 | 1.9256 | 16.7244 | 6.7244 | 333.2506 | 134.0377 | 5.03 | 2.8774 | 3.2378 | CLAY | 56.1841 | 35 | 1.8832 | #N/A
1975 | 19.942 | 19.935 | 0.9462 | 0.0195 | 0.3308 | 1.0124 | 1.9262 | 16.7323 | 6.7323 | 333.5592 | 134.2563 | 5.056 | 2.8727 | 3.2355 | CLAY | 56.5667 | 35 | 1.8954 | #N/A
1976 | 19.952 | 19.945 | 0.9478 | 0.0201 | 0.3282 | 1.0134 | 1.9833 | 16.7683 | 6.7683 | 334.4436 | 135.0409 | 5.0281 | 2.9603 | 3.2443 | CLAY | 56.583 | 35 | 1.8823 | #N/A
1977 | 19.962 | 19.955 | 0.9534 | 0.0203 | 0.3326 | 1.0199 | 1.9904 | 16.7824 | 6.7824 | 334.8926 | 135.3901 | 5.0597 | 2.9634 | 3.2423 | CLAY | 57.0856 | 35 | 1.8971 | #N/A
1978 | 19.972 | 19.965 | 0.9465 | 0.0193 | 0.3373 | 1.014 | 1.9034 | 16.7209 | 6.7209 | 333.8321 | 134.2291 | 5.0669 | 2.8377 | 3.2319 | CLAY | 56.6773 | 35 | 1.9005 | #N/A
1979 | 19.982 | 19.975 | 0.938 | 0.0184 | 0.3447 | 1.0069 | 1.8273 | 16.6622 | 6.6622 | 332.8265 | 133.1232 | 5.0638 | 2.7295 | 3.2235 | CLAY | 56.1761 | 35 | 1.8991 | #N/A
1980 | 19.993 | 19.986 | 0.9369 | 0.0162 | 0.3514 | 1.0072 | 1.6085 | 16.5129 | 6.5129 | 330.0274 | 130.213 | 5.2003 | 2.3924 | 3.1844 | CLAY | 56.4294 | 35 | 1.9633 | #N/A
1981 | 20.002 | 19.995 | 0.9546 | 0.0167 | 0.3562 | 1.0258 | 1.6279 | 16.5557 | 6.5557 | 331.0322 | 131.1281 | 5.2987 | 2.4035 | 3.1784 | CLAY | 57.9006 | 35 | 2.0098 | #N/A
1982 | 20.012 | 20.005 | 0.9814 | 0.0172 | 0.3573 | 1.0529 | 1.6336 | 16.6005 | 6.6005 | 332.0931 | 132.0893 | 5.4567 | 2.3863 | 3.1658 | CLAY | 60.0639 | 35 | 2.085 | #N/A
1983 | 20.022 | 20.015 | 1.0136 | 0.0184 | 0.352 | 1.084 | 1.6974 | 16.691 | 6.691 | 334.0699 | 133.9668 | 5.5979 | 2.4536 | 3.1624 | CLAY | 62.4942 | 35 | 2.1526 | #N/A
1984 | 20.033 | 20.026 | 1.0387 | 0.0186 | 0.3424 | 1.1072 | 1.6799 | 16.7119 | 6.7119 | 334.673 | 134.46 | 5.7453 | 2.4077 | 3.1485 | CLAY | 64.3756 | 35 | 2.2237 | #N/A
1985 | 20.043 | 20.036 | 1.0685 | 0.0179 | 0.3349 | 1.1355 | 1.5764 | 16.6768 | 6.6768 | 334.1365 | 133.8233 | 5.9881 | 2.2337 | 3.1165 | CLAY | 66.7786 | 35 | 2.3418 | #N/A
1986 | 20.053 | 20.046 | 1.0952 | 0.0182 | 0.3337 | 1.1619 | 1.5663 | 16.7053 | 6.7053 | 334.8745 | 134.4614 | 6.151 | 2.2006 | 3.1032 | CLAY | 68.9221 | 35 | 2.4217 | #N/A
1987 | 20.062 | 20.055 | 1.1344 | 0.0178 | 0.3348 | 1.2014 | 1.4817 | 16.6923 | 6.6923 | 334.7637 | 134.2606 | 6.4546 | 2.054 | 3.07 | CLAY | 72.2164 | 35 | 2.572 | #N/A
1988 | 20.072 | 20.065 | 1.1896 | 0.0184 | 0.3303 | 1.2557 | 1.4654 | 16.7484 | 6.7484 | 336.0574 | 135.4546 | 6.789 | 2.0009 | 3.0454 | CLAY | 76.6336 | 35 | 2.7397 | #N/A
1989 | 20.082 | 20.075 | 1.2573 | 0.0192 | 0.327 | 1.3227 | 1.4516 | 16.8187 | 6.8187 | 337.6348 | 136.9326 | 7.1938 | 1.9491 | 3.0179 | CLAY | 82.0888 | 35 | 2.9454 | #N/A
1990 | 20.092 | 20.085 | 1.3382 | 0.02 | 0.3171 | 1.4016 | 1.4269 | 16.8892 | 6.8892 | 339.2194 | 138.4176 | 7.6753 | 1.8825 | 2.986 | CLAY | 88.5334 | 35 | 3.1938 | #N/A
1991 | 20.102 | 20.095 | 1.445 | 0.021 | 0.3142 | 1.5078 | 1.3927 | 16.975 | 6.975 | 341.1117 | 140.2105 | 8.3213 | 1.7999 | 2.9458 | CLAY | 97.2274 | 35 | 3.5333 | #N/A
1992 | 20.112 | 20.105 | 1.576 | 0.0212 | 0.3022 | 1.6364 | 1.2955 | 17.0181 | 7.0181 | 342.1481 | 141.1472 | 9.1698 | 1.638 | 2.8889 | CLAY | 107.8577 | 35 | 3.9892 | #N/A
1993 | 20.122 | 20.115 | 1.7345 | 0.0219 | 0.2923 | 1.793 | 1.2214 | 17.0919 | 7.0919 | 343.8027 | 142.7023 | 10.1551 | 1.5112 | 2.833 | CLAY | 120.7631 | 35 | 4.5321 | #N/A
1994 | 20.131 | 20.124 | 1.9213 | 0.0231 | 0.2714 | 1.9756 | 1.1693 | 17.1923 | 7.1923 | 345.9783 | 144.7886 | 11.255 | 1.4175 | 2.7805 | CLAY | 135.8001 | 35 | 5.1538 | #N/A
1995 | 20.141 | 20.134 | 2.1183 | 0.025 | 0.2449 | 2.1673 | 1.1535 | 17.3212 | 7.3212 | 348.7451 | 147.4564 | 12.3327 | 1.3747 | 2.7394 | CLAY | 151.5446 | 35 | 5.7778 | #N/A
1996 | 20.152 | 20.145 | 2.2959 | 0.027 | 0.2062 | 2.3371 | 1.1553 | 17.4409 | 7.4409 | 351.3478 | 149.9499 | 13.243 | 1.3597 | 2.7102 | CLAY | 165.4827 | 35 | 6.3157 | #N/A
1997 | 20.162 | 20.155 | 2.4582 | 0.0292 | 0.1702 | 2.4922 | 1.1716 | 17.5579 | 7.5579 | 353.8796 | 152.3825 | 14.0328 | 1.3655 | 2.6893 | CLAY | 178.1967 | 35 | 6.79 | #N/A
1998 | 20.172 | 20.165 | 2.5946 | 0.0299 | 0.1208 | 2.6188 | 1.1418 | 17.605 | 7.605 | 355.0057 | 153.4089 | 14.7563 | 1.3208 | 2.6632 | CLAY | 188.6462 | 35 | 7.2304 | #N/A
1999 | 20.182 | 20.175 | 2.6762 | 0.0311 | 0.0944 | 2.6951 | 1.154 | 17.6624 | 7.6624 | 356.3391 | 154.6428 | 15.1235 | 1.3298 | 2.6555 | CLAY | 194.8951 | 35 | 7.456 | #N/A
2000 | 20.191 | 20.184 | 2.7285 | 0.0288 | 0.0958 | 2.7477 | 1.0482 | 17.5799 | 7.5799 | 354.8321 | 153.0451 | 15.6348 | 1.2036 | 2.6213 | CLAY | 199.4023 | 35 | 7.7724 | #N/A
2001 | 20.201 | 20.194 | 2.7243 | 0.0245 | 0.0993 | 2.7442 | 0.89281 | 17.3898 | 7.3898 | 351.1688 | 149.2805 | 16.0302 | 1.0238 | 2.5776 | SAND | #N/A | 35 | #N/A | 30.8543
2002 | 20.212 | 20.205 | 2.7407 | 0.0223 | 0.0994 | 2.7606 | 0.8078 | 17.2818 | 7.2818 | 349.1781 | 147.1791 | 16.3841 | 0.92477 | 2.5484 | SAND | #N/A | 35 | #N/A | 30.9587
2003 | 20.222 | 20.215 | 2.7503 | 0.0204 | 0.1047 | 2.7712 | 0.73613 | 17.1789 | 7.1789 | 347.2705 | 145.1707 | 16.6974 | 0.84159 | 2.5223 | SAND | #N/A | 35 | #N/A | 31.0491
2004 | 20.231 | 20.224 | 2.7528 | 0.0192 | 0.1096 | 2.7747 | 0.69196 | 17.1083 | 7.1083 | 345.9973 | 143.8071 | 16.8888 | 0.79054 | 2.5056 | SAND | #N/A | 35 | #N/A | 31.1036
2005 | 20.241 | 20.234 | 2.8096 | 0.0177 | 0.1276 | 2.8351 | 0.62431 | 17.0213 | 7.0213 | 344.4087 | 142.1178 | 17.5257 | 0.71064 | 2.4708 | SAND | #N/A | 35 | #N/A | 31.2804
2006 | 20.251 | 20.244 | 2.904 | 0.0165 | 0.1352 | 2.931 | 0.56294 | 16.952 | 6.952 | 343.1757 | 140.7843 | 18.3818 | 0.63759 | 2.432 | SAND | #N/A | 35 | #N/A | 31.5083
2007 | 20.261 | 20.254 | 3.0272 | 0.0155 | 0.1374 | 3.0547 | 0.50742 | 16.8948 | 6.8948 | 342.1874 | 139.6957 | 19.4172 | 0.57143 | 2.3906 | SAND | #N/A | 35 | #N/A | 31.77
2008 | 20.271 | 20.264 | 3.1741 | 0.0153 | 0.1403 | 3.2022 | 0.4778 | 16.898 | 6.898 | 342.4212 | 139.8295 | 20.4516 | 0.53501 | 2.3584 | SAND | #N/A | 35 | #N/A | 32.018
2009 | 20.281 | 20.274 | 3.321 | 0.0158 | 0.1454 | 3.3501 | 0.47163 | 16.9534 | 6.9534 | 343.7126 | 141.0212 | 21.3185 | 0.52555 | 2.3387 | SAND | #N/A | 35 | #N/A | 32.2163
2010 | 20.291 | 20.284 | 3.5237 | 0.0165 | 0.1442 | 3.5525 | 0.46446 | 17.0271 | 7.0271 | 345.3784 | 142.5876 | 22.4926 | 0.51447 | 2.3137 | SAND | #N/A | 35 | #N/A | 32.4724
2011 | 20.301 | 20.294 | 3.752 | 0.0177 | 0.1311 | 3.7782 | 0.46847 | 17.1335 | 7.1335 | 347.7078 | 144.8178 | 23.6885 | 0.51596 | 2.2936 | SAND | #N/A | 35 | #N/A | 32.7199
2012 | 20.311 | 20.304 | 4.0069 | 0.0201 | 0.1152 | 4.0299 | 0.49877 | 17.3078 | 7.3078 | 351.4184 | 148.4296 | 24.7829 | 0.54642 | 2.286 | SAND | #N/A | 35 | #N/A | 32.9357
2013 | 20.32 | 20.313 | 4.2983 | 0.0226 | 0.0786 | 4.314 | 0.52387 | 17.4719 | 7.4719 | 354.9073 | 151.8296 | 26.076 | 0.57083 | 2.2741 | SAND | #N/A | 35 | #N/A | 33.1787
2014 | 20.33 | 20.323 | 4.5921 | 0.0266 | 0.055 | 4.6031 | 0.57787 | 17.6884 | 7.6884 | 359.4807 | 156.3045 | 27.1497 | 0.62682 | 2.2761 | SAND | #N/A | 35 | #N/A | 33.3714
2015 | 20.341 | 20.334 | 4.8488 | 0.0285 | 0.0378 | 4.8564 | 0.58686 | 17.7902 | 7.7902 | 361.746 | 158.4605 | 28.3642 | 0.63409 | 2.2614 | SAND | #N/A | 35 | #N/A | 33.5805
2016 | 20.351 | 20.344 | 5.154 | 0.0296 | 0.0292 | 5.1598 | 0.57366 | 17.8583 | 7.8583 | 363.3093 | 159.9243 | 29.9925 | 0.61711 | 2.2345 | SAND | #N/A | 35 | #N/A | 33.8471
2017 | 20.36 | 20.353 | 5.4098 | 0.0308 | 0.0041 | 5.4106 | 0.56925 | 17.9235 | 7.9235 | 364.796 | 161.3215 | 31.2781 | 0.61041 | 2.2161 | SAND | #N/A | 35 | #N/A | 34.0476
2018 | 20.37 | 20.363 | 5.5885 | 0.031 | -0.0115 | 5.5862 | 0.55494 | 17.9435 | 7.9435 | 365.384 | 161.8096 | 32.2652 | 0.59378 | 2.1986 | SAND | #N/A | 35 | #N/A | 34.1961
2019 | 20.379 | 20.372 | 5.7909 | 0.0293 | -0.0187 | 5.7872 | 0.50629 | 17.8912 | 7.8912 | 364.4796 | 160.8149 | 33.72 | 0.54032 | 2.1632 | SAND | #N/A | 35 | #N/A | 34.4068
2020 | 20.389 | 20.382 | 5.9486 | 0.0247 | -0.0132 | 5.946 | 0.41541 | 17.7015 | 7.7015 | 360.7925 | 157.0264 | 35.5683 | 0.44224 | 2.1052 | SAND | #N/A | 35 | #N/A | 34.6617
2021 | 20.4 | 20.393 | 6.1748 | 0.0206 | -0.001 | 6.1746 | 0.33362 | 17.5034 | 7.5034 | 356.9475 | 153.07 | 38.0065 | 0.35409 | 2.0406 | SAND | #N/A | 35 | #N/A | 34.9784
2022 | 20.409 | 20.402 | 6.4179 | 0.0189 | -0.0018 | 6.4175 | 0.29451 | 17.4175 | 7.4175 | 355.3523 | 151.3842 | 40.045 | 0.31177 | 1.9992 | SAND | #N/A | 35 | #N/A | 35.228
2023 | 20.419 | 20.412 | 6.6968 | 0.0182 | 0.0064 | 6.6981 | 0.27172 | 17.39 | 7.39 | 354.9645 | 150.8962 | 42.0363 | 0.28693 | 1.9668 | SAND | #N/A | 35 | #N/A | 35.4599
2024 | 20.429 | 20.422 | 6.993 | 0.0175 | 0.0114 | 6.9953 | 0.25017 | 17.361 | 7.361 | 354.5457 | 150.3773 | 44.1605 | 0.26353 | 1.9342 | SAND | #N/A | 35 | #N/A | 35.6954
2025 | 20.438 | 20.431 | 7.3542 | 0.017 | 0.0227 | 7.3587 | 0.23102 | 17.3468 | 7.3468 | 354.412 | 150.1535 | 46.6478 | 0.24271 | 1.9001 | SAND | #N/A | 35 | #N/A | 35.9571
2026 | 20.448 | 20.441 | 7.7663 | 0.0175 | 0.0267 | 7.7716 | 0.22518 | 17.4021 | 7.4021 | 355.7165 | 151.3583 | 48.9958 | 0.23598 | 1.876 | SAND | #N/A | 35 | #N/A | 36.1917
2027 | 20.458 | 20.451 | 8.1189 | 0.0185 | 0.0366 | 8.1262 | 0.22766 | 17.4847 | 7.4847 | 357.5797 | 153.1221 | 50.7349 | 0.23814 | 1.8629 | SAND | #N/A | 35 | #N/A | 36.3584
2028 | 20.468 | 20.461 | 8.5717 | 0.0193 | 0.0047 | 8.5726 | 0.22513 | 17.5553 | 7.5553 | 359.198 | 154.6409 | 53.113 | 0.23498 | 1.8422 | SAND | #N/A | 35 | #N/A | 36.5772
2029 | 20.478 | 20.471 | 9.0634 | 0.0194 | -0.0028 | 9.0628 | 0.21406 | 17.583 | 7.583 | 359.9425 | 155.2856 | 56.0445 | 0.22291 | 1.8128 | SAND | #N/A | 35 | #N/A | 36.8339
2030 | 20.487 | 20.48 | 9.35 | 0.0191 | 0.0097 | 9.3519 | 0.20424 | 17.577 | 7.577 | 359.9779 | 155.2309 | 57.9264 | 0.21241 | 1.7927 | SAND | #N/A | 35 | #N/A | 36.9916
2031 | 20.497 | 20.49 | 9.64 | 0.0162 | 0.0178 | 9.6436 | 0.16799 | 17.3959 | 7.3959 | 356.443 | 151.5947 | 61.2628 | 0.17444 | 1.745 | SAND | #N/A | 35 | #N/A | 37.2592
2032 | 20.508 | 20.501 | 9.872 | 0.0143 | 0.0272 | 9.8774 | 0.14477 | 17.259 | 7.259 | 353.8274 | 148.8682 | 63.9735 | 0.15015 | 1.7106 | SAND | #N/A | 35 | #N/A | 37.466
2033 | 20.517 | 20.51 | 10.09 | 0.0127 | 0.0311 | 10.0962 | 0.12579 | 17.1285 | 7.1285 | 351.3046 | 146.2545 | 66.6298 | 0.13032 | 1.6801 | SAND | #N/A | 35 | #N/A | 37.6604
2034 | 20.527 | 20.52 | 10.2366 | 0.0135 | 0.035 | 10.2436 | 0.13179 | 17.2058 | 7.2058 | 353.062 | 147.9125 | 66.8675 | 0.13649 | 1.6827 | SAND | #N/A | 35 | #N/A | 37.6774
2035 | 20.537 | 20.53 | 10.3843 | 0.0138 | 0.0362 | 10.3915 | 0.1328 | 17.2371 | 7.2371 | 353.8782 | 148.6289 | 67.5351 | 0.13748 | 1.6791 | SAND | #N/A | 35 | #N/A | 37.7248
2036 | 20.544 | 20.537 | 10.4752 | 0.0152 | 0.0557 | 10.4863 | 0.14495 | 17.354 | 7.354 | 356.3987 | 151.0802 | 67.0501 | 0.15005 | 1.6907 | SAND | #N/A | 35 | #N/A | 37.6904
2037 | 20.544 | 20.537 | 10.5168 | 0.0156 | 0.0699 | 10.5308 | 0.14814 | 17.3861 | 7.3861 | 357.0582 | 151.7399 | 67.0471 | 0.15334 | 1.6929 | SAND | #N/A | 35 | #N/A | 37.6902
2038 | 20.544 | 20.537 | 9.5922 | 0.0203 | 0.0701 | 9.6062 | 0.21132 | 17.659 | 7.659 | 362.6625 | 157.3461 | 58.7467 | 0.21961 | 1.7913 | SAND | #N/A | 35 | #N/A | 37.0588
2039 | 20.544 | 20.537 | 9.4223 | 0.0223 | 0.0777 | 9.4378 | 0.23628 | 17.7623 | 7.7623 | 364.7834 | 159.4677 | 56.8959 | 0.24578 | 1.8204 | SAND | #N/A | 35 | #N/A | 36.9059
2040 | 20.548 | 20.541 | 9.325 | 0.0232 | 0.0857 | 9.3421 | 0.24834 | 17.8047 | 7.8047 | 365.7256 | 160.3702 | 55.9731 | 0.25846 | 1.8345 | SAND | #N/A | 35 | #N/A | 36.8278
2041 | 20.557 | 20.55 | 9.2293 | 0.0241 | 0.0924 | 9.2478 | 0.2606 | 17.8453 | 7.8453 | 366.7214 | 161.2763 | 55.0674 | 0.27136 | 1.8485 | SAND | #N/A | 35 | #N/A | 36.7498
2042 | 20.566 | 20.559 | 10.4928 | 0.0184 | 0.0917 | 10.5111 | 0.17505 | 17.5789 | 7.5789 | 361.4053 | 155.8684 | 65.1173 | 0.18129 | 1.724 | SAND | #N/A | 35 | #N/A | 37.5507
2043 | 20.576 | 20.569 | 10.5293 | 0.0188 | 0.1047 | 10.5502 | 0.17819 | 17.6056 | 7.6056 | 362.1297 | 156.4929 | 65.1027 | 0.18453 | 1.7262 | SAND | #N/A | 35 | #N/A | 37.5496
2044 | 20.585 | 20.578 | 10.5678 | 0.0191 | 0.1061 | 10.589 | 0.18038 | 17.6256 | 7.6256 | 362.6997 | 156.973 | 65.147 | 0.18677 | 1.7274 | SAND | #N/A | 35 | #N/A | 37.5528
2045 | 20.595 | 20.588 | 10.5663 | 0.0193 | 0.1081 | 10.5879 | 0.18228 | 17.6378 | 7.6378 | 363.1266 | 157.3 | 65.0019 | 0.18876 | 1.7297 | SAND | #N/A | 35 | #N/A | 37.5422
2046 | 20.604 | 20.597 | 10.5435 | 0.0193 | 0.1204 | 10.5676 | 0.18263 | 17.637 | 7.637 | 363.2698 | 157.3533 | 64.8497 | 0.18914 | 1.7309 | SAND | #N/A | 35 | #N/A | 37.531
2047 | 20.661 | 20.654 | 10.5134 | 0.0239 | 0.1629 | 10.546 | 0.22663 | 17.8869 | 7.8869 | 369.4359 | 162.9512 | 62.4515 | 0.23485 | 1.7756 | SAND | #N/A | 35 | #N/A | 37.351
2048 | 20.671 | 20.664 | 10.5473 | 0.0255 | 0.164 | 10.5801 | 0.24102 | 17.9641 | 7.9641 | 371.211 | 164.6268 | 62.0123 | 0.24978 | 1.7876 | SAND | #N/A | 35 | #N/A | 37.3173
2049 | 20.681 | 20.674 | 10.5811 | 0.0265 | 0.1723 | 10.6156 | 0.24963 | 18.0106 | 8.0106 | 372.3502 | 165.6663 | 61.8304 | 0.25871 | 1.7941 | SAND | #N/A | 35 | #N/A | 37.3032
2050 | 20.69 | 20.683 | 10.6361 | 0.0277 | 0.1673 | 10.6696 | 0.25962 | 18.0645 | 8.0645 | 373.6274 | 166.8539 | 61.7063 | 0.26904 | 1.801 | SAND | #N/A | 35 | #N/A | 37.2936
2051 | 20.701 | 20.694 | 10.6919 | 0.0288 | 0.1655 | 10.725 | 0.26853 | 18.1122 | 8.1122 | 374.813 | 167.9298 | 61.634 | 0.27826 | 1.8068 | SAND | #N/A | 35 | #N/A | 37.288
2052 | 20.71 | 20.703 | 10.843 | 0.0287 | 0.1694 | 10.8769 | 0.26386 | 18.1136 | 8.1136 | 375.0054 | 168.0322 | 62.4992 | 0.27328 | 1.7983 | SAND | #N/A | 35 | #N/A | 37.3546
2053 | 20.719 | 20.712 | 11.0265 | 0.0283 | 0.1611 | 11.0587 | 0.25591 | 18.1036 | 8.1036 | 374.9618 | 167.8985 | 63.6322 | 0.26489 | 1.7861 | SAND | #N/A | 35 | #N/A | 37.4404
2054 | 20.73 | 20.723 | 11.1764 | 0.0286 | 0.1664 | 11.2097 | 0.25514 | 18.1213 | 8.1213 | 375.527 | 168.3538 | 64.3535 | 0.26398 | 1.781 | SAND | #N/A | 35 | #N/A | 37.4943
2055 | 20.739 | 20.732 | 11.3782 | 0.0284 | 0.1617 | 11.4105 | 0.24889 | 18.12 | 8.12 | 375.6634 | 168.4002 | 65.5277 | 0.25737 | 1.7697 | SAND | #N/A | 35 | #N/A | 37.5807
2056 | 20.749 | 20.742 | 11.6205 | 0.0285 | 0.1662 | 11.6537 | 0.24456 | 18.1323 | 8.1323 | 376.1011 | 168.738 | 66.8352 | 0.25271 | 1.7589 | SAND | #N/A | 35 | #N/A | 37.6751
2057 | 20.758 | 20.751 | 11.9104 | 0.0284 | 0.1599 | 11.9424 | 0.23781 | 18.1378 | 8.1378 | 376.3772 | 168.9241 | 68.4686 | 0.24555 | 1.7447 | SAND | #N/A | 35 | #N/A | 37.7904
2058 | 20.768 | 20.761 | 12.1344 | 0.0299 | 0.1658 | 12.1676 | 0.24574 | 18.2054 | 8.2054 | 377.9631 | 170.4105 | 69.1835 | 0.25361 | 1.7454 | SAND | #N/A | 35 | #N/A | 37.84
2059 | 20.773 | 20.766 | 12.3224 | 0.0301 | 0.1444 | 12.3513 | 0.2437 | 18.2191 | 8.2191 | 378.3381 | 170.7356 | 70.1256 | 0.2514 | 1.7386 | SAND | #N/A | 35 | #N/A | 37.9046
2060 | 20.773 | 20.766 | 12.5025 | 0.0312 | 0.1384 | 12.5302 | 0.249 | 18.2668 | 8.2668 | 379.3288 | 171.7267 | 70.7569 | 0.25677 | 1.7382 | SAND | #N/A | 35 | #N/A | 37.9475
2061 | 20.777 | 20.77 | 11.4059 | 0.038 | 0.1567 | 11.4372 | 0.33225 | 18.4623 | 8.4623 | 383.463 | 175.8222 | 62.8691 | 0.34377 | 1.8347 | SAND | #N/A | 35 | #N/A | 37.3828
2062 | 20.786 | 20.779 | 11.3822 | 0.04 | 0.1676 | 11.4157 | 0.35039 | 18.5218 | 8.5218 | 384.8636 | 177.1333 | 62.2743 | 0.36262 | 1.8481 | SAND | #N/A | 35 | #N/A | 37.3374
2063 | 20.795 | 20.788 | 12.6756 | 0.032 | 0.1464 | 12.7049 | 0.25187 | 18.3019 | 8.3019 | 380.4603 | 172.6385 | 71.3886 | 0.25965 | 1.7364 | SAND | #N/A | 35 | #N/A | 37.9899
2064 | 20.805 | 20.798 | 12.8817 | 0.03 | 0.133 | 12.9083 | 0.23241 | 18.2325 | 8.2325 | 379.1985 | 171.2762 | 73.1515 | 0.23944 | 1.7139 | SAND | #N/A | 35 | #N/A | 38.1065
2065 | 20.815 | 20.808 | 13.0409 | 0.0291 | 0.1311 | 13.0671 | 0.2227 | 18.2015 | 8.2015 | 378.7371 | 170.7146 | 74.3251 | 0.22934 | 1.701 | SAND | #N/A | 35 | #N/A | 38.1825
2066 | 20.825 | 20.818 | 13.189 | 0.0278 | 0.1377 | 13.2165 | 0.21034 | 18.1524 | 8.1524 | 377.896 | 169.7731 | 75.6224 | 0.21653 | 1.6855 | SAND | #N/A | 35 | #N/A | 38.2652
2067 | 20.834 | 20.827 | 13.3232 | 0.0275 | 0.1512 | 13.3534 | 0.20594 | 18.1437 | 8.1437 | 377.8783 | 169.6653 | 76.4774 | 0.21194 | 1.6779 | SAND | #N/A | 35 | #N/A | 38.3189
2068 | 20.844 | 20.837 | 13.4549 | 0.0265 | 0.1502 | 13.4849 | 0.19652 | 18.1041 | 8.1041 | 377.2345 | 168.9213 | 77.5965 | 0.20217 | 1.6653 | SAND | #N/A | 35 | #N/A | 38.3883
2069 | 20.853 | 20.846 | 13.7602 | 0.026 | 0.1614 | 13.7925 | 0.18851 | 18.0905 | 8.0905 | 377.1156 | 168.7122 | 79.5163 | 0.19381 | 1.6495 | SAND | #N/A | 35 | #N/A | 38.505
2070 | 20.864 | 20.857 | 13.9918 | 0.0256 | 0.1681 | 14.0254 | 0.18253 | 18.0789 | 8.0789 | 377.0719 | 168.5585 | 80.971 | 0.18757 | 1.6377 | SAND | #N/A | 35 | #N/A | 38.5916
2071 | 20.874 | 20.867 | 14.2382 | 0.0252 | 0.1718 | 14.2726 | 0.17656 | 18.0673 | 8.0673 | 377.0099 | 168.3963 | 82.5169 | 0.18135 | 1.6255 | SAND | #N/A | 35 | #N/A | 38.682
2072 | 20.883 | 20.876 | 14.4736 | 0.0263 | 0.169 | 14.5074 | 0.18129 | 18.1238 | 8.1238 | 378.3515 | 169.6484 | 83.2843 | 0.18614 | 1.625 | SAND | #N/A | 35 | #N/A | 38.7262
2073 | 20.893 | 20.886 | 14.6582 | 0.0271 | 0.1724 | 14.6927 | 0.18445 | 18.1639 | 8.1639 | 379.3702 | 170.5673 | 83.9159 | 0.18933 | 1.6241 | SAND | #N/A | 35 | #N/A | 38.7623
2074 | 20.902 | 20.895 | 14.7728 | 0.0278 | 0.1712 | 14.807 | 0.18775 | 18.1968 | 8.1968 | 380.2218 | 171.3292 | 84.2052 | 0.1927 | 1.6251 | SAND | #N/A | 35 | #N/A | 38.7787
2075 | 20.904 | 20.897 | 14.9293 | 0.0277 | 0.1695 | 14.9632 | 0.18512 | 18.1967 | 8.1967 | 380.2556 | 171.343 | 85.1097 | 0.18995 | 1.6187 | SAND | #N/A | 35 | #N/A | 38.8298
2076 | 20.904 | 20.897 | 14.0725 | 0.0318 | 0.1737 | 14.1072 | 0.22542 | 18.3355 | 8.3355 | 383.1568 | 174.2452 | 78.7631 | 0.23171 | 1.6789 | SAND | #N/A | 35 | #N/A | 38.4595
2077 | 20.909 | 20.902 | 13.5839 | 0.036 | 0.1827 | 13.6204 | 0.26431 | 18.4672 | 8.4672 | 386.0021 | 177.0414 | 74.7534 | 0.27202 | 1.7254 | SAND | #N/A | 35 | #N/A | 38.2099
2078 | 20.917 | 20.91 | 14.6169 | 0.0337 | 0.1815 | 14.6532 | 0.22998 | 18.4184 | 8.4184 | 385.1284 | 176.0873 | 81.0284 | 0.23619 | 1.6703 | SAND | #N/A | 35 | #N/A | 38.595
2079 | 20.928 | 20.921 | 15.1761 | 0.0277 | 0.1638 | 15.2089 | 0.18213 | 18.203 | 8.203 | 380.8255 | 171.6729 | 86.3738 | 0.18681 | 1.6104 | SAND | #N/A | 35 | #N/A | 38.9002
2080 | 20.937 | 20.93 | 15.242 | 0.0276 | 0.1668 | 15.2754 | 0.18068 | 18.2005 | 8.2005 | 380.9363 | 171.6937 | 86.75 | 0.1853 | 1.6076 | SAND | #N/A | 35 | #N/A | 38.921
2081 | 20.946 | 20.939 | 15.2245 | 0.0276 | 0.1587 | 15.2562 | 0.18091 | 18.2 | 8.2 | 381.0898 | 171.7572 | 86.6057 | 0.18554 | 1.6084 | SAND | #N/A | 35 | #N/A | 38.913
2082 | 20.956 | 20.949 | 15.1369 | 0.0284 | 0.1606 | 15.169 | 0.18722 | 18.2313 | 8.2313 | 381.9268 | 172.4944 | 85.7251 | 0.19206 | 1.6172 | SAND | #N/A | 35 | #N/A | 38.8642
2083 | 20.965 | 20.958 | 14.945 | 0.0291 | 0.1488 | 14.9748 | 0.19433 | 18.2548 | 8.2548 | 382.5836 | 173.0614 | 84.3179 | 0.19942 | 1.6292 | SAND | #N/A | 35 | #N/A | 38.7851
2084 | 20.975 | 20.968 | 14.7836 | 0.0298 | 0.1581 | 14.8152 | 0.20114 | 18.2785 | 8.2785 | 383.2628 | 173.6408 | 83.1139 | 0.20649 | 1.64 | SAND | #N/A | 35 | #N/A | 38.7164
2085 | 20.985 | 20.978 | 14.5923 | 0.0305 | 0.1498 | 14.6223 | 0.20859 | 18.3006 | 8.3006 | 383.9093 | 174.1874 | 81.7416 | 0.21421 | 1.6521 | SAND | #N/A | 35 | #N/A | 38.6369
2086 | 20.995 | 20.988 | 14.3894 | 0.0305 | 0.1301 | 14.4154 | 0.21158 | 18.295 | 8.295 | 383.9754 | 174.1535 | 80.5694 | 0.21737 | 1.6601 | SAND | #N/A | 35 | #N/A | 38.5679
2087 | 21.006 | 20.999 | 14.3115 | 0.0302 | 0.1396 | 14.3394 | 0.21061 | 18.2813 | 8.2813 | 383.8899 | 173.9578 | 80.2236 | 0.2164 | 1.6612 | SAND | #N/A | 35 | #N/A | 38.5473
2088 | 21.015 | 21.008 | 14.1377 | 0.0299 | 0.1355 | 14.1648 | 0.21109 | 18.2648 | 8.2648 | 383.7079 | 173.6857 | 79.345 | 0.21696 | 1.6661 | SAND | #N/A | 35 | #N/A | 38.4947
2089 | 21.025 | 21.018 | 13.9424 | 0.0298 | 0.1722 | 13.9768 | 0.21321 | 18.2557 | 8.2557 | 383.6982 | 173.576 | 78.3123 | 0.21923 | 1.673 | SAND | #N/A | 35 | #N/A | 38.4321
2090 | 21.035 | 21.028 | 13.8063 | 0.0292 | 0.148 | 13.8359 | 0.21105 | 18.2279 | 8.2279 | 383.2959 | 173.0735 | 77.7277 | 0.21706 | 1.6746 | SAND | #N/A | 35 | #N/A | 38.3963
2091 | 21.045 | 21.038 | 13.7783 | 0.0287 | 0.1557 | 13.8094 | 0.20783 | 18.2069 | 8.2069 | 383.0364 | 172.7138 | 77.7379 | 0.21376 | 1.6724 | SAND | #N/A | 35 | #N/A | 38.397
2092 | 21.054 | 21.047 | 13.8171 | 0.029 | 0.1665 | 13.8504 | 0.20938 | 18.2202 | 8.2202 | 383.4813 | 173.0688 | 77.8125 | 0.21534 | 1.673 | SAND | #N/A | 35 | #N/A | 38.4015
2093 | 21.064 | 21.057 | 13.9286 | 0.0285 | 0.1556 | 13.9597 | 0.20416 | 18.2029 | 8.2029 | 383.2987 | 172.7862 | 78.5735 | 0.20992 | 1.6654 | SAND | #N/A | 35 | #N/A | 38.448
2094 | 21.074 | 21.067 | 14.097 | 0.0294 | 0.1635 | 14.1297 | 0.20807 | 18.2441 | 8.2441 | 384.3485 | 173.7362 | 79.1162 | 0.21389 | 1.6653 | SAND | #N/A | 35 | #N/A | 38.4809
2095 | 21.083 | 21.076 | 14.3025 | 0.0301 | 0.16 | 14.3345 | 0.20998 | 18.2773 | 8.2773 | 385.2127 | 174.5107 | 79.9337 | 0.21578 | 1.6623 | SAND | #N/A | 35 | #N/A | 38.53
2096 | 21.092 | 21.085 | 14.5051 | 0.0322 | 0.1554 | 14.5362 | 0.22152 | 18.3619 | 8.3619 | 387.1598 | 176.3683 | 80.2243 | 0.22758 | 1.6687 | SAND | #N/A | 35 | #N/A | 38.5474
2097 | 21.102 | 21.095 | 14.6666 | 0.034 | 0.1603 | 14.6987 | 0.23131 | 18.43 | 8.43 | 388.7806 | 177.8896 | 80.4425 | 0.2376 | 1.6741 | SAND | #N/A | 35 | #N/A | 38.5603
2098 | 21.113 | 21.106 | 14.8392 | 0.034 | 0.1474 | 14.8687 | 0.22867 | 18.4345 | 8.4345 | 389.0782 | 178.0772 | 81.3108 | 0.23481 | 1.668 | SAND | #N/A | 35 | #N/A | 38.6116
2099 | 21.122 | 21.115 | 14.9353 | 0.0353 | 0.1468 | 14.9647 | 0.23589 | 18.481 | 8.481 | 390.2262 | 179.1356 | 81.3598 | 0.2422 | 1.6725 | SAND | #N/A | 35 | #N/A | 38.6145
2100 | 21.131 | 21.124 | 14.9866 | 0.0366 | 0.1576 | 15.0181 | 0.24371 | 18.5248 | 8.5248 | 391.3178 | 180.1375 | 81.198 | 0.25023 | 1.6785 | SAND | #N/A | 35 | #N/A | 38.605
2101 | 21.14 | 21.133 | 15.015 | 0.0371 | 0.1641 | 15.0478 | 0.24655 | 18.5415 | 8.5415 | 391.8371 | 180.5669 | 81.1665 | 0.25314 | 1.6805 | SAND | #N/A | 35 | #N/A | 38.6031
2102 | 21.151 | 21.144 | 14.9848 | 0.0387 | 0.1592 | 15.0166 | 0.25771 | 18.5902 | 8.5902 | 393.0707 | 181.6909 | 80.486 | 0.26464 | 1.6911 | SAND | #N/A | 35 | #N/A | 38.5629
2103 | 21.161 | 21.154 | 14.8405 | 0.0397 | 0.1682 | 14.8741 | 0.26691 | 18.6164 | 8.6164 | 393.8106 | 182.3309 | 79.4178 | 0.27417 | 1.7024 | SAND | #N/A | 35 | #N/A | 38.4991
2104 | 21.17 | 21.163 | 14.5592 | 0.0398 | 0.1677 | 14.5927 | 0.27274 | 18.6119 | 8.6119 | 393.8826 | 182.3129 | 77.8818 | 0.2803 | 1.7139 | SAND | #N/A | 35 | #N/A | 38.4058
2105 | 21.18 | 21.173 | 14.3094 | 0.0392 | 0.1729 | 14.344 | 0.27329 | 18.5873 | 8.5873 | 393.5493 | 181.8794 | 76.7015 | 0.28099 | 1.7205 | SAND | #N/A | 35 | #N/A | 38.3328
2106 | 21.19 | 21.183 | 14.0078 | 0.0383 | 0.1768 | 14.0432 | 0.27273 | 18.5518 | 8.5518 | 392.9827 | 181.2126 | 75.3269 | 0.28058 | 1.7275 | SAND | #N/A | 35 | #N/A | 38.2464
2107 | 21.2 | 21.193 | 13.776 | 0.0381 | 0.1755 | 13.8111 | 0.27587 | 18.5391 | 8.5391 | 392.9001 | 181.0299 | 74.1215 | 0.28394 | 1.7359 | SAND | #N/A | 35 | #N/A | 38.1694
2108 | 21.209 | 21.202 | 13.4939 | 0.0391 | 0.1813 | 13.5302 | 0.28898 | 18.5615 | 8.5615 | 393.5408 | 181.5807 | 72.3459 | 0.29764 | 1.7536 | SAND | #N/A | 35 | #N/A | 38.0536
2109 | 21.219 | 21.212 | 13.1728 | 0.0383 | 0.178 | 13.2084 | 0.28997 | 18.5278 | 8.5278 | 393.0126 | 180.9523 | 70.8219 | 0.29886 | 1.7628 | SAND | #N/A | 35 | #N/A | 37.9518
2110 | 21.229 | 21.222 | 12.8862 | 0.0385 | 0.1855 | 12.9233 | 0.29791 | 18.5254 | 8.5254 | 393.1465 | 180.9862 | 69.2326 | 0.30726 | 1.7766 | SAND | #N/A | 35 | #N/A | 37.8434
2111 | 21.239 | 21.232 | 12.5703 | 0.0385 | 0.1834 | 12.607 | 0.30539 | 18.5157 | 8.5157 | 393.1261 | 180.8657 | 67.5299 | 0.31522 | 1.791 | SAND | #N/A | 35 | #N/A | 37.7245
2112 | 21.248 | 21.241 | 12.3012 | 0.0398 | 0.1927 | 12.3397 | 0.32254 | 18.5463 | 8.5463 | 393.942 | 181.5918 | 65.7838 | 0.33317 | 1.8112 | SAND | #N/A | 35 | #N/A | 37.5993
2113 | 21.258 | 21.251 | 12.0452 | 0.0395 | 0.1928 | 12.0838 | 0.32689 | 18.5292 | 8.5292 | 393.7648 | 181.3145 | 64.4736 | 0.3379 | 1.8216 | SAND | #N/A | 35 | #N/A | 37.5032
2114 | 21.267 | 21.26 | 11.7717 | 0.039 | 0.1966 | 11.811 | 0.3302 | 18.5054 | 8.5054 | 393.4243 | 180.8838 | 63.1212 | 0.34158 | 1.832 | SAND | #N/A | 35 | #N/A | 37.4019
2115 | 21.277 | 21.27 | 11.4879 | 0.0392 | 0.1952 | 11.5269 | 0.34007 | 18.5019 | 8.5019 | 393.5345 | 180.894 | 61.5466 | 0.35209 | 1.8474 | SAND | #N/A | 35 | #N/A | 37.2812
2116 | 21.288 | 21.281 | 11.1456 | 0.0387 | 0.1978 | 11.1852 | 0.34599 | 18.475 | 8.475 | 393.1673 | 180.4167 | 59.817 | 0.3586 | 1.862 | SAND | #N/A | 35 | #N/A | 37.1451
2117 | 21.297 | 21.29 | 10.8103 | 0.0384 | 0.1968 | 10.8497 | 0.35393 | 18.454 | 8.454 | 392.8859 | 180.0451 | 58.0786 | 0.36723 | 1.8779 | SAND | #N/A | 35 | #N/A | 37.0042
2118 | 21.307 | 21.3 | 10.4401 | 0.0373 | 0.1974 | 10.4796 | 0.35593 | 18.4064 | 8.4064 | 392.0556 | 179.1144 | 56.3189 | 0.36976 | 1.8913 | SAND | #N/A | 35 | #N/A | 36.8572
2119 | 21.317 | 21.31 | 9.9802 | 0.0367 | 0.2067 | 10.0215 | 0.36621 | 18.3699 | 8.3699 | 391.4622 | 178.4208 | 53.974 | 0.3811 | 1.9135 | SAND | #N/A | 35 | #N/A | 36.654
2120 | 21.327 | 21.32 | 9.5314 | 0.0363 | 0.2034 | 9.5721 | 0.37923 | 18.3391 | 8.3391 | 390.9895 | 177.8479 | 51.6233 | 0.39538 | 1.9378 | SAND | #N/A | 35 | #N/A | 36.4413
2121 | 21.336 | 21.329 | 9.0065 | 0.0364 | 0.2051 | 9.0475 | 0.40232 | 18.3203 | 8.3203 | 390.7535 | 177.5218 | 48.7645 | 0.42048 | 1.9716 | SAND | #N/A | 35 | #N/A | 36.1691
2122 | 21.347 | 21.34 | 8.5336 | 0.0374 | 0.2051 | 8.5746 | 0.43617 | 18.3311 | 8.3311 | 391.1855 | 177.8438 | 46.0147 | 0.45702 | 2.01 | SAND | #N/A | 35 | #N/A | 35.8919
2123 | 21.357 | 21.35 | 8.0595 | 0.0389 | 0.2037 | 8.1002 | 0.48023 | 18.355 | 8.355 | 391.8783 | 178.4368 | 43.1994 | 0.50465 | 2.0536 | SAND | #N/A | 35 | #N/A | 35.5903
2124 | 21.367 | 21.36 | 7.611 | 0.0392 | 0.2065 | 7.6523 | 0.51226 | 18.3417 | 8.3417 | 391.7793 | 178.2377 | 40.735 | 0.53991 | 2.0896 | SAND | #N/A | 35 | #N/A | 35.3096
2125 | 21.377 | 21.37 | 7.3006 | 0.0383 | 0.2022 | 7.341 | 0.52172 | 18.2983 | 8.2983 | 391.0338 | 177.3919 | 39.1788 | 0.55108 | 2.1088 | SAND | #N/A | 35 | #N/A | 35.1236
2126 | 21.386 | 21.379 | 6.9766 | 0.0376 | 0.2072 | 7.018 | 0.53576 | 18.259 | 8.259 | 390.3601 | 176.6279 | 37.5234 | 0.56732 | 2.1312 | SAND | #N/A | 35 | #N/A | 34.9173
2127 | 21.396 | 21.389 | 6.7343 | 0.0371 | 0.2083 | 6.776 | 0.54752 | 18.2296 | 8.2296 | 389.9135 | 176.0811 | 36.2676 | 0.58095 | 2.1491 | SAND | #N/A | 35 | #N/A | 34.7547
2128 | 21.405 | 21.398 | 6.442 | 0.0357 | 0.2148 | 6.485 | 0.5505 | 18.1674 | 8.1674 | 388.7453 | 174.8224 | 34.8709 | 0.58561 | 2.1658 | SAND | #N/A | 35 | #N/A | 34.5671
2129 | 21.416 | 21.409 | 6.1776 | 0.0361 | 0.2118 | 6.22 | 0.58039 | 18.1641 | 8.1641 | 388.8757 | 174.8428 | 33.3504 | 0.6191 | 2.1941 | SAND | #N/A | 35 | #N/A | 34.3541
2130 | 21.426 | 21.419 | 5.9375 | 0.0336 | 0.2062 | 5.9787 | 0.56199 | 18.0645 | 8.0645 | 386.9237 | 172.7901 | 32.3619 | 0.60088 | 2.1998 | SAND | #N/A | 35 | #N/A | 34.2104
2131 | 21.436 | 21.429 | 5.7056 | 0.0327 | 0.2064 | 5.7469 | 0.569 | 18.0172 | 8.0172 | 386.0908 | 171.8569 | 31.1933 | 0.60998 | 2.217 | SAND | #N/A | 35 | #N/A | 34.0347
2132 | 21.446 | 21.439 | 5.5849 | 0.0322 | 0.2061 | 5.6261 | 0.57233 | 17.9908 | 7.9908 | 385.7057 | 171.3716 | 30.5792 | 0.61446 | 2.2261 | SAND | #N/A | 35 | #N/A | 33.9397
2133 | 21.455 | 21.448 | 5.4849 | 0.031 | 0.2027 | 5.5254 | 0.56104 | 17.9392 | 7.9392 | 384.761 | 170.3366 | 30.1795 | 0.60303 | 2.2275 | SAND | #N/A | 35 | #N/A | 33.8768
2134 | 21.464 | 21.457 | 5.4281 | 0.0306 | 0.1959 | 5.4673 | 0.55969 | 17.9199 | 7.9199 | 384.507 | 169.9924 | 29.9 | 0.60203 | 2.2308 | SAND | #N/A | 35 | #N/A | 33.8324
2135 | 21.474 | 21.467 | 5.4233 | 0.0293 | 0.1907 | 5.4614 | 0.53649 | 17.8686 | 7.8686 | 383.5844 | 168.9695 | 30.0519 | 0.57702 | 2.2207 | SAND | #N/A | 35 | #N/A | 33.8566
2136 | 21.484 | 21.477 | 5.3896 | 0.0283 | 0.1794 | 5.4255 | 0.52161 | 17.8253 | 7.8253 | 382.8331 | 168.1179 | 29.9947 | 0.56121 | 2.2161 | SAND | #N/A | 35 | #N/A | 33.8475
2137 | 21.494 | 21.487 | 5.3351 | 0.0268 | 0.1569 | 5.3665 | 0.4994 | 17.7571 | 7.7571 | 381.5474 | 166.7317 | 29.8979 | 0.53762 | 2.2093 | SAND | #N/A | 35 | #N/A | 33.8321
2138 | 21.505 | 21.498 | 5.2265 | 0.0244 | 0.1588 | 5.2583 | 0.46403 | 17.6392 | 7.6392 | 379.2065 | 164.28 | 29.6996 | 0.5001 | 2.1986 | SAND | #N/A | 35 | #N/A | 33.8003
2139 | 21.515 | 21.508 | 5.0938 | 0.0232 | 0.1708 | 5.128 | 0.45242 | 17.5702 | 7.5702 | 377.9001 | 162.8731 | 29.1642 | 0.48841 | 2.2015 | SAND | #N/A | 35 | #N/A | 33.7133
2140 | 21.524 | 21.517 | 5.0508 | 0.0221 | 0.1775 | 5.0863 | 0.4345 | 17.5101 | 7.5101 | 376.764 | 161.6466 | 29.1348 | 0.46926 | 2.1948 | SAND | #N/A | 35 | #N/A | 33.7085
2141 | 21.534 | 21.527 | 5.0452 | 0.022 | 0.1745 | 5.0801 | 0.43306 | 17.5043 | 7.5043 | 376.8144 | 161.5969 | 29.105 | 0.46776 | 2.1946 | SAND | #N/A | 35 | #N/A | 33.7037
2142 | 21.544 | 21.537 | 5.0574 | 0.0216 | 0.1678 | 5.091 | 0.42428 | 17.4836 | 7.4836 | 376.544 | 161.2264 | 29.241 | 0.45817 | 2.1891 | SAND | #N/A | 35 | #N/A | 33.7259
2143 | 21.553 | 21.546 | 5.0534 | 0.0211 | 0.1581 | 5.085 | 0.41494 | 17.4557 | 7.4557 | 376.0998 | 160.692 | 29.304 | 0.44809 | 2.1844 | SAND | #N/A | 35 | #N/A | 33.7362
2144 | 21.563 | 21.556 | 5.0343 | 0.0203 | 0.1556 | 5.0654 | 0.40076 | 17.4088 | 7.4088 | 375.2649 | 159.7567 | 29.3581 | 0.43282 | 2.1777 | SAND | #N/A | 35 | #N/A | 33.745
2145 | 21.573 | 21.566 | 4.9959 | 0.0202 | 0.1504 | 5.026 | 0.40191 | 17.4 | 7.4 | 375.2482 | 159.64 | 29.1326 | 0.43434 | 2.1814 | SAND | #N/A | 35 | #N/A | 33.7082
2146 | 21.582 | 21.575 | 4.9535 | 0.0208 | 0.1454 | 4.9826 | 0.41745 | 17.4309 | 7.4309 | 376.0722 | 160.3742 | 28.7235 | 0.45154 | 2.1937 | SAND | #N/A | 35 | #N/A | 33.6406
2147 | 21.593 | 21.586 | 4.8921 | 0.0211 | 0.1376 | 4.9196 | 0.42889 | 17.4427 | 7.4427 | 376.5191 | 160.7112 | 28.2687 | 0.46444 | 2.2049 | SAND | #N/A | 35 | #N/A | 33.5644
2148 | 21.603 | 21.596 | 4.8048 | 0.0207 | 0.1273 | 4.8303 | 0.42855 | 17.4131 | 7.4131 | 376.0541 | 160.146 | 27.8134 | 0.46473 | 2.2115 | SAND | #N/A | 35 | #N/A | 33.4868
2149 | 21.612 | 21.605 | 4.7651 | 0.0201 | 0.1207 | 4.7892 | 0.41969 | 17.3753 | 7.3753 | 375.3936 | 159.3953 | 27.6912 | 0.45539 | 2.2097 | SAND | #N/A | 35 | #N/A | 33.4658
2150 | 21.622 | 21.615 | 4.7883 | 0.0198 | 0.1211 | 4.8125 | 0.41143 | 17.3596 | 7.3596 | 375.2272 | 159.1287 | 27.8849 | 0.44622 | 2.2035 | SAND | #N/A | 35 | #N/A | 33.4991
2151 | 21.632 | 21.625 | 4.8721 | 0.0204 | 0.1149 | 4.8951 | 0.41674 | 17.4012 | 7.4012 | 376.3016 | 160.1034 | 28.2241 | 0.45145 | 2.2006 | SAND | #N/A | 35 | #N/A | 33.5568
2152 | 21.642 | 21.635 | 5.0138 | 0.0218 | 0.1083 | 5.0355 | 0.43293 | 17.4901 | 7.4901 | 378.3985 | 162.101 | 28.7294 | 0.46811 | 2.1999 | SAND | #N/A | 35 | #N/A | 33.6416
2153 | 21.651 | 21.644 | 5.1678 | 0.0239 | 0.0978 | 5.1874 | 0.46074 | 17.6096 | 7.6096 | 381.1415 | 164.7548 | 29.172 | 0.49727 | 2.2046 | SAND | #N/A | 35 | #N/A | 33.7146
2154 | 21.662 | 21.655 | 5.2802 | 0.0259 | 0.0853 | 5.2973 | 0.48893 | 17.712 | 7.712 | 383.5533 | 167.0573 | 29.4133 | 0.5271 | 2.212 | SAND | #N/A | 35 | #N/A | 33.754
2155 | 21.672 | 21.665 | 5.3391 | 0.027 | 0.072 | 5.3535 | 0.50434 | 17.7649 | 7.7649 | 384.8765 | 168.2809 | 29.5258 | 0.54341 | 2.2162 | SAND | #N/A | 35 | #N/A | 33.7722
2156 | 21.681 | 21.674 | 5.3772 | 0.0255 | 0.074 | 5.392 | 0.47292 | 17.7007 | 7.7007 | 383.6445 | 166.9584 | 29.9976 | 0.50915 | 2.1979 | SAND | #N/A | 35 | #N/A | 33.848
2157 | 21.692 | 21.685 | 5.45 | 0.0269 | 0.0683 | 5.4637 | 0.49234 | 17.7685 | 7.7685 | 385.3101 | 168.5145 | 30.136 | 0.5297 | 2.2034 | SAND | #N/A | 35 | #N/A | 33.8699
2158 | 21.701 | 21.694 | 5.5093 | 0.0244 | 0.0697 | 5.5232 | 0.44177 | 17.6584 | 7.6584 | 383.0807 | 166.1943 | 30.9286 | 0.47469 | 2.1731 | SAND | #N/A | 35 | #N/A | 33.994
2159 | 21.71 | 21.703 | 5.5527 | 0.0247 | 0.0719 | 5.5671 | 0.44368 | 17.6758 | 7.6758 | 383.6177 | 166.6414 | 31.1055 | 0.47652 | 2.1716 | SAND | #N/A | 35 | #N/A | 34.0212
2160 | 21.72 | 21.713 | 5.5558 | 0.0244 | 0.0727 | 5.5703 | 0.43803 | 17.6617 | 7.6617 | 383.4883 | 166.4119 | 31.1688 | 0.47042 | 2.1685 | SAND | #N/A | 35 | #N/A | 34.0309
2161 | 21.729 | 21.722 | 5.5888 | 0.0244 | 0.0764 | 5.6041 | 0.4354 | 17.664 | 7.664 | 383.6985 | 166.5321 | 31.3476 | 0.4674 | 2.165 | SAND | #N/A | 35 | #N/A | 34.0582
2162 | 21.74 | 21.733 | 5.6162 | 0.0243 | 0.0776 | 5.6317 | 0.43148 | 17.6612 | 7.6612 | 383.8299 | 166.5536 | 31.5087 | 0.46304 | 2.1613 | SAND | #N/A | 35 | #N/A | 34.0827
2163 | 21.749 | 21.742 | 5.6356 | 0.0252 | 0.0853 | 5.6527 | 0.44581 | 17.7053 | 7.7053 | 384.9476 | 167.5815 | 31.4337 | 0.47839 | 2.1681 | SAND | #N/A | 35 | #N/A | 34.0714
2164 | 21.759 | 21.752 | 5.6385 | 0.0261 | 0.0921 | 5.6569 | 0.46138 | 17.7467 | 7.7467 | 386.0261 | 168.5603 | 31.2701 | 0.49517 | 2.1764 | SAND | #N/A | 35 | #N/A | 34.0464
2165 | 21.769 | 21.762 | 5.6234 | 0.0264 | 0.0981 | 5.643 | 0.46783 | 17.7591 | 7.7591 | 386.4743 | 168.9086 | 31.1207 | 0.50223 | 2.1809 | SAND | #N/A | 35 | #N/A | 34.0235
2166 | 21.779 | 21.772 | 5.6429 | 0.0274 | 0.1054 | 5.664 | 0.48376 | 17.8042 | 7.8042 | 387.6326 | 169.9672 | 31.0433 | 0.5193 | 2.1881 | SAND | #N/A | 35 | #N/A | 34.0117
2167 | 21.789 | 21.782 | 5.6572 | 0.0277 | 0.1142 | 5.68 | 0.48767 | 17.8181 | 7.8181 | 388.1129 | 170.3476 | 31.0655 | 0.52344 | 2.1893 | SAND | #N/A | 35 | #N/A | 34.0151
2168 | 21.798 | 21.791 | 5.6669 | 0.0269 | 0.1216 | 5.6912 | 0.47266 | 17.7845 | 7.7845 | 387.5411 | 169.6856 | 31.2559 | 0.5072 | 2.181 | SAND | #N/A | 35 | #N/A | 34.0443
2169 | 21.809 | 21.802 | 5.6981 | 0.0257 | 0.1306 | 5.7242 | 0.44897 | 17.7332 | 7.7332 | 386.6194 | 168.6535 | 31.6483 | 0.48149 | 2.1666 | SAND | #N/A | 35 | #N/A | 34.1039
2170 | 21.818 | 21.811 | 5.7312 | 0.0274 | 0.138 | 5.7588 | 0.47579 | 17.8107 | 7.8107 | 388.4685 | 170.4132 | 31.5136 | 0.51021 | 2.1789 | SAND | #N/A | 35 | #N/A | 34.0835
2171 | 21.828 | 21.821 | 5.752 | 0.0292 | 0.1439 | 5.7808 | 0.50512 | 17.8868 | 7.8868 | 390.3071 | 172.1523 | 31.3122 | 0.5417 | 2.1926 | SAND | #N/A | 35 | #N/A | 34.0529
2172 | 21.838 | 21.831 | 5.7492 | 0.0323 | 0.1512 | 5.7794 | 0.55888 | 18.005 | 8.005 | 393.0669 | 174.8129 | 30.8122 | 0.59966 | 2.2184 | SAND | #N/A | 35 | #N/A | 33.976
2173 | 21.848 | 21.841 | 5.7271 | 0.036 | 0.1566 | 5.7584 | 0.62517 | 18.1307 | 8.1307 | 395.9933 | 177.6403 | 30.187 | 0.67134 | 2.2488 | SAND | #N/A | 35 | #N/A | 33.878
2174 | 21.857 | 21.85 | 5.6662 | 0.0389 | 0.1636 | 5.6989 | 0.68259 | 18.2175 | 8.2175 | 398.0528 | 179.6103 | 29.5132 | 0.73384 | 2.2756 | SAND | #N/A | 35 | #N/A | 33.7702
2175 | 21.868 | 21.861 | 5.5791 | 0.0416 | 0.1699 | 5.6131 | 0.74113 | 18.2903 | 8.2903 | 399.8437 | 181.2918 | 28.7561 | 0.79797 | 2.3031 | SAND | #N/A | 35 | #N/A | 33.646
2176 | 21.878 | 21.871 | 5.5087 | 0.0442 | 0.176 | 5.5439 | 0.79727 | 18.3565 | 8.3565 | 401.4754 | 182.8239 | 28.1278 | 0.85952 | 2.3273 | SAND | #N/A | 35 | #N/A | 33.5405
2177 | 21.888 | 21.881 | 5.4722 | 0.0469 | 0.1853 | 5.5093 | 0.85129 | 18.4236 | 8.4236 | 403.1267 | 184.3756 | 27.6942 | 0.9185 | 2.3475 | SAND | #N/A | 35 | #N/A | 33.4663
2178 | 21.897 | 21.89 | 5.4758 | 0.0495 | 0.1976 | 5.5153 | 0.8975 | 18.4873 | 8.4873 | 404.6868 | 185.8462 | 27.4993 | 0.96857 | 2.3619 | SAND | #N/A | 35 | #N/A | 33.4325
2179 | 21.907 | 21.9 | 5.5381 | 0.0522 | 0.2106 | 5.5802 | 0.93545 | 18.5541 | 8.5541 | 406.3357 | 187.3955 | 27.6094 | 1.0089 | 2.3695 | SAND | #N/A | 35 | #N/A | 33.4516
2180 | 21.916 | 21.909 | 5.6527 | 0.0553 | 0.2237 | 5.6974 | 0.97061 | 18.6299 | 8.6299 | 408.1628 | 189.1332 | 27.9659 | 1.0455 | 2.3728 | SAND | #N/A | 35 | #N/A | 33.5129
2181 | 21.926 | 21.919 | 5.8395 | 0.0599 | 0.2062 | 5.8807 | 1.0186 | 18.736 | 8.736 | 410.674 | 191.5452 | 28.5576 | 1.0951 | 2.3756 | SAND | #N/A | 35 | #N/A | 33.6129
2182 | 21.937 | 21.93 | 6.0717 | 0.0647 | 0.1634 | 6.1044 | 1.0599 | 18.841 | 8.841 | 413.1823 | 193.9442 | 29.3445 | 1.1368 | 2.3743 | SAND | #N/A | 35 | #N/A | 33.7428
2183 | 21.946 | 21.939 | 6.3617 | 0.0704 | 0.1329 | 6.3883 | 1.102 | 18.9577 | 8.9577 | 415.9137 | 196.5864 | 30.3804 | 1.1788 | 2.3701 | SAND | #N/A | 35 | #N/A | 33.9085
2184 | 21.955 | 21.948 | 6.6958 | 0.0765 | 0.1163 | 6.7191 | 1.1386 | 19.0749 | 9.0749 | 418.656 | 199.2396 | 31.6223 | 1.2142 | 2.3626 | SAND | #N/A | 35 | #N/A | 34.0999
2185 | 21.966 | 21.959 | 6.9819 | 0.0738 | 0.098 | 7.0015 | 1.0541 | 19.0489 | 9.0489 | 418.2941 | 198.7674 | 33.1201 | 1.121 | 2.3268 | SAND | #N/A | 35 | #N/A | 34.321
2186 | 21.975 | 21.968 | 7.1902 | 0.0732 | 0.0856 | 7.2073 | 1.0156 | 19.0506 | 9.0506 | 418.504 | 198.8874 | 34.134 | 1.0782 | 2.3066 | SAND | #N/A | 35 | #N/A | 34.4651
2187 | 21.985 | 21.978 | 7.3369 | 0.0723 | 0.0786 | 7.3526 | 0.98332 | 19.0439 | 9.0439 | 418.5471 | 198.8305 | 34.8743 | 1.0427 | 2.2909 | SAND | #N/A | 35 | #N/A | 34.5676
2188 | 21.996 | 21.989 | 7.4219 | 0.072 | 0.0675 | 7.4354 | 0.96834 | 19.0434 | 9.0434 | 418.7456 | 198.9189 | 35.2739 | 1.0261 | 2.283 | SAND | #N/A | 35 | #N/A | 34.622
2189 | 22.005 | 21.998 | 7.4352 | 0.0711 | 0.0667 | 7.4485 | 0.95455 | 19.0294 | 9.0294 | 418.6078 | 198.691 | 35.3812 | 1.0114 | 2.2785 | SAND | #N/A | 35 | #N/A | 34.6365
2190 | 22.015 | 22.008 | 7.4016 | 0.07 | 0.0663 | 7.4149 | 0.94405 | 19.0093 | 9.0093 | 418.3567 | 198.3397 | 35.2753 | 1.0005 | 2.2771 | SAND | #N/A | 35 | #N/A | 34.6222
2191 | 22.025 | 22.018 | 7.3121 | 0.0686 | 0.0732 | 7.3267 | 0.9363 | 18.9809 | 8.9809 | 417.9223 | 197.8052 | 34.9274 | 0.99293 | 2.2789 | SAND | #N/A | 35 | #N/A | 34.5748
2192 | 22.035 | 22.028 | 7.2263 | 0.0663 | 0.0807 | 7.2424 | 0.91544 | 18.9364 | 8.9364 | 417.1316 | 196.9141 | 34.6613 | 0.97138 | 2.2767 | SAND | #N/A | 35 | #N/A | 34.5383
2193 | 22.045 | 22.038 | 7.0763 | 0.0606 | 0.0895 | 7.0942 | 0.85422 | 18.8229 | 8.8229 | 414.8198 | 194.5015 | 34.341 | 0.90727 | 2.2645 | SAND | #N/A | 35 | #N/A | 34.4939
2194 | 22.054 | 22.047 | 6.9193 | 0.0558 | 0.0954 | 6.9384 | 0.80422 | 18.7175 | 8.7175 | 412.6645 | 192.2555 | 33.9429 | 0.85508 | 2.2556 | SAND | #N/A | 35 | #N/A | 34.4382
2195 | 22.064 | 22.057 | 6.7421 | 0.0538 | 0.1052 | 6.7631 | 0.79549 | 18.6647 | 8.6647 | 411.687 | 191.1777 | 33.2228 | 0.84705 | 2.2615 | SAND | #N/A | 35 | #N/A | 34.3358
2196 | 22.073 | 22.066 | 6.5556 | 0.0534 | 0.1135 | 6.5783 | 0.81176 | 18.6451 | 8.6451 | 411.4229 | 190.8234 | 32.3172 | 0.86592 | 2.2767 | SAND | #N/A | 35 | #N/A | 34.2038
2197 | 22.084 | 22.077 | 6.3475 | 0.0504 | 0.12 | 6.3715 | 0.79102 | 18.5648 | 8.5648 | 409.8556 | 189.1456 | 31.5188 | 0.8454 | 2.2809 | SAND | #N/A | 35 | #N/A | 34.0843
2198 | 22.093 | 22.086 | 6.1761 | 0.0446 | 0.1279 | 6.2017 | 0.71916 | 18.4109 | 8.4109 | 406.6233 | 185.8221 | 31.186 | 0.76962 | 2.2646 | SAND | #N/A | 35 | #N/A | 34.0336
2199 | 22.104 | 22.097 | 6.0146 | 0.0422 | 0.1362 | 6.0418 | 0.69846 | 18.3358 | 8.3358 | 405.167 | 184.2554 | 30.5916 | 0.74867 | 2.2661 | SAND | #N/A | 35 | #N/A | 33.9416
2200 | 22.113 | 22.106 | 5.9245 | 0.0471 | 0.1446 | 5.9534 | 0.79114 | 18.4589 | 8.4589 | 408.0522 | 187.0514 | 29.6462 | 0.84936 | 2.3049 | SAND | #N/A | 35 | #N/A | 33.7917
2201 | 22.124 | 22.117 | 5.9154 | 0.0528 | 0.1534 | 5.9461 | 0.88798 | 18.5924 | 8.5924 | 411.2073 | 190.0974 | 29.116 | 0.95395 | 2.3372 | SAND | #N/A | 35 | #N/A | 33.7054
2202 | 22.133 | 22.126 | 6.0032 | 0.0591 | 0.1673 | 6.0367 | 0.97902 | 18.7304 | 8.7304 | 414.4299 | 193.231 | 29.0959 | 1.0512 | 2.3593 | SAND | #N/A | 35 | #N/A | 33.7022
2203 | 22.144 | 22.137 | 6.1663 | 0.0649 | 0.1794 | 6.2022 | 1.0464 | 18.8508 | 8.8508 | 417.3 | 195.992 | 29.5159 | 1.1219 | 2.3691 | SAND | #N/A | 35 | #N/A | 33.7706
2204 | 22.153 | 22.146 | 6.3686 | 0.0698 | 0.161 | 6.4008 | 1.0905 | 18.9485 | 8.9485 | 419.6327 | 198.2353 | 30.1721 | 1.167 | 2.3703 | SAND | #N/A | 35 | #N/A | 33.8757
2205 | 22.163 | 22.156 | 6.574 | 0.074 | 0.1245 | 6.5989 | 1.1214 | 19.0289 | 9.0289 | 421.6042 | 200.1074 | 30.8699 | 1.1979 | 2.3682 | SAND | #N/A | 35 | #N/A | 33.9849
2206 | 22.173 | 22.166 | 6.766 | 0.0786 | 0.0743 | 6.7809 | 1.1591 | 19.1102 | 9.1102 | 423.5976 | 202.0014 | 31.4714 | 1.2364 | 2.3687 | SAND | #N/A | 35 | #N/A | 34.0771
2207 | 22.182 | 22.175 | 6.9446 | 0.0815 | 0.0436 | 6.9533 | 1.1721 | 19.1625 | 9.1625 | 424.9294 | 203.2435 | 32.121 | 1.2484 | 2.3637 | SAND | #N/A | 35 | #N/A | 34.1747
2208 | 22.193 | 22.186 | 7.0358 | 0.0781 | 0.0304 | 7.0419 | 1.1091 | 19.1175 | 9.1175 | 424.1413 | 202.3451 | 32.7052 | 1.1802 | 2.3436 | SAND | #N/A | 35 | #N/A | 34.2608
2209 | 22.202 | 22.195 | 7.1831 | 0.0732 | 0.0371 | 7.1905 | 1.018 | 19.0497 | 9.0497 | 422.8083 | 200.9216 | 33.6833 | 1.0816 | 2.3122 | SAND | #N/A | 35 | #N/A | 34.4016
2210 | 22.212 | 22.205 | 7.3586 | 0.0711 | 0.0252 | 7.3636 | 0.96556 | 19.0249 | 9.0249 | 422.4473 | 200.4605 | 34.6262 | 1.0243 | 2.2894 | SAND | #N/A | 35 | #N/A | 34.5335
2211 | 22.222 | 22.215 | 7.4176 | 0.0675 | 0.0123 | 7.4201 | 0.9097 | 18.9669 | 8.9669 | 421.3503 | 199.2631 | 35.123 | 0.96446 | 2.2702 | SAND | #N/A | 35 | #N/A | 34.6015
2212 | 22.232 | 22.225 | 7.3837 | 0.0663 | 0.0039 | 7.3845 | 0.89783 | 18.944 | 8.944 | 421.0308 | 198.8434 | 35.0198 | 0.95211 | 2.2683 | SAND | #N/A | 35 | #N/A | 34.5874
2213 | 22.241 | 22.234 | 7.2878 | 0.0648 | 0.0055 | 7.2889 | 0.88902 | 18.9121 | 8.9121 | 420.4914 | 198.2138 | 34.6515 | 0.94345 | 2.2701 | SAND | #N/A | 35 | #N/A | 34.5369
2214 | 22.251 | 22.244 | 7.1848 | 0.0607 | 0.0091 | 7.1866 | 0.84463 | 18.8299 | 8.8299 | 418.8528 | 196.4747 | 34.446 | 0.8969 | 2.2608 | SAND | #N/A | 35 | #N/A | 34.5085
2215 | 22.261 | 22.254 | 7.1937 | 0.0571 | 0.0194 | 7.1976 | 0.79332 | 18.7588 | 8.7588 | 417.459 | 194.9803 | 34.7734 | 0.84217 | 2.2432 | SAND | #N/A | 35 | #N/A | 34.5537
2216 | 22.271 | 22.264 | 7.3679 | 0.053 | 0.0404 | 7.376 | 0.71855 | 18.681 | 8.681 | 415.9144 | 193.3351 | 36 | 0.76149 | 2.2081 | SAND | #N/A | 35 | #N/A | 34.7193
2217 | 22.28 | 22.273 | 7.5787 | 0.0525 | 0.0387 | 7.5864 | 0.69202 | 18.6809 | 8.6809 | 416.0799 | 193.4106 | 37.0732 | 0.73218 | 2.1886 | SAND | #N/A | 35 | #N/A | 34.8597
2218 | 22.29 | 22.283 | 7.8921 | 0.0539 | 0.0467 | 7.9014 | 0.68215 | 18.7277 | 8.7277 | 417.3086 | 194.5397 | 38.471 | 0.72019 | 2.1711 | SAND | #N/A | 35 | #N/A | 35.0365
2219 | 22.299 | 22.292 | 8.2673 | 0.0561 | 0.0406 | 8.2754 | 0.67791 | 18.7927 | 8.7927 | 418.9258 | 196.0674 | 40.0704 | 0.71406 | 2.1539 | SAND | #N/A | 35 | #N/A | 35.2311
2220 | 22.309 | 22.302 | 8.5968 | 0.0557 | 0.0332 | 8.6034 | 0.64742 | 18.7995 | 8.7995 | 419.2655 | 196.3071 | 41.6907 | 0.68058 | 2.1286 | SAND | #N/A | 35 | #N/A | 35.4204
2221 | 22.32 | 22.313 | 8.7945 | 0.0525 | 0.0267 | 8.7998 | 0.5966 | 18.7389 | 8.7389 | 418.1211 | 195.0523 | 42.9717 | 0.62636 | 2.0995 | SAND | #N/A | 35 | #N/A | 35.565
2222 | 22.329 | 22.322 | 9.0056 | 0.0492 | 0.0248 | 9.0106 | 0.54603 | 18.672 | 8.672 | 416.797 | 193.6377 | 44.3806 | 0.57251 | 2.0685 | SAND | #N/A | 35 | #N/A | 35.7191
2223 | 22.339 | 22.332 | 9.2764 | 0.051 | 0.003 | 9.277 | 0.54975 | 18.7255 | 8.7255 | 418.179 | 194.92 | 45.4485 | 0.5757 | 2.0606 | SAND | #N/A | 35 | #N/A | 35.8327
2224 | 22.349 | 22.342 | 9.4644 | 0.0523 | -0.0093 | 9.4625 | 0.55271 | 18.7628 | 8.7628 | 419.1986 | 195.8399 | 46.1772 | 0.57833 | 2.0554 | SAND | #N/A | 35 | #N/A | 35.9087
2225 | 22.358 | 22.351 | 9.6521 | 0.0541 | -0.008 | 9.6505 | 0.56059 | 18.8102 | 8.8102 | 420.4261 | 196.9778 | 46.8584 | 0.58613 | 2.0526 | SAND | #N/A | 35 | #N/A | 35.9787
2226 | 22.369 | 22.362 | 9.8341 | 0.0591 | -0.0033 | 9.8334 | 0.60101 | 18.9212 | 8.9212 | 423.1151 | 199.5575 | 47.156 | 0.62803 | 2.0648 | SAND | #N/A | 35 | #N/A | 36.0089
2227 | 22.378 | 22.371 | 9.9484 | 0.062 | -0.0024 | 9.9479 | 0.62325 | 18.9819 | 8.9819 | 424.6432 | 200.9961 | 47.3804 | 0.65104 | 2.0708 | SAND | #N/A | 35 | #N/A | 36.0316
2228 | 22.387 | 22.38 | 10.0434 | 0.063 | 0.0058 | 10.0446 | 0.62721 | 19.0044 | 9.0044 | 425.3185 | 201.5815 | 47.7189 | 0.65494 | 2.0694 | SAND | #N/A | 35 | #N/A | 36.0656
2229 | 22.398 | 22.391 | 10.1459 | 0.0605 | 0.0141 | 10.1487 | 0.59613 | 18.961 | 8.961 | 424.5547 | 200.7074 | 48.4495 | 0.62216 | 2.0526 | SAND | #N/A | 35 | #N/A | 36.1382
2230 | 22.407 | 22.4 | 10.2464 | 0.0587 | 0.0204 | 10.2505 | 0.57266 | 18.9294 | 8.9294 | 424.0194 | 200.0819 | 49.1122 | 0.59737 | 2.0388 | SAND | #N/A | 35 | #N/A | 36.2031
2231 | 22.416 | 22.409 | 10.2934 | 0.0587 | 0.0213 | 10.2977 | 0.57003 | 18.9312 | 8.9312 | 424.2299 | 200.2025 | 49.3172 | 0.59452 | 2.0362 | SAND | #N/A | 35 | #N/A | 36.223
2232 | 22.427 | 22.42 | 10.3469 | 0.058 | 0.0347 | 10.3538 | 0.56018 | 18.9193 | 8.9193 | 424.1705 | 200.0329 | 49.6402 | 0.58411 | 2.03 | SAND | #N/A | 35 | #N/A | 36.2542
2233 | 22.436 | 22.429 | 10.3794 | 0.0579 | 0.0433 | 10.3881 | 0.55737 | 18.9186 | 8.9186 | 424.3243 | 200.0967 | 49.7946 | 0.58111 | 2.0277 | SAND | #N/A | 35 | #N/A | 36.269
2234 | 22.445 | 22.438 | 10.4104 | 0.0569 | 0.0503 | 10.4205 | 0.54604 | 18.8993 | 8.8993 | 424.0635 | 199.7458 | 50.0456 | 0.56921 | 2.0215 | SAND | #N/A | 35 | #N/A | 36.293
2235 | 22.456 | 22.449 | 10.4359 | 0.0557 | 0.0587 | 10.4476 | 0.53313 | 18.8754 | 8.8754 | 423.7331 | 199.3053 | 50.2942 | 0.55567 | 2.0145 | SAND | #N/A | 35 | #N/A | 36.3167
2236 | 22.465 | 22.458 | 10.4591 | 0.0564 | 0.0725 | 10.4736 | 0.5385 | 18.891 | 8.891 | 424.2537 | 199.7359 | 50.3132 | 0.56123 | 2.0165 | SAND | #N/A | 35 | #N/A | 36.3185
2237 | 22.474 | 22.467 | 10.4616 | 0.0605 | 0.0791 | 10.4774 | 0.57743 | 18.9734 | 8.9734 | 426.2756 | 201.6684 | 49.8399 | 0.60192 | 2.0348 | SAND | #N/A | 35 | #N/A | 36.2734
2238 | 22.484 | 22.477 | 10.4255 | 0.0673 | 0.0858 | 10.4427 | 0.64447 | 19.097 | 9.097 | 429.2436 | 204.5373 | 48.9564 | 0.6721 | 2.0655 | SAND | #N/A | 35 | #N/A | 36.1879
2239 | 22.495 | 22.488 | 10.3543 | 0.0741 | 0.0971 | 10.3737 | 0.7143 | 19.2073 | 9.2073 | 431.9336 | 207.1181 | 48.0006 | 0.74534 | 2.0959 | SAND | #N/A | 35 | #N/A | 36.0937
2240 | 22.504 | 22.497 | 10.2525 | 0.0821 | 0.1018 | 10.2729 | 0.79919 | 19.3237 | 9.3237 | 434.7251 | 209.8204 | 46.8884 | 0.83451 | 2.1305 | SAND | #N/A | 35 | #N/A | 35.9817
2241 | 22.514 | 22.507 | 10.135 | 0.0882 | 0.1111 | 10.1572 | 0.86835 | 19.4033 | 9.4033 | 436.7102 | 211.706 | 45.9151 | 0.90736 | 2.1578 | SAND | #N/A | 35 | #N/A | 35.8815
2242 | 22.524 | 22.517 | 10.0074 | 0.0914 | 0.124 | 10.0322 | 0.91107 | 19.4403 | 9.4403 | 437.7362 | 212.6323 | 45.1223 | 0.95263 | 2.1757 | SAND | #N/A | 35 | #N/A | 35.7983
2243 | 22.533 | 22.526 | 9.8662 | 0.0942 | 0.1299 | 9.8922 | 0.95227 | 19.4701 | 9.4701 | 438.5844 | 213.3907 | 44.3018 | 0.99645 | 2.1932 | SAND | #N/A | 35 | #N/A | 35.7106
2244 | 22.543 | 22.536 | 9.7176 | 0.0978 | 0.137 | 9.745 | 1.0036 | 19.5083 | 9.5083 | 439.6382 | 214.3447 | 43.4131 | 1.051 | 2.2134 | SAND | #N/A | 35 | #N/A | 35.6138
2245 | 22.553 | 22.546 | 9.5934 | 0.1016 | 0.1416 | 9.6217 | 1.0559 | 19.548 | 9.548 | 440.7288 | 215.3357 | 42.6357 | 1.1066 | 2.2325 | SAND | #N/A | 35 | #N/A | 35.5275
2246 | 22.562 | 22.555 | 9.4863 | 0.1045 | 0.1501 | 9.5163 | 1.0981 | 19.5767 | 9.5767 | 441.552 | 216.069 | 41.9994 | 1.1515 | 2.2477 | SAND | #N/A | 35 | #N/A | 35.4557
2247 | 22.572 | 22.565 | 9.4086 | 0.1069 | 0.1566 | 9.4399 | 1.1324 | 19.6002 | 9.6002 | 442.2775 | 216.6947 | 41.5222 | 1.1881 | 2.2595 | SAND | #N/A | 35 | #N/A | 35.4011
2248 | 22.581 | 22.574 | 9.3601 | 0.1079 | 0.166 | 9.3933 | 1.1487 | 19.6091 | 9.6091 | 442.6567 | 216.9839 | 41.2503 | 1.2055 | 2.2655 | SAND | #N/A | 35 | #N/A | 35.3697
2249 | 22.592 | 22.585 | 9.318 | 0.1088 | 0.168 | 9.3516 | 1.1634 | 19.6171 | 9.6171 | 443.0531 | 217.2704 | 41.0021 | 1.2213 | 2.2709 | SAND | #N/A | 35 | #N/A | 35.3409
2250 | 22.601 | 22.594 | 9.2816 | 0.1103 | 0.1679 | 9.3152 | 1.1841 | 19.6317 | 9.6317 | 443.5579 | 217.6854 | 40.7543 | 1.2433 | 2.2775 | SAND | #N/A | 35 | #N/A | 35.3119
2251 | 22.611 | 22.604 | 9.1918 | 0.1105 | 0.1565 | 9.2231 | 1.1981 | 19.6299 | 9.6299 | 443.7145 | 217.7419 | 40.3201 | 1.2586 | 2.2844 | SAND | #N/A | 35 | #N/A | 35.2607
2252 | 22.621 | 22.614 | 9.09 | 0.1096 | 0.151 | 9.1202 | 1.2017 | 19.6159 | 9.6159 | 443.5948 | 217.5221 | 39.8884 | 1.2632 | 2.2891 | SAND | #N/A | 35 | #N/A | 35.2093
2253 | 22.63 | 22.623 | 9.0067 | 0.1085 | 0.1496 | 9.0366 | 1.2007 | 19.6005 | 9.6005 | 443.4223 | 217.2595 | 39.5527 | 1.2626 | 2.292 | SAND | #N/A | 35 | #N/A | 35.1689
2254 | 22.641 | 22.634 | 8.8658 | 0.1074 | 0.1362 | 8.893 | 1.2077 | 19.5823 | 9.5823 | 443.2258 | 216.9529 | 38.9477 | 1.271 | 2.2991 | SAND | #N/A | 35 | #N/A | 35.0953
2255 | 22.651 | 22.644 | 8.6905 | 0.1047 | 0.1232 | 8.7151 | 1.2014 | 19.5445 | 9.5445 | 442.5667 | 216.1935 | 38.2647 | 1.2656 | 2.3043 | SAND | #N/A | 35 | #N/A | 35.0108
2256 | 22.66 | 22.653 | 8.4359 | 0.1018 | 0.1274 | 8.4614 | 1.2031 | 19.5001 | 9.5001 | 441.7348 | 215.2713 | 37.2537 | 1.2694 | 2.3146 | SAND | #N/A | 35 | #N/A | 34.8829
2257 | 22.671 | 22.664 | 8.1529 | 0.1003 | 0.1205 | 8.177 | 1.2266 | 19.4693 | 9.4693 | 441.252 | 214.6783 | 36.0341 | 1.2966 | 2.3317 | SAND | #N/A | 35 | #N/A | 34.7239
2258 | 22.68 | 22.673 | 7.8323 | 0.098 | 0.1059 | 7.8535 | 1.2479 | 19.4263 | 9.4263 | 440.4527 | 213.7887 | 34.6746 | 1.322 | 2.3503 | SAND | #N/A | 35 | #N/A | 34.5401
2259 | 22.689 | 22.682 | 7.3985 | 0.094 | 0.1059 | 7.4197 | 1.2669 | 19.3552 | 9.3552 | 439.0154 | 212.2609 | 32.8872 | 1.3466 | 2.3737 | SAND | #N/A | 35 | #N/A | 34.2873
2260 | 22.7 | 22.693 | 6.8898 | 0.0879 | 0.1172 | 6.9132 | 1.2715 | 19.2489 | 9.2489 | 436.8159 | 209.9506 | 30.8474 | 1.3572 | 2.3986 | SAND | #N/A | 35 | #N/A | 33.9814
2261 | 22.709 | 22.702 | 6.3013 | 0.0828 | 0.127 | 6.3267 | 1.3087 | 19.1442 | 9.1442 | 434.6113 | 207.6553 | 28.3744 | 1.4053 | 2.4371 | SAND | #N/A | 35 | #N/A | 33.5822
2262 | 22.719 | 22.712 | 5.7706 | 0.0798 | 0.1342 | 5.7974 | 1.3765 | 19.0668 | 9.0668 | 433.0443 | 205.9878 | 26.0423 | 1.4876 | 2.4818 | SAND | #N/A | 35 | #N/A | 33.1725
2263 | 22.728 | 22.721 | 5.2818 | 0.0783 | 0.147 | 5.3112 | 1.4742 | 19.0103 | 9.0103 | 431.9324 | 204.7855 | 23.8262 | 1.6047 | 2.5322 | SAND | #N/A | 35 | #N/A | 32.7476
2264 | 22.739 | 22.732 | 4.8226 | 0.0774 | 0.1528 | 4.8532 | 1.5948 | 18.9615 | 8.9615 | 431.032 | 203.7748 | 21.7011 | 1.7503 | 2.587 | SAND | #N/A | 35 | #N/A | 32.3013
2265 | 22.749 | 22.742 | 4.4358 | 0.0792 | 0.1633 | 4.4685 | 1.7724 | 18.9561 | 8.9561 | 431.1006 | 203.7433 | 19.8159 | 1.9617 | 2.6476 | CLAY | 336.4466 | 35 | 10.4522 | #N/A
2266 | 22.759 | 22.752 | 4.1313 | 0.0817 | 0.1779 | 4.1669 | 1.9607 | 18.9653 | 8.9653 | 431.4979 | 204.0406 | 18.307 | 2.1872 | 2.7029 | CLAY | 311.2818 | 35 | 9.467 | #N/A
2267 | 22.768 | 22.761 | 3.8211 | 0.0885 | 0.1997 | 3.861 | 2.2921 | 19.0292 | 9.0292 | 433.1242 | 205.5774 | 16.6746 | 2.5817 | 2.7778 | CLAY | 285.6597 | 35 | 8.4238 | #N/A
2268 | 22.778 | 22.771 | 3.5676 | 0.0989 | 0.2286 | 3.6133 | 2.7371 | 19.1336 | 9.1336 | 435.691 | 208.0449 | 15.2738 | 3.1124 | 2.8567 | CLAY | 264.8024 | 35 | 7.5487 | #N/A
2269 | 22.789 | 22.782 | 3.3864 | 0.1085 | 0.2607 | 3.4385 | 3.1554 | 19.2228 | 9.2228 | 437.9347 | 210.1793 | 14.2764 | 3.6159 | 2.9194 | CLAY | 250.0504 | 35 | 6.9377 | #N/A
2270 | 22.798 | 22.791 | 3.1677 | 0.1188 | 0.2747 | 3.2226 | 3.6864 | 19.3038 | 9.3038 | 439.9538 | 212.1089 | 13.1191 | 4.2693 | 2.9927 | CLAY | 231.8905 | 35 | 6.242 | #N/A
2271 | 22.808 | 22.801 | 2.8665 | 0.1256 | 0.3049 | 2.9275 | 4.2904 | 19.3316 | 9.3316 | 440.7789 | 212.8342 | 11.6837 | 5.0509 | 3.0775 | CLAY | 207.2251 | 35 | 5.4003 | #N/A
2272 | 22.819 | 22.812 | 2.6732 | 0.129 | 0.3692 | 2.747 | 4.696 | 19.338 | 9.338 | 441.1388 | 213.0841 | 10.8216 | 5.5943 | 3.1312 | CLAY | 192.1584 | 35 | 4.9068 | #N/A
2273 | 22.828 | 22.821 | 2.5758 | 0.1307 | 0.4678 | 2.6694 | 4.8963 | 19.3422 | 9.3422 | 441.4073 | 213.2627 | 10.447 | 5.8664 | 3.1561 | CLAY | 185.6627 | 35 | 4.6955 | #N/A
2274 | 22.839 | 22.832 | 2.6713 | 0.1357 | 0.5815 | 2.7876 | 4.868 | 19.4031 | 9.4031 | 443.0119 | 214.7578 | 10.9174 | 5.7878 | 3.1376 | CLAY | 195.3823 | 35 | 4.9612 | #N/A
2275 | 22.848 | 22.841 | 3.0806 | 0.1349 | 0.6412 | 3.2088 | 4.204 | 19.4512 | 9.4512 | 444.2846 | 215.9408 | 12.8024 | 4.8796 | 3.0372 | CLAY | 230.3796 | 35 | 6.0542 | #N/A
2276 | 22.857 | 22.85 | 3.7145 | 0.1354 | 0.7021 | 3.8549 | 3.5124 | 19.5272 | 9.5272 | 446.1971 | 217.7638 | 15.6533 | 3.9722 | 2.9131 | CLAY | 284.0602 | 35 | 7.7839 | #N/A
2277 | 22.867 | 22.86 | 4.5763 | 0.1354 | 0.7248 | 4.7213 | 2.8679 | 19.6065 | 9.6065 | 448.2038 | 219.671 | 19.4521 | 3.1687 | 2.7782 | CLAY | 356.088 | 35 | 10.2129 | #N/A
2278 | 22.877 | 22.87 | 5.5839 | 0.1378 | 0.6913 | 5.7222 | 2.4082 | 19.7022 | 9.7022 | 450.5898 | 221.9577 | 23.7503 | 2.614 | 2.6584 | CLAY | 439.2975 | 35 | 13.1077 | #N/A
2279 | 22.887 | 22.88 | 6.6337 | 0.1338 | 0.5888 | 6.7515 | 1.9818 | 19.7323 | 9.7323 | 451.4758 | 222.7439 | 28.2835 | 2.1238 | 2.5432 | SAND | #N/A | 35 | #N/A | 33.5669
2280 | 22.896 | 22.889 | 7.6382 | 0.1206 | 0.3252 | 7.7032 | 1.5656 | 19.6621 | 9.6621 | 450.0455 | 221.2231 | 32.7868 | 1.6627 | 2.428 | SAND | #N/A | 35 | #N/A | 34.2727
2281 | 22.906 | 22.899 | 8.4084 | 0.1096 | 0.1655 | 8.4415 | 1.2983 | 19.5857 | 9.5857 | 448.4932 | 219.5703 | 36.403 | 1.3712 | 2.3421 | SAND | #N/A | 35 | #N/A | 34.7725
2282 | 22.915 | 22.908 | 8.8962 | 0.1037 | 0.1452 | 8.9252 | 1.1619 | 19.5426 | 9.5426 | 447.682 | 218.6688 | 38.7689 | 1.2232 | 2.2912 | SAND | #N/A | 35 | #N/A | 35.0733
2283 | 22.924 | 22.917 | 9.2073 | 0.0955 | 0.138 | 9.2349 | 1.0341 | 19.4593 | 9.4593 | 445.9497 | 216.8459 | 40.5309 | 1.0866 | 2.2462 | SAND | #N/A | 35 | #N/A | 35.2856
2284 | 22.935 | 22.928 | 9.442 | 0.089 | 0.1243 | 9.4669 | 0.94012 | 19.3864 | 9.3864 | 444.491 | 215.2767 | 41.9106 | 0.98644 | 2.2109 | SAND | #N/A | 35 | #N/A | 35.4456
2285 | 22.944 | 22.937 | 9.612 | 0.0832 | 0.1318 | 9.6384 | 0.86322 | 19.3144 | 9.3144 | 443.0139 | 213.7091 | 43.0274 | 0.90481 | 2.1809 | SAND | #N/A | 35 | #N/A | 35.5712
2286 | 22.954 | 22.947 | 9.7153 | 0.0761 | 0.129 | 9.7411 | 0.78123 | 19.2139 | 9.2139 | 440.902 | 211.4965 | 43.9733 | 0.81826 | 2.1496 | SAND | #N/A | 35 | #N/A | 35.6751
2287 | 22.964 | 22.957 | 9.777 | 0.0697 | 0.1266 | 9.8023 | 0.71106 | 19.1134 | 9.1134 | 438.7856 | 209.2794 | 44.7418 | 0.74438 | 2.1217 | SAND | #N/A | 35 | #N/A | 35.7578
2288 | 22.974 | 22.967 | 9.786 | 0.0636 | 0.1433 | 9.8147 | 0.64801 | 19.0065 | 9.0065 | 436.5215 | 206.9145 | 45.3237 | 0.67817 | 2.0964 | SAND | #N/A | 35 | #N/A | 35.8196
2289 | 22.983 | 22.976 | 9.8001 | 0.0605 | 0.1503 | 9.8302 | 0.61545 | 18.9485 | 8.9485 | 435.3604 | 205.6631 | 45.6805 | 0.64397 | 2.0822 | SAND | #N/A | 35 | #N/A | 35.857
2290 | 22.994 | 22.987 | 9.821 | 0.0564 | 0.1544 | 9.8519 | 0.57248 | 18.8671 | 8.8671 | 433.6972 | 203.8893 | 46.1926 | 0.59884 | 2.0626 | SAND | #N/A | 35 | #N/A | 35.9103
2291 | 23.003 | 22.996 | 9.87 | 0.0544 | 0.1629 | 9.9026 | 0.54935 | 18.8267 | 8.8267 | 432.9396 | 203.0414 | 46.639 | 0.57447 | 2.0502 | SAND | #N/A | 35 | #N/A | 35.9562
2292 | 23.012 | 23.005 | 9.9534 | 0.0593 | 0.1691 | 9.9872 | 0.59376 | 18.9312 | 8.9312 | 435.512 | 205.5246 | 46.4748 | 0.62083 | 2.0679 | SAND | #N/A | 35 | #N/A | 35.9394
2293 | 23.023 | 23.016 | 10.0537 | 0.0643 | 0.1783 | 10.0894 | 0.63731 | 19.0301 | 9.0301 | 437.9966 | 207.8998 | 46.4232 | 0.66623 | 2.0835 | SAND | #N/A | 35 | #N/A | 35.9341
2294 | 23.032 | 23.025 | 10.1602 | 0.066 | 0.1842 | 10.197 | 0.64725 | 19.0648 | 9.0648 | 438.9679 | 208.7814 | 46.7382 | 0.67636 | 2.0842 | SAND | #N/A | 35 | #N/A | 35.9664
2295 | 23.042 | 23.035 | 10.2135 | 0.0681 | 0.188 | 10.2511 | 0.66432 | 19.1036 | 9.1036 | 440.0522 | 209.7659 | 46.7714 | 0.69412 | 2.0897 | SAND | #N/A | 35 | #N/A | 35.9698
2296 | 23.051 | 23.044 | 10.2405 | 0.0755 | 0.1812 | 10.2767 | 0.73467 | 19.2256 | 9.2256 | 443.034 | 212.6586 | 46.2417 | 0.76777 | 2.1165 | SAND | #N/A | 35 | #N/A | 35.9154
2297 | 23.059 | 23.052 | 10.2467 | 0.0835 | 0.1826 | 10.2832 | 0.812 | 19.3439 | 9.3439 | 445.9159 | 215.4613 | 45.6569 | 0.84881 | 2.1442 | SAND | #N/A | 35 | #N/A | 35.8546
2298 | 23.07 | 23.063 | 10.2463 | 0.0891 | 0.1869 | 10.2837 | 0.86642 | 19.42 | 9.42 | 447.8845 | 217.3205 | 45.2594 | 0.90587 | 2.1627 | SAND | #N/A | 35 | #N/A | 35.8128
2299 | 23.079 | 23.072 | 10.2569 | 0.095 | 0.1845 | 10.2938 | 0.92289 | 19.4956 | 9.4956 | 449.8028 | 219.1493 | 44.9191 | 0.96506 | 2.1805 | SAND | #N/A | 35 | #N/A | 35.7767
2300 | 23.089 | 23.082 | 10.2083 | 0.0997 | 0.1808 | 10.2445 | 0.97321 | 19.5504 | 9.5504 | 451.2614 | 220.5083 | 44.4119 | 1.0181 | 2.1975 | SAND | #N/A | 35 | #N/A | 35.7225
2301 | 23.099 | 23.092 | 10.1511 | 0.1034 | 0.1763 | 10.1864 | 1.0151 | 19.5909 | 9.5909 | 452.3923 | 221.5394 | 43.9379 | 1.0623 | 2.2117 | SAND | #N/A | 35 | #N/A | 35.6712
2302 | 23.108 | 23.101 | 10.1076 | 0.104 | 0.1806 | 10.1437 | 1.0253 | 19.596 | 9.596 | 452.6874 | 221.7446 | 43.7036 | 1.0732 | 2.2161 | SAND | #N/A | 35 | #N/A | 35.6457
2303 | 23.117 | 23.11 | 10.1548 | 0.1041 | 0.1897 | 10.1927 | 1.0213 | 19.599 | 9.599 | 452.9334 | 221.9006 | 43.8927 | 1.0688 | 2.2136 | SAND | #N/A | 35 | #N/A | 35.6663
2304 | 23.127 | 23.12 | 10.3087 | 0.1052 | 0.1978 | 10.3483 | 1.0166 | 19.6173 | 9.6173 | 453.5512 | 222.4185 | 44.4869 | 1.0632 | 2.2075 | SAND | #N/A | 35 | #N/A | 35.7306
2305 | 23.137 | 23.13 | 10.5049 | 0.107 | 0.2008 | 10.5451 | 1.0147 | 19.6445 | 9.6445 | 454.3778 | 223.1453 | 45.2202 | 1.0604 | 2.201 | SAND | #N/A | 35 | #N/A | 35.8087
2306 | 23.148 | 23.141 | 10.7617 | 0.1101 | 0.1927 | 10.8002 | 1.0194 | 19.6874 | 9.6874 | 455.5852 | 224.243 | 46.1315 | 1.0643 | 2.1947 | SAND | #N/A | 35 | #N/A | 35.904
2307 | 23.157 | 23.15 | 11.0515 | 0.1144 | 0.1713 | 11.0858 | 1.032 | 19.7425 | 9.7425 | 457.0385 | 225.6067 | 47.1117 | 1.0763 | 2.19 | SAND | #N/A | 35 | #N/A | 36.0044
2308 | 23.165 | 23.158 | 11.1241 | 0.1175 | 0.1283 | 11.1498 | 1.0538 | 19.7761 | 9.7761 | 457.9746 | 226.463 | 47.2121 | 1.099 | 2.1944 | SAND | #N/A | 35 | #N/A | 36.0146
2309 | 23.176 | 23.169 | 10.9759 | 0.1176 | 0.0771 | 10.9913 | 1.0699 | 19.7715 | 9.7715 | 458.0856 | 226.464 | 46.5117 | 1.1165 | 2.2037 | SAND | #N/A | 35 | #N/A | 35.9432
2310 | 23.186 | 23.179 | 10.7381 | 0.1118 | 0.0978 | 10.7577 | 1.0393 | 19.7038 | 9.7038 | 456.714 | 224.9919 | 45.7836 | 1.0853 | 2.2023 | SAND | #N/A | 35 | #N/A | 35.8678
2311 | 23.195 | 23.188 | 10.4105 | 0.1093 | 0.0778 | 10.4261 | 1.0483 | 19.665 | 9.665 | 455.9926 | 224.1803 | 44.4734 | 1.0963 | 2.2151 | SAND | #N/A | 35 | #N/A | 35.7291
2312 | 23.206 | 23.199 | 10.0922 | 0.1062 | 0.0701 | 10.1062 | 1.0508 | 19.6191 | 9.6191 | 455.1437 | 223.221 | 43.2355 | 1.1004 | 2.2261 | SAND | #N/A | 35 | #N/A | 35.5942
2313 | 23.215 | 23.208 | 9.7325 | 0.1039 | 0.0642 | 9.7453 | 1.0662 | 19.5792 | 9.5792 | 454.3946 | 222.3816 | 41.7793 | 1.1183 | 2.2424 | SAND | #N/A | 35 | #N/A | 35.4306
2314 | 23.224 | 23.217 | 9.4055 | 0.1021 | 0.0473 | 9.415 | 1.0844 | 19.5452 | 9.5452 | 453.7821 | 221.6789 | 40.4241 | 1.1394 | 2.2588 | SAND | #N/A | 35 | #N/A | 35.273
2315 | 23.234 | 23.227 | 8.9712 | 0.1015 | 0.0424 | 8.9797 | 1.1303 | 19.5198 | 9.5198 | 453.3872 | 221.1839 | 38.5484 | 1.1904 | 2.2865 | SAND | #N/A | 35 | #N/A | 35.0461
2316 | 23.244 | 23.237 | 8.4785 | 0.1026 | 0.0511 | 8.4887 | 1.2087 | 19.5105 | 9.5105 | 453.3655 | 221.062 | 36.3489 | 1.2769 | 2.3248 | SAND | #N/A | 35 | #N/A | 34.7654
2317 | 23.254 | 23.247 | 8.0216 | 0.0999 | 0.0623 | 8.0341 | 1.2435 | 19.4577 | 9.4577 | 452.3334 | 219.9296 | 34.4734 | 1.3176 | 2.3515 | SAND | #N/A | 35 | #N/A | 34.5123
2318 | 23.264 | 23.257 | 7.6083 | 0.1001 | 0.0687 | 7.622 | 1.3133 | 19.4395 | 9.4395 | 452.104 | 219.6 | 32.65 | 1.3961 | 2.3852 | SAND | #N/A | 35 | #N/A | 34.2527
2319 | 23.274 | 23.267 | 7.3184 | 0.0968 | 0.0786 | 7.3341 | 1.3199 | 19.3851 | 9.3851 | 451.0336 | 218.4293 | 31.5117 | 1.4063 | 2.3997 | SAND | #N/A | 35 | #N/A | 34.0832
2320 | 23.284 | 23.277 | 7.0758 | 0.0964 | 0.092 | 7.0942 | 1.3589 | 19.3673 | 9.3673 | 450.8118 | 218.1074 | 30.4593 | 1.4511 | 2.4196 | SAND | #N/A | 35 | #N/A | 33.9209
2321 | 23.293 | 23.286 | 6.8921 | 0.0955 | 0.1102 | 6.9141 | 1.3812 | 19.3462 | 9.3462 | 450.496 | 217.7014 | 29.6904 | 1.4775 | 2.4332 | SAND | #N/A | 35 | #N/A | 33.7988
2322 | 23.304 | 23.297 | 6.7778 | 0.0946 | 0.1225 | 6.8023 | 1.3907 | 19.3287 | 9.3287 | 450.3016 | 217.3969 | 29.2184 | 1.4893 | 2.4409 | SAND | #N/A | 35 | #N/A | 33.7222
2323 | 23.314 | 23.307 | 6.7169 | 0.0923 | 0.1381 | 6.7445 | 1.3685 | 19.2965 | 9.2965 | 449.7445 | 216.7396 | 29.043 | 1.4663 | 2.4392 | SAND | #N/A | 35 | #N/A | 33.6935
2324 | 23.324 | 23.317 | 6.7235 | 0.0916 | 0.1408 | 6.7517 | 1.3567 | 19.288 | 9.288 | 449.739 | 216.634 | 29.0902 | 1.4535 | 2.4364 | SAND | #N/A | 35 | #N/A | 33.7012
2325 | 23.334 | 23.327 | 6.6552 | 0.0941 | 0.1488 | 6.685 | 1.4076 | 19.3157 | 9.3157 | 450.5779 | 217.3731 | 28.6806 | 1.5094 | 2.4508 | SAND | #N/A | 35 | #N/A | 33.6335
2326 | 23.343 | 23.336 | 6.702 | 0.1036 | 0.1611 | 6.7342 | 1.5384 | 19.4314 | 9.4314 | 453.4505 | 220.1565 | 28.5287 | 1.6495 | 2.4749 | SAND | #N/A | 35 | #N/A | 33.6081
2327 | 23.352 | 23.345 | 6.9202 | 0.1133 | 0.136 | 6.9474 | 1.6308 | 19.5485 | 9.5485 | 456.3598 | 222.9767 | 29.1108 | 1.7455 | 2.4821 | SAND | #N/A | 35 | #N/A | 33.7046
2328 | 23.363 | 23.356 | 7.128 | 0.1227 | 0.0902 | 7.146 | 1.717 | 19.653 | 9.653 | 459.0151 | 225.5226 | 29.6512 | 1.8349 | 2.4886 | SAND | #N/A | 35 | #N/A | 33.7925
2329 | 23.372 | 23.365 | 7.2983 | 0.127 | 0.0732 | 7.3129 | 1.7366 | 19.7024 | 9.7024 | 460.3465 | 226.7644 | 30.219 | 1.8533 | 2.4845 | SAND | #N/A | 35 | #N/A | 33.8831
2330 | 23.382 | 23.375 | 7.4414 | 0.1339 | 0.0694 | 7.4553 | 1.796 | 19.772 | 9.772 | 462.1698 | 228.4882 | 30.606 | 1.9147 | 2.4886 | SAND | #N/A | 35 | #N/A | 33.9439
2331 | 23.391 | 23.384 | 7.6128 | 0.1396 | 0.0559 | 7.624 | 1.8311 | 19.8296 | 9.8296 | 463.6953 | 229.9241 | 31.1419 | 1.9496 | 2.4874 | SAND | #N/A | 35 | #N/A | 34.0268
2332 | 23.402 | 23.395 | 7.8926 | 0.147 | 0.0595 | 7.9045 | 1.8597 | 19.9043 | 9.9043 | 465.6608 | 231.7801 | 32.0944 | 1.9761 | 2.4806 | SAND | #N/A | 35 | #N/A | 34.1707
2333 | 23.411 | 23.404 | 8.1414 | 0.1547 | 0.0356 | 8.1485 | 1.8985 | 19.976 | 9.976 | 467.5192 | 233.549 | 32.8882 | 2.0141 | 2.4773 | SAND | #N/A | 35 | #N/A | 34.2874
2334 | 23.421 | 23.414 | 8.3373 | 0.1583 | 0.0324 | 8.3438 | 1.8972 | 20.0123 | 10.0123 | 468.5672 | 234.4973 | 33.5834 | 2.0101 | 2.4696 | SAND | #N/A | 35 | #N/A | 34.3874
2335 | 23.43 | 23.423 | 8.3347 | 0.1574 | 0.014 | 8.3375 | 1.8879 | 20.0053 | 10.0053 | 468.5839 | 234.4239 | 33.567 | 2.0003 | 2.4684 | SAND | #N/A | 35 | #N/A | 34.385
2336 | 23.441 | 23.434 | 8.1604 | 0.157 | 0.0027 | 8.1609 | 1.9238 | 19.9939 | 9.9939 | 468.5379 | 234.2679 | 32.8359 | 2.041 | 2.4814 | SAND | #N/A | 35 | #N/A | 34.2798
2337 | 23.45 | 23.443 | 7.8911 | 0.1526 | -0.0157 | 7.888 | 1.9346 | 19.9473 | 9.9473 | 467.6248 | 233.2644 | 31.8108 | 2.0565 | 2.4942 | SAND | #N/A | 35 | #N/A | 34.1283
2338 | 23.46 | 23.453 | 7.579 | 0.1479 | 0.0042 | 7.5798 | 1.9512 | 19.8951 | 9.8951 | 466.5986 | 232.1379 | 30.6423 | 2.0792 | 2.51 | SAND | #N/A | 35 | #N/A | 33.9495
2339 | 23.47 | 23.463 | 7.4535 | 0.1365 | 0.0116 | 7.4558 | 1.8308 | 19.7945 | 9.7945 | 464.4395 | 229.878 | 30.4134 | 1.9524 | 2.4959 | SAND | #N/A | 35 | #N/A | 33.9137
2340 | 23.48 | 23.473 | 7.4119 | 0.1236 | 0.0217 | 7.4162 | 1.6666 | 19.6761 | 9.6761 | 461.8561 | 227.1938 | 30.6099 | 1.7773 | 2.4692 | SAND | #N/A | 35 | #N/A | 33.9445
2341 | 23.489 | 23.482 | 7.3641 | 0.1143 | 0.0357 | 7.3712 | 1.5506 | 19.582 | 9.582 | 459.8235 | 225.0705 | 30.7078 | 1.6538 | 2.4496 | SAND | #N/A | 35 | #N/A | 33.9597
2342 | 23.5 | 23.493 | 7.3292 | 0.1071 | 0.0419 | 7.3376 | 1.4596 | 19.5039 | 9.5039 | 458.2045 | 223.341 | 30.8021 | 1.5568 | 2.4332 | SAND | #N/A | 35 | #N/A | 33.9744
2343 | 23.509 | 23.502 | 7.3386 | 0.1074 | 0.0422 | 7.347 | 1.4618 | 19.5077 | 9.5077 | 458.4689 | 223.5155 | 30.8192 | 1.5591 | 2.4334 | SAND | #N/A | 35 | #N/A | 33.977
2344 | 23.519 | 23.512 | 7.3352 | 0.1128 | 0.0677 | 7.3487 | 1.535 | 19.5653 | 9.5653 | 460.0186 | 224.9656 | 30.6212 | 1.6375 | 2.4481 | SAND | #N/A | 35 | #N/A | 33.9462
2345 | 23.529 | 23.522 | 7.5045 | 0.1218 | 0.0796 | 7.5204 | 1.6196 | 19.6643 | 9.6643 | 462.5439 | 227.3915 | 31.0384 | 1.7257 | 2.4568 | SAND | #N/A | 35 | #N/A | 34.0109
2346 | 23.538 | 23.531 | 7.6287 | 0.1331 | 0.0597 | 7.6406 | 1.742 | 19.7745 | 9.7745 | 465.3147 | 230.0731 | 31.1871 | 1.855 | 2.4738 | SAND | #N/A | 35 | #N/A | 34.0337
2347 | 23.548 | 23.541 | 7.8207 | 0.1403 | 0.0277 | 7.8262 | 1.7927 | 19.8457 | 9.8457 | 467.1875 | 231.8465 | 31.7411 | 1.9065 | 2.4749 | SAND | #N/A | 35 | #N/A | 34.1178
2348 | 23.557 | 23.55 | 8.0178 | 0.1427 | -0.0022 | 8.0174 | 1.7799 | 19.875 | 9.875 | 468.0566 | 232.6258 | 32.4526 | 1.8902 | 2.465 | SAND | #N/A | 35 | #N/A | 34.2237
2349 | 23.567 | 23.56 | 8.2429 | 0.149 | 0.0116 | 8.2452 | 1.8071 | 19.9366 | 9.9366 | 469.707 | 234.1765 | 33.2036 | 1.9163 | 2.4607 | SAND | #N/A | 35 | #N/A | 34.333
2350 | 23.576 | 23.569 | 8.5485 | 0.1565 | 0.021 | 8.5527 | 1.8298 | 20.0085 | 10.0085 | 471.5809 | 235.961 | 34.2477 | 1.9366 | 2.4529 | SAND | #N/A | 35 | #N/A | 34.4809
2351 | 23.586 | 23.579 | 8.9863 | 0.1665 | 0.0291 | 8.9921 | 1.8516 | 20.1007 | 10.1007 | 473.9553 | 238.236 | 35.7552 | 1.9546 | 2.4407 | SAND | #N/A | 35 | #N/A | 34.6867
2352 | 23.595 | 23.588 | 9.3236 | 0.1792 | 0.0331 | 9.3302 | 1.9206 | 20.2014 | 10.2014 | 476.5096 | 240.7011 | 36.783 | 2.024 | 2.4405 | SAND | #N/A | 35 | #N/A | 34.8221
2353 | 23.606 | 23.599 | 9.6287 | 0.1895 | 0.0229 | 9.6333 | 1.9671 | 20.2794 | 10.2794 | 478.5732 | 242.6552 | 37.7272 | 2.07 | 2.438 | SAND | #N/A | 35 | #N/A | 34.9432
2354 | 23.615 | 23.608 | 9.9906 | 0.1992 | 0.025 | 9.9956 | 1.9929 | 20.3524 | 10.3524 | 480.4783 | 244.4708 | 38.9213 | 2.0935 | 2.4306 | SAND | #N/A | 35 | #N/A | 35.0921
2355 | 23.624 | 23.617 | 10.2324 | 0.2076 | 0.0287 | 10.2381 | 2.0277 | 20.4102 | 10.4102 | 482.0267 | 245.9295 | 39.6704 | 2.1279 | 2.4287 | SAND | #N/A | 35 | #N/A | 35.1831
2356 | 23.635 | 23.628 | 10.3782 | 0.212 | -0.0069 | 10.3768 | 2.043 | 20.44 | 10.44 | 482.9565 | 246.7496 | 40.0968 | 2.1427 | 2.4271 | SAND | #N/A | 35 | #N/A | 35.2342
2357 | 23.644 | 23.637 | 10.4927 | 0.2049 | -0.0162 | 10.4895 | 1.9534 | 20.4043 | 10.4043 | 482.2961 | 245.9989 | 40.6797 | 2.0475 | 2.4097 | SAND | #N/A | 35 | #N/A | 35.3032
2358 | 23.653 | 23.646 | 10.4263 | 0.1916 | -0.0219 | 10.4219 | 1.8384 | 20.3231 | 10.3231 | 480.5592 | 244.1714 | 40.7147 | 1.9273 | 2.3928 | SAND | #N/A | 35 | #N/A | 35.3073
2359 | 23.664 | 23.657 | 10.3679 | 0.176 | -0.0223 | 10.3634 | 1.6983 | 20.2213 | 10.2213 | 478.3748 | 241.8764 | 40.8683 | 1.7805 | 2.37 | SAND | #N/A | 35 | #N/A | 35.3252
2360 | 23.673 | 23.666 | 10.2772 | 0.1569 | -0.0192 | 10.2734 | 1.5273 | 20.0832 | 10.0832 | 475.2882 | 238.6988 | 41.0478 | 1.6013 | 2.3402 | SAND | #N/A | 35 | #N/A | 35.3462
2361 | 23.683 | 23.676 | 10.1883 | 0.1373 | -0.0193 | 10.1844 | 1.3481 | 19.9233 | 9.9233 | 471.704 | 235.0134 | 41.3284 | 1.4136 | 2.3053 | SAND | #N/A | 35 | #N/A | 35.3787
2362 | 23.692 | 23.685 | 10.1578 | 0.1277 | -0.0119 | 10.1554 | 1.2575 | 19.8372 | 9.8372 | 469.8438 | 233.0626 | 41.5578 | 1.3185 | 2.2854 | SAND | #N/A | 35 | #N/A | 35.4052
2363 | 23.703 | 23.696 | 10.1227 | 0.1176 | -0.0138 | 10.1199 | 1.1621 | 19.7392 | 9.7392 | 467.7402 | 230.8483 | 41.8119 | 1.2184 | 2.2634 | SAND | #N/A | 35 | #N/A | 35.4343
2364 | 23.712 | 23.705 | 10.0386 | 0.1105 | -0.0105 | 10.0365 | 1.101 | 19.6629 | 9.6629 | 466.1101 | 229.1278 | 41.7688 | 1.1546 | 2.2503 | SAND | #N/A | 35 | #N/A | 35.4294
2365 | 23.722 | 23.715 | 9.9109 | 0.1006 | -0.0081 | 9.9093 | 1.0152 | 19.5479 | 9.5479 | 463.5783 | 226.4952 | 41.7038 | 1.065 | 2.2311 | SAND | #N/A | 35 | #N/A | 35.4219
2366 | 23.732 | 23.725 | 9.7613 | 0.0908 | -0.0047 | 9.7604 | 0.93029 | 19.4218 | 9.4218 | 460.7821 | 223.598 | 41.5906 | 0.97639 | 2.2112 | SAND | #N/A | 35 | #N/A | 35.4089
2367 | 23.742 | 23.735 | 9.692 | 0.0763 | -0.0044 | 9.6911 | 0.78732 | 19.215 | 9.215 | 456.0679 | 218.7824 | 42.2111 | 0.8262 | 2.1669 | SAND | #N/A | 35 | #N/A | 35.4797
2368 | 23.751 | 23.744 | 9.6391 | 0.0669 | -0.0039 | 9.6383 | 0.6941 | 19.0587 | 9.0587 | 452.5296 | 215.1531 | 42.6942 | 0.7283 | 2.1344 | SAND | #N/A | 35 | #N/A | 35.5341
2369 | 23.761 | 23.754 | 9.5712 | 0.0623 | -0.0059 | 9.57 | 0.65099 | 18.9724 | 8.9724 | 450.67 | 213.1928 | 42.7751 | 0.68316 | 2.1197 | SAND | #N/A | 35 | #N/A | 35.5431
2370 | 23.77 | 23.763 | 9.542 | 0.0622 | -0.0001 | 9.542 | 0.65186 | 18.9694 | 8.9694 | 450.7687 | 213.2015 | 42.6414 | 0.68418 | 2.1212 | SAND | #N/A | 35 | #N/A | 35.5281
2371 | 23.781 | 23.774 | 9.5069 | 0.0676 | 0.0036 | 9.5076 | 0.71101 | 19.0656 | 9.0656 | 453.2647 | 215.5882 | 41.9984 | 0.7466 | 2.146 | SAND | #N/A | 35 | #N/A | 35.4556
2372 | 23.79 | 23.783 | 9.5006 | 0.072 | 0.0048 | 9.5016 | 0.75777 | 19.1393 | 9.1393 | 455.1889 | 217.4229 | 41.6073 | 0.7959 | 2.1638 | SAND | #N/A | 35 | #N/A | 35.4109
2373 | 23.799 | 23.792 | 9.5235 | 0.0762 | 0.0115 | 9.5258 | 0.79993 | 19.2067 | 9.2067 | 456.9666 | 219.111 | 41.3892 | 0.84024 | 2.178 | SAND | #N/A | 35 | #N/A | 35.3858
2374 | 23.81 | 23.803 | 9.625 | 0.0824 | 0.0146 | 9.6279 | 0.85584 | 19.3026 | 9.3026 | 459.4604 | 221.4955 | 41.3934 | 0.89873 | 2.1935 | SAND | #N/A | 35 | #N/A | 35.3862
2375 | 23.819 | 23.812 | 9.8 | 0.0881 | 0.0188 | 9.8038 | 0.89863 | 19.3881 | 9.3881 | 461.6702 | 223.6159 | 41.7774 | 0.94304 | 2.2013 | SAND | #N/A | 35 | #N/A | 35.4304
2376 | 23.829 | 23.822 | 9.9375 | 0.0921 | 0.0258 | 9.9427 | 0.92631 | 19.4457 | 9.4457 | 463.2354 | 225.0815 | 42.1155 | 0.97158 | 2.2055 | SAND | #N/A | 35 | #N/A | 35.4689
2377 | 23.839 | 23.832 | 10.0078 | 0.0901 | 0.0238 | 10.0126 | 0.89987 | 19.4227 | 9.4227 | 462.8816 | 224.6275 | 42.5134 | 0.94349 | 2.1951 | SAND | #N/A | 35 | #N/A | 35.5138
2378 | 23.849 | 23.842 | 10.0602 | 0.0882 | 0.0242 | 10.065 | 0.8763 | 19.3997 | 9.3997 | 462.5287 | 224.1745 | 42.835 | 0.91851 | 2.186 | SAND | #N/A | 35 | #N/A | 35.5498
2379 | 23.859 | 23.852 | 10.062 | 0.0864 | 0.0287 | 10.0677 | 0.85819 | 19.3757 | 9.3757 | 462.1485 | 223.6941 | 42.9407 | 0.89948 | 2.1802 | SAND | #N/A | 35 | #N/A | 35.5616
2380 | 23.868 | 23.861 | 10.0183 | 0.0864 | 0.0249 | 10.0233 | 0.86199 | 19.3739 | 9.3739 | 462.2816 | 223.7372 | 42.7332 | 0.90367 | 2.1831 | SAND | #N/A | 35 | #N/A | 35.5384
2381 | 23.877 | 23.87 | 10.0485 | 0.0863 | 0.0229 | 10.0531 | 0.85844 | 19.3737 | 9.3737 | 462.4512 | 223.8168 | 42.8503 | 0.89984 | 2.1811 | SAND | #N/A | 35 | #N/A | 35.5515
2382 | 23.887 | 23.88 | 10.1498 | 0.0866 | 0.0245 | 10.1547 | 0.85281 | 19.3817 | 9.3817 | 462.836 | 224.1017 | 43.2476 | 0.89353 | 2.1761 | SAND | #N/A | 35 | #N/A | 35.5956
2383 | 23.898 | 23.891 | 10.2476 | 0.0872 | 0.0107 | 10.2497 | 0.85075 | 19.3935 | 9.3935 | 463.3296 | 224.4854 | 43.5949 | 0.89103 | 2.1725 | SAND | #N/A | 35 | #N/A | 35.6338
2384 | 23.907 | 23.9 | 10.3649 | 0.0838 | 0.0142 | 10.3677 | 0.80828 | 19.3513 | 9.3513 | 462.4965 | 223.5619 | 44.3065 | 0.84602 | 2.1545 | SAND | #N/A | 35 | #N/A | 35.7111
2385 | 23.916 | 23.909 | 10.4895 | 0.0838 | 0.0142 | 10.4923 | 0.79868 | 19.356 | 9.356 | 462.7823 | 223.7578 | 44.8233 | 0.83553 | 2.1473 | SAND | #N/A | 35 | #N/A | 35.7665
2386 | 23.926 | 23.919 | 10.7728 | 0.0832 | 0.0148 | 10.7758 | 0.7721 | 19.358 | 9.358 | 463.0235 | 223.899 | 46.0598 | 0.80677 | 2.1292 | SAND | #N/A | 35 | #N/A | 35.8965
2387 | 23.936 | 23.929 | 11.0671 | 0.0866 | 0.0172 | 11.0705 | 0.78226 | 19.4155 | 9.4155 | 464.5933 | 225.3692 | 47.0603 | 0.81652 | 2.1241 | SAND | #N/A | 35 | #N/A | 35.9992
2388 | 23.945 | 23.938 | 11.3362 | 0.0874 | 0.0207 | 11.3403 | 0.7707 | 19.4357 | 9.4357 | 465.2515 | 225.9375 | 48.1332 | 0.80367 | 2.1121 | SAND | #N/A | 35 | #N/A | 36.1069
2389 | 23.955 | 23.948 | 11.6713 | 0.0864 | 0.02 | 11.6753 | 0.74002 | 19.4336 | 9.4336 | 465.3952 | 225.9812 | 49.6055 | 0.77075 | 2.0914 | SAND | #N/A | 35 | #N/A | 36.2508
2390 | 23.964 | 23.957 | 11.9488 | 0.0808 | 0.0142 | 11.9516 | 0.67606 | 19.3641 | 9.3641 | 463.9067 | 224.4022 | 51.1926 | 0.70336 | 2.0589 | SAND | #N/A | 35 | #N/A | 36.4013
2391 | 23.975 | 23.968 | 12.26 | 0.0799 | 0.01 | 12.262 | 0.65161 | 19.361 | 9.361 | 464.045 | 224.4306 | 52.5684 | 0.67724 | 2.0406 | SAND | #N/A | 35 | #N/A | 36.528
2392 | 23.984 | 23.977 | 12.5755 | 0.0795 | 0.0137 | 12.5782 | 0.63204 | 19.3651 | 9.3651 | 464.3168 | 224.6124 | 53.9326 | 0.65627 | 2.024 | SAND | #N/A | 35 | #N/A | 36.6504
2393 | 23.993 | 23.986 | 12.8862 | 0.0803 | 0.0203 | 12.8903 | 0.62295 | 19.3864 | 9.3864 | 465.0024 | 225.2081 | 55.1723 | 0.64626 | 2.0121 | SAND | #N/A | 35 | #N/A | 36.7589
2394 | 24.004 | 23.997 | 13.1413 | 0.0809 | 0.0248 | 13.1463 | 0.61538 | 19.4028 | 9.4028 | 465.6096 | 225.7054 | 56.1823 | 0.63798 | 2.0025 | SAND | #N/A | 35 | #N/A | 36.8456
2395 | 24.013 | 24.006 | 13.3768 | 0.0819 | 0.0308 | 13.383 | 0.61197 | 19.4242 | 9.4242 | 466.2975 | 226.3035 | 57.0767 | 0.63406 | 1.9952 | SAND | #N/A | 35 | #N/A | 36.9211
2396 | 24.023 | 24.016 | 13.5544 | 0.0831 | 0.0375 | 13.5619 | 0.61275 | 19.4465 | 9.4465 | 467.026 | 226.9322 | 57.7039 | 0.6346 | 1.9914 | SAND | #N/A | 35 | #N/A | 36.9733
2397 | 24.032 | 24.025 | 13.6395 | 0.0874 | 0.0422 | 13.6479 | 0.64039 | 19.5081 | 9.5081 | 468.6817 | 228.4983 | 57.6777 | 0.66316 | 2.0014 | SAND | #N/A | 35 | #N/A | 36.9711
2398 | 24.042 | 24.035 | 13.6075 | 0.0916 | 0.0441 | 13.6163 | 0.67272 | 19.5622 | 9.5622 | 470.1778 | 229.8948 | 57.1833 | 0.69678 | 2.0158 | SAND | #N/A | 35 | #N/A | 36.93
2399 | 24.052 | 24.045 | 13.5463 | 0.0979 | 0.0471 | 13.5557 | 0.7222 | 19.6385 | 9.6385 | 472.2069 | 231.8244 | 56.4372 | 0.74827 | 2.0372 | SAND | #N/A | 35 | #N/A | 36.8672
2400 | 24.062 | 24.055 | 13.4509 | 0.1037 | 0.056 | 13.4621 | 0.77031 | 19.7032 | 9.7032 | 473.9616 | 233.4795 | 55.6286 | 0.79842 | 2.0577 | SAND | #N/A | 35 | #N/A | 36.7983
2401 | 24.072 | 24.065 | 13.3459 | 0.1073 | 0.0581 | 13.3575 | 0.80329 | 19.7402 | 9.7402 | 475.0483 | 234.4665 | 54.9438 | 0.83291 | 2.0722 | SAND | #N/A | 35 | #N/A | 36.7391
2402 | 24.081 | 24.074 | 13.1956 | 0.11 | 0.0675 | 13.2091 | 0.83276 | 19.765 | 9.765 | 475.8224 | 235.1507 | 54.1494 | 0.86388 | 2.0863 | SAND | #N/A | 35 | #N/A | 36.6695
2403 | 24.091 | 24.084 | 13.0509 | 0.1129 | 0.0715 | 13.0652 | 0.86413 | 19.7912 | 9.7912 | 476.6518 | 235.8803 | 53.3684 | 0.89685 | 2.1006 | SAND | #N/A | 35 | #N/A | 36.6001
2404 | 24.1 | 24.093 | 12.8865 | 0.1179 | 0.0781 | 12.9021 | 0.9138 | 19.8371 | 9.8371 | 477.9359 | 237.0747 | 52.4062 | 0.94896 | 2.1209 | SAND | #N/A | 35 | #N/A | 36.5132
2405 | 24.111 | 24.104 | 12.7025 | 0.1238 | 0.0829 | 12.7191 | 0.97334 | 19.8888 | 9.8888 | 479.3996 | 238.4288 | 51.3347 | 1.0115 | 2.144 | SAND | #N/A | 35 | #N/A | 36.4145
2406 | 24.12 | 24.113 | 12.5055 | 0.1298 | 0.0845 | 12.5224 | 1.0365 | 19.9382 | 9.9382 | 480.7699 | 239.7095 | 50.2343 | 1.0779 | 2.1676 | SAND | #N/A | 35 | #N/A | 36.311
2407 | 24.129 | 24.122 | 12.2849 | 0.1341 | 0.0952 | 12.3039 | 1.0899 | 19.9695 | 9.9695 | 481.7053 | 240.555 | 49.1457 | 1.1343 | 2.1882 | SAND | #N/A | 35 | #N/A | 36.2063
2408 | 24.139 | 24.132 | 12.0198 | 0.1372 | 0.096 | 12.039 | 1.1396 | 19.9878 | 9.9878 | 482.3463 | 241.0962 | 47.9338 | 1.1872 | 2.2085 | SAND | #N/A | 35 | #N/A | 36.0871
2409 | 24.149 | 24.142 | 11.7597 | 0.1399 | 0.1015 | 11.78 | 1.1876 | 20.0022 | 10.0022 | 482.8927 | 241.5427 | 46.7706 | 1.2384 | 2.2279 | SAND | #N/A | 35 | #N/A | 35.9697
2410 | 24.158 | 24.151 | 11.4827 | 0.1425 | 0.1063 | 11.504 | 1.2387 | 20.0145 | 10.0145 | 483.3703 | 241.9304 | 45.5527 | 1.293 | 2.2483 | SAND | #N/A | 35 | #N/A | 35.8437
2411 | 24.169 | 24.162 | 11.1854 | 0.1453 | 0.1107 | 11.2075 | 1.2964 | 20.0271 | 10.0271 | 483.8953 | 242.3455 | 44.2494 | 1.3549 | 2.2705 | SAND | #N/A | 35 | #N/A | 35.705
2412 | 24.178 | 24.171 | 10.8721 | 0.1453 | 0.116 | 10.8953 | 1.3336 | 20.0161 | 10.0161 | 483.8086 | 242.1687 | 42.9927 | 1.3956 | 2.2882 | SAND | #N/A | 35 | #N/A | 35.5673
2413 | 24.187 | 24.18 | 10.5343 | 0.145 | 0.1212 | 10.5585 | 1.3733 | 20.0014 | 10.0014 | 483.6334 | 241.9034 | 41.6485 | 1.4392 | 2.3072 | SAND | #N/A | 35 | #N/A | 35.4156
2414 | 24.198 | 24.191 | 10.1441 | 0.1437 | 0.1303 | 10.1702 | 1.413 | 19.9762 | 9.9762 | 483.2436 | 241.4034 | 40.1275 | 1.4834 | 2.328 | SAND | #N/A | 35 | #N/A | 35.2379
2415 | 24.207 | 24.2 | 9.7347 | 0.1432 | 0.135 | 9.7617 | 1.467 | 19.9561 | 9.9561 | 482.9367 | 241.0064 | 38.5001 | 1.5433 | 2.3527 | SAND | #N/A | 35 | #N/A | 35.0401
2416 | 24.217 | 24.21 | 9.3335 | 0.1434 | 0.1356 | 9.3606 | 1.5319 | 19.9413 | 9.9413 | 482.7789 | 240.7485 | 36.876 | 1.6153 | 2.3796 | SAND | #N/A | 35 | #N/A | 34.8342
2417 | 24.226 | 24.219 | 8.877 | 0.1434 | 0.1419 | 8.9054 | 1.6103 | 19.9218 | 9.9218 | 482.4864 | 240.3658 | 35.042 | 1.7025 | 2.411 | SAND | #N/A | 35 | #N/A | 34.5905
2418 | 24.236 | 24.229 | 8.3978 | 0.1437 | 0.1426 | 8.4263 | 1.7054 | 19.9027 | 9.9027 | 482.2213 | 240.0006 | 33.1003 | 1.8089 | 2.4466 | SAND | #N/A | 35 | #N/A | 34.3182
2419 | 24.247 | 24.24 | 7.9236 | 0.1436 | 0.1473 | 7.9531 | 1.8056 | 19.8792 | 9.8792 | 481.8728 | 239.542 | 31.1895 | 1.9221 | 2.4831 | SAND | #N/A | 35 | #N/A | 34.0341
2420 | 24.256 | 24.249 | 7.4445 | 0.1422 | 0.1561 | 7.4757 | 1.9022 | 19.8436 | 9.8436 | 481.1865 | 238.7654 | 29.2946 | 2.033 | 2.5195 | SAND | #N/A | 35 | #N/A | 33.7347
2421 | 24.266 | 24.259 | 7.0843 | 0.1411 | 0.1616 | 7.1166 | 1.9827 | 19.8152 | 9.8152 | 480.6972 | 238.1759 | 27.8614 | 2.1263 | 2.5487 | SAND | #N/A | 35 | #N/A | 33.495
2422 | 24.275 | 24.268 | 6.8127 | 0.1393 | 0.1677 | 6.8462 | 2.0347 | 19.785 | 9.785 | 480.1428 | 237.5313 | 26.8011 | 2.1882 | 2.5696 | SAND | #N/A | 35 | #N/A | 33.3097
2423 | 24.286 | 24.279 | 6.671 | 0.1389 | 0.1785 | 6.7067 | 2.0711 | 19.7736 | 9.7736 | 480.0832 | 237.3616 | 26.2326 | 2.2307 | 2.5821 | SAND | #N/A | 35 | #N/A | 33.2073
2424 | 24.296 | 24.289 | 6.575 | 0.1404 | 0.1884 | 6.6127 | 2.1232 | 19.7807 | 9.7807 | 480.4528 | 237.6313 | 25.8056 | 2.2895 | 2.5946 | SAND | #N/A | 35 | #N/A | 33.1289
2425 | 24.305 | 24.298 | 6.5423 | 0.142 | 0.1915 | 6.5806 | 2.1579 | 19.7921 | 9.7921 | 480.9075 | 237.996 | 25.6294 | 2.328 | 2.6014 | CLAY | 508.3077 | 35 | 14.4166 | #N/A
2426 | 24.314 | 24.307 | 6.513 | 0.1432 | 0.1963 | 6.5523 | 2.1855 | 19.8002 | 9.8002 | 481.2845 | 238.2831 | 25.478 | 2.3588 | 2.6069 | CLAY | 505.9146 | 35 | 14.3102 | #N/A
2427 | 24.325 | 24.318 | 6.4223 | 0.1437 | 0.1952 | 6.4613 | 2.224 | 19.7989 | 9.7989 | 481.4688 | 238.3574 | 25.0878 | 2.4031 | 2.6172 | CLAY | 498.3226 | 35 | 14.0368 | #N/A
2428 | 24.334 | 24.327 | 6.1786 | 0.1405 | 0.1904 | 6.2167 | 2.26 | 19.7574 | 9.7574 | 480.6376 | 237.4359 | 24.1583 | 2.4494 | 2.6352 | CLAY | 478.0035 | 35 | 13.3898 | #N/A
2429 | 24.344 | 24.337 | 5.9557 | 0.1384 | 0.1882 | 5.9933 | 2.3092 | 19.7254 | 9.7254 | 480.0574 | 236.7554 | 23.2868 | 2.5103 | 2.6544 | CLAY | 459.4402 | 35 | 12.7887 | #N/A
2430 | 24.354 | 24.347 | 5.6592 | 0.135 | 0.1871 | 5.6966 | 2.3698 | 19.6764 | 9.6764 | 479.0613 | 235.659 | 22.1403 | 2.5874 | 2.6798 | CLAY | 434.7966 | 35 | 12.0066 | #N/A
2431 | 24.364 | 24.357 | 5.3182 | 0.134 | 0.1772 | 5.3536 | 2.503 | 19.6434 | 9.6434 | 478.4545 | 234.952 | 20.7497 | 2.7486 | 2.7181 | CLAY | 406.2655 | 35 | 11.0715 | #N/A
2432 | 24.374 | 24.367 | 5.022 | 0.1323 | 0.1707 | 5.0561 | 2.6166 | 19.6061 | 9.6061 | 477.7416 | 234.1389 | 19.5542 | 2.8897 | 2.7518 | CLAY | 381.5332 | 35 | 10.2799 | #N/A
2433 | 24.383 | 24.376 | 4.7299 | 0.1293 | 0.1759 | 4.7651 | 2.7135 | 19.556 | 9.556 | 476.6976 | 233.0045 | 18.4047 | 3.0151 | 2.7839 | CLAY | 357.3652 | 35 | 9.5302 | #N/A
2434 | 24.393 | 24.386 | 4.5327 | 0.1293 | 0.1908 | 4.5709 | 2.8288 | 19.5398 | 9.5398 | 476.4965 | 232.7033 | 17.5948 | 3.158 | 2.8116 | CLAY | 341.197 | 35 | 9.0089 | #N/A
2435 | 24.403 | 24.396 | 4.3806 | 0.1323 | 0.2296 | 4.4265 | 2.9888 | 19.5541 | 9.5541 | 477.0421 | 233.149 | 16.9397 | 3.3498 | 2.8404 | CLAY | 329.1232 | 35 | 8.5916 | #N/A
2436 | 24.413 | 24.406 | 4.2078 | 0.1387 | 0.2928 | 4.2664 | 3.251 | 19.5951 | 9.5951 | 478.238 | 234.2452 | 16.1716 | 3.6614 | 2.88 | CLAY | 315.6768 | 35 | 8.1074 | #N/A
2437 | 24.422 | 24.415 | 4.0865 | 0.1543 | 0.3445 | 4.1554 | 3.7132 | 19.7098 | 9.7098 | 481.2143 | 237.1323 | 15.4942 | 4.1996 | 2.9317 | CLAY | 306.1821 | 35 | 7.6852 | #N/A
2438 | 24.433 | 24.426 | 4.1701 | 0.168 | 0.354 | 4.2409 | 3.9614 | 19.8175 | 9.8175 | 484.062 | 239.8707 | 15.6619 | 4.4718 | 2.9453 | CLAY | 313.0698 | 35 | 7.7893 | #N/A
2439 | 24.442 | 24.435 | 4.395 | 0.1813 | 0.3828 | 4.4716 | 4.0545 | 19.9275 | 9.9275 | 486.9292 | 242.6487 | 16.4214 | 4.55 | 2.9343 | CLAY | 332.0526 | 35 | 8.2642 | #N/A
2440 | 24.452 | 24.445 | 4.771 | 0.1933 | 0.4471 | 4.8604 | 3.977 | 20.0353 | 10.0353 | 489.7623 | 245.3826 | 17.8116 | 4.4227 | 2.8993 | CLAY | 364.2215 | 35 | 9.1478 | #N/A
2441 | 24.462 | 24.455 | 5.2304 | 0.1924 | 0.4997 | 5.3303 | 3.6095 | 20.0659 | 10.0659 | 490.711 | 246.2315 | 19.6548 | 3.9755 | 2.8368 | CLAY | 403.3024 | 35 | 10.3461 | #N/A
2442 | 24.471 | 24.464 | 5.697 | 0.1846 | 0.4655 | 5.7901 | 3.1882 | 20.0497 | 10.0497 | 490.4955 | 245.9259 | 21.5496 | 3.4833 | 2.7694 | CLAY | 441.6337 | 35 | 11.6075 | #N/A
2443 | 24.481 | 24.474 | 6.2185 | 0.1731 | 0.3288 | 6.2843 | 2.7545 | 20.0063 | 10.0063 | 489.6335 | 244.9636 | 23.6551 | 2.9873 | 2.6958 | CLAY | 482.8855 | 35 | 13.042 | #N/A
2444 | 24.49 | 24.483 | 6.7985 | 0.1647 | 0.2309 | 6.8447 | 2.4062 | 19.9813 | 9.9813 | 489.203 | 244.4429 | 25.9998 | 2.5915 | 2.6252 | CLAY | 529.6231 | 35 | 14.6775 | #N/A
2445 | 24.501 | 24.494 | 7.3668 | 0.1567 | 0.2135 | 7.4095 | 2.1149 | 19.9539 | 9.9539 | 488.7518 | 243.8815 | 28.3775 | 2.2642 | 2.5591 | SAND | #N/A | 35 | #N/A | 33.5827
2446 | 24.51 | 24.503 | 7.9104 | 0.1522 | 0.2015 | 7.9507 | 1.9143 | 19.9473 | 9.9473 | 488.7694 | 243.809 | 30.6056 | 2.0397 | 2.5053 | SAND | #N/A | 35 | #N/A | 33.9438
2447 | 24.52 | 24.513 | 8.4082 | 0.1505 | 0.1901 | 8.4462 | 1.7819 | 19.9578 | 9.9578 | 489.2253 | 244.165 | 32.5886 | 1.8914 | 2.4637 | SAND | #N/A | 35 | #N/A | 34.2437
2448 | 24.529 | 24.522 | 8.8354 | 0.1511 | 0.1735 | 8.8701 | 1.7035 | 19.9816 | 9.9816 | 489.9886 | 244.8385 | 34.2271 | 1.8031 | 2.4342 | SAND | #N/A | 35 | #N/A | 34.4781
2449 | 24.538 | 24.531 | 9.2812 | 0.1491 | 0.1176 | 9.3047 | 1.6024 | 19.9847 | 9.9847 | 490.2438 | 245.0037 | 35.9769 | 1.6915 | 2.4002 | SAND | #N/A | 35 | #N/A | 34.7163
2450 | 24.548 | 24.541 | 9.7073 | 0.1374 | 0.0702 | 9.7213 | 1.4134 | 19.906 | 9.906 | 488.5122 | 243.1715 | 37.9684 | 1.4882 | 2.3481 | SAND | #N/A | 35 | #N/A | 34.9736
2451 | 24.558 | 24.551 | 10.0853 | 0.1301 | 0.0612 | 10.0975 | 1.2884 | 19.8568 | 9.8568 | 487.5039 | 242.0629 | 39.7006 | 1.3538 | 2.3083 | SAND | #N/A | 35 | #N/A | 35.1868
2452 | 24.567 | 24.56 | 10.4003 | 0.1233 | 0.0454 | 10.4094 | 1.1845 | 19.8057 | 9.8057 | 486.4286 | 240.8973 | 41.1916 | 1.2426 | 2.2736 | SAND | #N/A | 35 | #N/A | 35.3629
2453 | 24.577 | 24.57 | 10.6808 | 0.1163 | 0.0262 | 10.686 | 1.0883 | 19.7474 | 9.7474 | 485.1947 | 239.5629 | 42.5811 | 1.1401 | 2.2403 | SAND | #N/A | 35 | #N/A | 35.5214
2454 | 24.587 | 24.58 | 10.9349 | 0.1075 | 0.0211 | 10.9391 | 0.98271 | 19.6643 | 9.6643 | 483.3492 | 237.6169 | 44.0026 | 1.0281 | 2.2032 | SAND | #N/A | 35 | #N/A | 35.6783
2455 | 24.596 | 24.589 | 11.1841 | 0.1027 | 0.0059 | 11.1853 | 0.91817 | 19.6195 | 9.6195 | 482.423 | 236.6004 | 45.236 | 0.95956 | 2.1766 | SAND | #N/A | 35 | #N/A | 35.8103
2456 | 24.606 | 24.599 | 11.3706 | 0.0924 | -0.0043 | 11.3697 | 0.81268 | 19.5019 | 9.5019 | 479.728 | 233.8046 | 46.5774 | 0.84848 | 2.1368 | SAND | #N/A | 35 | #N/A | 35.9499
2457 | 24.615 | 24.608 | 11.5101 | 0.0768 | -0.0033 | 11.5094 | 0.66728 | 19.2899 | 9.2899 | 474.6851 | 228.6701 | 48.2562 | 0.69598 | 2.0786 | SAND | #N/A | 35 | #N/A | 36.1191
2458 | 24.626 | 24.619 | 11.571 | 0.0646 | -0.0085 | 11.5693 | 0.55837 | 19.089 | 9.089 | 469.9533 | 223.8269 | 49.589 | 0.58202 | 2.0296 | SAND | #N/A | 35 | #N/A | 36.2492
2459 | 24.635 | 24.628 | 11.5401 | 0.0592 | -0.0065 | 11.5388 | 0.51305 | 18.9857 | 8.9857 | 467.5787 | 221.3616 | 50.0142 | 0.53472 | 2.0087 | SAND | #N/A | 35 | #N/A | 36.29
2460 | 24.645 | 24.638 | 11.4417 | 0.0622 | 0.0016 | 11.442 | 0.54361 | 19.0403 | 9.0403 | 469.1156 | 222.7989 | 49.2503 | 0.56685 | 2.0267 | SAND | #N/A | 35 | #N/A | 36.2165
2461 | 24.654 | 24.647 | 11.295 | 0.0611 | 0.0101 | 11.297 | 0.54085 | 19.0144 | 9.0144 | 468.6485 | 222.2416 | 48.7234 | 0.56426 | 2.0298 | SAND | #N/A | 35 | #N/A | 36.1651
2462 | 24.665 | 24.658 | 11.1595 | 0.0547 | 0.0182 | 11.1631 | 0.49001 | 18.88 | 8.88 | 465.5434 | 219.0256 | 48.8418 | 0.51133 | 2.0088 | SAND | #N/A | 35 | #N/A | 36.1767
2463 | 24.674 | 24.667 | 11.0073 | 0.0488 | 0.0276 | 11.0128 | 0.44312 | 18.7409 | 8.7409 | 462.2814 | 215.6726 | 48.9192 | 0.46254 | 1.9884 | SAND | #N/A | 35 | #N/A | 36.1843
2464 | 24.684 | 24.677 | 10.8784 | 0.049 | 0.0332 | 10.885 | 0.45016 | 18.7411 | 8.7411 | 462.4746 | 215.7658 | 48.305 | 0.47013 | 1.9965 | SAND | #N/A | 35 | #N/A | 36.1239
2465 | 24.693 | 24.686 | 10.7741 | 0.0534 | 0.0377 | 10.7816 | 0.49529 | 18.8382 | 8.8382 | 465.0403 | 218.2422 | 47.2713 | 0.51761 | 2.0238 | SAND | #N/A | 35 | #N/A | 36.0206
2466 | 24.703 | 24.696 | 10.6657 | 0.0598 | 0.0397 | 10.6736 | 0.56026 | 18.967 | 8.967 | 468.4095 | 221.5122 | 46.0707 | 0.58597 | 2.059 | SAND | #N/A | 35 | #N/A | 35.8977
2467 | 24.713 | 24.706 | 10.5621 | 0.0659 | 0.0458 | 10.5713 | 0.62339 | 19.0771 | 9.0771 | 471.32 | 224.3236 | 45.024 | 0.65248 | 2.0905 | SAND | #N/A | 35 | #N/A | 35.7879
2468 | 24.722 | 24.715 | 10.4894 | 0.0716 | 0.0524 | 10.4999 | 0.68191 | 19.1718 | 9.1718 | 473.8304 | 226.7446 | 44.2174 | 0.71414 | 2.1169 | SAND | #N/A | 35 | #N/A | 35.7015
2469 | 24.732 | 24.725 | 10.4252 | 0.079 | 0.0583 | 10.4369 | 0.75693 | 19.2847 | 9.2847 | 476.8154 | 229.6304 | 43.3742 | 0.79317 | 2.1476 | SAND | #N/A | 35 | #N/A | 35.6096
2470 | 24.741 | 24.734 | 10.3983 | 0.0851 | 0.0609 | 10.4105 | 0.81745 | 19.371 | 9.371 | 479.1217 | 231.8473 | 42.8358 | 0.85688 | 2.1698 | SAND | #N/A | 35 | #N/A | 35.5499
2471 | 24.751 | 24.744 | 10.3975 | 0.0908 | 0.0679 | 10.4111 | 0.87215 | 19.447 | 9.447 | 481.1971 | 233.8232 | 42.4675 | 0.91441 | 2.1881 | SAND | #N/A | 35 | #N/A | 35.5086
2472 | 24.76 | 24.753 | 10.4204 | 0.0964 | 0.0747 | 10.4353 | 0.92378 | 19.5181 | 9.5181 | 483.1317 | 235.6683 | 42.2297 | 0.96863 | 2.2038 | SAND | #N/A | 35 | #N/A | 35.4818
2473 | 24.771 | 24.764 | 10.482 | 0.0996 | 0.083 | 10.4986 | 0.9487 | 19.5588 | 9.5588 | 484.3532 | 236.7801 | 42.2935 | 0.99458 | 2.2095 | SAND | #N/A | 35 | #N/A | 35.489
2474 | 24.78 | 24.773 | 10.5467 | 0.102 | 0.0873 | 10.5642 | 0.96553 | 19.5891 | 9.5891 | 485.2811 | 237.6183 | 42.4163 | 1.012 | 2.2126 | SAND | #N/A | 35 | #N/A | 35.5029
2475 | 24.789 | 24.782 | 10.6093 | 0.1036 | 0.0947 | 10.6282 | 0.97476 | 19.6097 | 9.6097 | 485.9683 | 238.2156 | 42.576 | 1.0215 | 2.2135 | SAND | #N/A | 35 | #N/A | 35.5208
2476 | 24.799 | 24.792 | 10.6573 | 0.1037 | 0.1042 | 10.6781 | 0.97114 | 19.6127 | 9.6127 | 486.2379 | 238.3851 | 42.7539 | 1.0175 | 2.2111 | SAND | #N/A | 35 | #N/A | 35.5407
2477 | 24.809 | 24.802 | 10.6868 | 0.1036 | 0.1114 | 10.7091 | 0.9674 | 19.6127 | 9.6127 | 486.434 | 238.4813 | 42.8656 | 1.0134 | 2.2092 | SAND | #N/A | 35 | #N/A | 35.5532
2478 | 24.819 | 24.812 | 10.6763 | 0.1051 | 0.1169 | 10.6997 | 0.98227 | 19.6292 | 9.6292 | 487.0398 | 238.9872 | 42.733 | 1.0291 | 2.214 | SAND | #N/A | 35 | #N/A | 35.5384
2479 | 24.829 | 24.822 | 10.6141 | 0.1057 | 0.1242 | 10.6389 | 0.99352 | 19.6337 | 9.6337 | 487.3466 | 239.194 | 42.4408 | 1.0412 | 2.2193 | SAND | #N/A | 35 | #N/A | 35.5056
2480 | 24.839 | 24.832 | 10.551 | 0.1062 | 0.1336 | 10.5777 | 1.004 | 19.6369 | 9.6369 | 487.6243 | 239.3718 | 42.1524 | 1.0525 | 2.2244 | SAND | #N/A | 35 | #N/A | 35.473
2481 | 24.848 | 24.841 | 10.4128 | 0.1063 | 0.1365 | 10.4401 | 1.0182 | 19.6329 | 9.6329 | 487.7013 | 239.3587 | 41.5794 | 1.0681 | 2.2329 | SAND | #N/A | 35 | #N/A | 35.4077
2482 | 24.858 | 24.851 | 10.2866 | 0.1065 | 0.1414 | 10.3149 | 1.0325 | 19.6304 | 9.6304 | 487.8352 | 239.3926 | 41.0499 | 1.0837 | 2.241 | SAND | #N/A | 35 | #N/A | 35.3464
2483 | 24.867 | 24.86 | 10.1395 | 0.1063 | 0.1497 | 10.1694 | 1.0453 | 19.6227 | 9.6227 | 487.8191 | 239.2864 | 40.4604 | 1.098 | 2.2494 | SAND | #N/A | 35 | #N/A | 35.2773
2484 | 24.878 | 24.871 | 9.9902 | 0.1063 | 0.1548 | 10.0212 | 1.0608 | 19.6169 | 9.6169 | 487.8921 | 239.2495 | 39.8466 | 1.115 | 2.2586 | SAND | #N/A | 35 | #N/A | 35.2043
2485 | 24.887 | 24.88 | 9.8489 | 0.1069 | 0.1574 | 9.8804 | 1.0819 | 19.618 | 9.618 | 488.0953 | 239.3626 | 39.2387 | 1.1382 | 2.2692 | SAND | #N/A | 35 | #N/A | 35.1309
2486 | 24.897 | 24.89 | 9.7703 | 0.1065 | 0.1645 | 9.8032 | 1.0864 | 19.6105 | 9.6105 | 488.1058 | 239.2731 | 38.9308 | 1.1433 | 2.2731 | SAND | #N/A | 35 | #N/A | 35.0932
2487 | 24.907 | 24.9 | 9.7476 | 0.1064 | 0.1711 | 9.7818 | 1.0877 | 19.6086 | 9.6086 | 488.2532 | 239.3205 | 38.8331 | 1.1449 | 2.2743 | SAND | #N/A | 35 | #N/A | 35.0812
2488 | 24.916 | 24.909 | 9.7836 | 0.1065 | 0.1781 | 9.8192 | 1.0846 | 19.6112 | 9.6112 | 488.4943 | 239.4716 | 38.9638 | 1.1414 | 2.2724 | SAND | #N/A | 35 | #N/A | 35.0973
2489 | 24.926 | 24.919 | 9.8863 | 0.1072 | 0.185 | 9.9233 | 1.0803 | 19.623 | 9.623 | 488.9845 | 239.8619 | 39.3323 | 1.1363 | 2.2679 | SAND | #N/A | 35 | #N/A | 35.1422
2490 | 24.935 | 24.928 | 10.0405 | 0.1085 | 0.1913 | 10.0788 | 1.0765 | 19.6432 | 9.6432 | 489.6649 | 240.4524 | 39.8794 | 1.1315 | 2.2619 | SAND | #N/A | 35 | #N/A | 35.2082
2491 | 24.945 | 24.938 | 10.2039 | 0.1091 | 0.2007 | 10.244 | 1.065 | 19.656 | 9.656 | 490.1812 | 240.8688 | 40.4945 | 1.1185 | 2.2536 | SAND | #N/A | 35 | #N/A | 35.2814
2492 | 24.998 | 24.991 | 10.5328 | 0.106 | 0.152 | 10.5632 | 1.0035 | 19.6342 | 9.6342 | 490.6779 | 240.8354 | 41.8233 | 1.0524 | 2.2272 | SAND | #N/A | 35 | #N/A | 35.4356
2493 | 25.009 | 25.002 | 10.3898 | 0.1017 | 0.1309 | 10.416 | 0.97638 | 19.5801 | 9.5801 | 489.5427 | 239.5897 | 41.431 | 1.0245 | 2.2241 | SAND | #N/A | 35 | #N/A | 35.3906
2494 | 25.019 | 25.012 | 10.2074 | 0.0975 | 0.1186 | 10.2311 | 0.95297 | 19.5237 | 9.5237 | 488.3264 | 238.2731 | 40.8892 | 1.0007 | 2.2232 | SAND | #N/A | 35 | #N/A | 35.3277
2495 | 25.028 | 25.021 | 9.9489 | 0.0946 | 0.1164 | 9.9722 | 0.94864 | 19.4783 | 9.4783 | 487.3655 | 237.2219 | 39.9829 | 0.99738 | 2.2306 | SAND | #N/A | 35 | #N/A | 35.2206
2496 | 25.039 | 25.032 | 9.6117 | 0.0928 | 0.1242 | 9.6365 | 0.963 | 19.4424 | 9.4424 | 486.6809 | 236.427 | 38.7006 | 1.0142 | 2.2464 | SAND | #N/A | 35 | #N/A | 35.0649
2497 | 25.048 | 25.041 | 9.1933 | 0.0919 | 0.134 | 9.2201 | 0.99674 | 19.4137 | 9.4137 | 486.1374 | 235.7933 | 37.0408 | 1.0522 | 2.2711 | SAND | #N/A | 35 | #N/A | 34.8555
2498 | 25.058 | 25.051 | 8.7011 | 0.0896 | 0.1429 | 8.7297 | 1.0264 | 19.3626 | 9.3626 | 485.0518 | 234.6074 | 35.1422 | 1.0868 | 2.2979 | SAND | #N/A | 35 | #N/A | 34.6041
2499 | 25.068 | 25.061 | 8.1032 | 0.0876 | 0.149 | 8.133 | 1.0771 | 19.3084 | 9.3084 | 483.8886 | 233.3437 | 32.7804 | 1.1452 | 2.3356 | SAND | #N/A | 35 | #N/A | 34.2718
2500 | 25.078 | 25.071 | 7.4838 | 0.0867 | 0.1554 | 7.5149 | 1.1537 | 19.2654 | 9.2654 | 483.0035 | 232.3583 | 30.2631 | 1.233 | 2.3822 | SAND | #N/A | 35 | #N/A | 33.89
2501 | 25.088 | 25.081 | 6.8039 | 0.0878 | 0.1605 | 6.836 | 1.2844 | 19.2432 | 9.2432 | 482.6387 | 231.8934 | 27.3978 | 1.3819 | 2.4456 | SAND | #N/A | 35 | #N/A | 33.4149
2502 | 25.098 | 25.091 | 6.1365 | 0.0923 | 0.1654 | 6.1696 | 1.496 | 19.2617 | 9.2617 | 483.2958 | 232.4506 | 24.4623 | 1.6232 | 2.5256 | SAND | #N/A | 35 | #N/A | 32.8735
2503 | 25.107 | 25.1 | 5.5123 | 0.0981 | 0.1734 | 5.547 | 1.7685 | 19.2916 | 9.2916 | 484.2192 | 233.2842 | 21.7021 | 1.9377 | 2.6122 | CLAY | 421.8967 | 35 | 11.7103 | #N/A
2504 | 25.117 | 25.11 | 4.9199 | 0.1055 | 0.1822 | 4.9563 | 2.1286 | 19.3329 | 9.3329 | 485.4484 | 234.4137 | 19.0727 | 2.3597 | 2.7077 | CLAY | 372.5743 | 35 | 9.9645 | #N/A
2505 | 25.128 | 25.121 | 4.434 | 0.1167 | 0.1932 | 4.4726 | 2.6092 | 19.411 | 9.411 | 487.6248 | 236.4807 | 16.8513 | 2.9285 | 2.8067 | CLAY | 332.0846 | 35 | 8.5356 | #N/A
2506 | 25.137 | 25.13 | 4.0764 | 0.1306 | 0.2035 | 4.1171 | 3.1721 | 19.5106 | 9.5106 | 490.3019 | 239.0685 | 15.1705 | 3.601 | 2.8974 | CLAY | 302.2332 | 35 | 7.485 | #N/A
2507 | 25.147 | 25.14 | 3.8334 | 0.1452 | 0.2198 | 3.8774 | 3.7448 | 19.6114 | 9.6114 | 493.0315 | 241.6988 | 14.0023 | 4.2904 | 2.9718 | CLAY | 282.0274 | 35 | 6.7715 | #N/A
2508 | 25.157 | 25.15 | 3.6991 | 0.1608 | 0.2523 | 3.7496 | 4.2885 | 19.718 | 9.718 | 495.9076 | 244.4757 | 13.3087 | 4.9421 | 3.0276 | CLAY | 271.1377 | 35 | 6.3549 | #N/A
2509 | 25.166 | 25.159 | 3.7056 | 0.1795 | 0.3041 | 3.7664 | 4.7658 | 19.8488 | 9.8488 | 499.3748 | 247.8537 | 13.1813 | 5.4943 | 3.0601 | CLAY | 272.2538 | 35 | 6.279 | #N/A
2510 | 25.176 | 25.169 | 3.7092 | 0.2024 | 0.3183 | 3.7729 | 5.3646 | 19.9902 | 9.9902 | 503.1337 | 251.5137 | 13.0002 | 6.1901 | 3.098 | CLAY | 272.4772 | 35 | 6.1713 | #N/A
2511 | 25.185 | 25.178 | 3.8264 | 0.2229 | 0.2937 | 3.8851 | 5.7372 | 20.1148 | 10.1148 | 506.4506 | 254.7414 | 13.2632 | 6.5972 | 3.1095 | CLAY | 281.5575 | 35 | 6.3278 | #N/A
2512 | 25.196 | 25.189 | 4.4586 | 0.2194 | 0.2895 | 4.5165 | 4.8577 | 20.1551 | 10.1551 | 507.6869 | 255.868 | 15.6675 | 5.4729 | 3.0017 | CLAY | 334.0678 | 35 | 7.7927 | #N/A
2513 | 25.205 | 25.198 | 5.2125 | 0.2154 | 0.3362 | 5.2797 | 4.0797 | 20.1946 | 10.1946 | 508.8625 | 256.9538 | 18.5671 | 4.5149 | 2.8913 | CLAY | 397.5731 | 35 | 9.6354 | #N/A
2514 | 25.215 | 25.208 | 5.885 | 0.2054 | 0.3962 | 5.9642 | 3.4439 | 20.1865 | 10.1865 | 508.8604 | 256.8517 | 21.2394 | 3.7651 | 2.7958 | CLAY | 454.615 | 35 | 11.399 | #N/A
2515 | 25.225 | 25.218 | 6.5465 | 0.1975 | 0.3262 | 6.6117 | 2.9871 | 20.1808 | 10.1808 | 508.9184 | 256.8096 | 23.764 | 3.2362 | 2.7163 | CLAY | 508.5685 | 35 | 13.1171 | #N/A
2516 | 25.234 | 25.227 | 7.2371 | 0.188 | 0.2462 | 7.2863 | 2.5802 | 20.1609 | 10.1609 | 508.5997 | 256.4009 | 26.4342 | 2.7738 | 2.6381 | CLAY | 564.8117 | 35 | 14.9847 | #N/A
2517 | 25.244 | 25.237 | 7.9753 | 0.1784 | 0.2048 | 8.0163 | 2.2255 | 20.1368 | 10.1368 | 508.192 | 255.893 | 29.3407 | 2.3761 | 2.5606 | SAND | #N/A | 35 | #N/A | 33.7422
2518 | 25.253 | 25.246 | 8.6712 | 0.1742 | 0.1759 | 8.7064 | 2.0008 | 20.1411 | 10.1411 | 508.4829 | 256.0939 | 32.0113 | 2.1249 | 2.5009 | SAND | #N/A | 35 | #N/A | 34.1583
2519 | 25.264 | 25.257 | 9.3602 | 0.172 | 0.1775 | 9.3957 | 1.8306 | 20.156 | 10.156 | 509.0802 | 256.5813 | 34.6347 | 1.9355 | 2.4489 | SAND | #N/A | 35 | #N/A | 34.5346
2520 | 25.273 | 25.266 | 10.0075 | 0.165 | 0.1462 | 10.0367 | 1.644 | 20.1331 | 10.1331 | 508.6825 | 256.0934 | 37.2054 | 1.7317 | 2.3948 | SAND | #N/A | 35 | #N/A | 34.8767
2521 | 25.282 | 25.275 | 10.5934 | 0.1566 | 0.1386 | 10.6211 | 1.4744 | 20.0939 | 10.0939 | 507.8742 | 255.1948 | 39.6295 | 1.5485 | 2.3435 | SAND | #N/A | 35 | #N/A | 35.1782
2522 | 25.292 | 25.285 | 11.0167 | 0.1531 | 0.1325 | 11.0432 | 1.3864 | 20.0827 | 10.0827 | 507.7901 | 255.0107 | 41.3136 | 1.4532 | 2.3125 | SAND | #N/A | 35 | #N/A | 35.377
2523 | 25.302 | 25.295 | 11.3361 | 0.1472 | 0.1378 | 11.3637 | 1.2954 | 20.0478 | 10.0478 | 507.1081 | 254.2284 | 42.7039 | 1.3559 | 2.2831 | SAND | #N/A | 35 | #N/A | 35.5351
2524 | 25.311 | 25.304 | 11.5299 | 0.1453 | 0.1448 | 11.5589 | 1.257 | 20.0392 | 10.0392 | 507.0715 | 254.1018 | 43.4936 | 1.3147 | 2.2687 | SAND | #N/A | 35 | #N/A | 35.6227
2525 | 25.321 | 25.314 | 11.6113 | 0.1396 | 0.1322 | 11.6377 | 1.1995 | 19.9949 | 9.9949 | 506.1513 | 253.0813 | 43.9842 | 1.2541 | 2.2527 | SAND | #N/A | 35 | #N/A | 35.6763
2526 | 25.331 | 25.324 | 11.5939 | 0.1268 | 0.1198 | 11.6179 | 1.0914 | 19.8815 | 9.8815 | 503.4786 | 250.3077 | 44.4029 | 1.1409 | 2.2256 | SAND | #N/A | 35 | #N/A | 35.7215
2527 | 25.341 | 25.334 | 11.4961 | 0.1122 | 0.1132 | 11.5187 | 0.97406 | 19.7347 | 9.7347 | 499.9586 | 246.6867 | 44.6671 | 1.0183 | 2.1955 | SAND | #N/A | 35 | #N/A | 35.7499
2528 | 25.35 | 25.343 | 11.3872 | 0.1096 | 0.1108 | 11.4094 | 0.96061 | 19.7035 | 9.7035 | 499.345 | 245.9829 | 44.3527 | 1.0046 | 2.1947 | SAND | #N/A | 35 | #N/A | 35.7161
2529 | 25.36 | 25.353 | 11.2578 | 0.1062 | 0.1171 | 11.2812 | 0.94139 | 19.6621 | 9.6621 | 498.4932 | 245.0308 | 44.0056 | 0.98491 | 2.1928 | SAND | #N/A | 35 | #N/A | 35.6786
2530 | 25.37 | 25.363 | 11.1539 | 0.0881 | 0.1195 | 11.1778 | 0.78817 | 19.4394 | 9.4394 | 493.0415 | 239.4775 | 44.617 | 0.82454 | 2.146 | SAND | #N/A | 35 | #N/A | 35.7445
2531 | 25.38 | 25.373 | 11.0383 | 0.0756 | 0.1268 | 11.0637 | 0.68332 | 19.256 | 9.256 | 488.5815 | 234.9163 | 45.0164 | 0.71489 | 2.1105 | SAND | #N/A | 35 | #N/A | 35.7871
2532 | 25.389 | 25.382 | 10.9315 | 0.0784 | 0.1363 | 10.9588 | 0.71541 | 19.2949 | 9.2949 | 489.7427 | 235.9878 | 44.3625 | 0.74888 | 2.1263 | SAND | #N/A | 35 | #N/A | 35.7172
2533 | 25.4 | 25.393 | 10.8031 | 0.0795 | 0.1409 | 10.8313 | 0.73399 | 19.3066 | 9.3066 | 490.2537 | 236.3888 | 43.7458 | 0.76878 | 2.1374 | SAND | #N/A | 35 | #N/A | 35.6503
2534 | 25.409 | 25.402 | 10.6709 | 0.0821 | 0.1515 | 10.7012 | 0.7672 | 19.3397 | 9.3397 | 491.266 | 237.3114 | 43.0234 | 0.80412 | 2.1537 | SAND | #N/A | 35 | #N/A | 35.5707
2535 | 25.418 | 25.411 | 10.5284 | 0.087 | 0.1563 | 10.5597 | 0.82389 | 19.4024 | 9.4024 | 493.0351 | 238.991 | 42.1214 | 0.86424 | 2.178 | SAND | #N/A | 35 | #N/A | 35.4695
2536 | 25.428 | 25.421 | 10.3541 | 0.094 | 0.1629 | 10.3867 | 0.90501 | 19.4867 | 9.4867 | 495.3718 | 241.2282 | 41.0039 | 0.95033 | 2.21 | SAND | #N/A | 35 | #N/A | 35.3411
2537 | 25.438 | 25.431 | 10.1622 | 0.097 | 0.1579 | 10.1938 | 0.95156 | 19.5162 | 9.5162 | 496.3172 | 242.0738 | 40.0599 | 1.0003 | 2.2306 | SAND | #N/A | 35 | #N/A | 35.2298
2538 | 25.448 | 25.441 | 9.9758 | 0.098 | 0.1608 | 10.008 | 0.97922 | 19.5211 | 9.5211 | 496.6354 | 242.292 | 39.2556 | 1.0304 | 2.245 | SAND | #N/A | 35 | #N/A | 35.1329
2539 | 25.457 | 25.45 | 9.846 | 0.0997 | 0.1624 | 9.8785 | 1.0093 | 19.5361 | 9.5361 | 497.1948 | 242.7615 | 38.644 | 1.0628 | 2.2581 | SAND | #N/A | 35 | #N/A | 35.0579
2540 | 25.467 | 25.46 | 9.7245 | 0.1007 | 0.1698 | 9.7585 | 1.0319 | 19.5431 | 9.5431 | 497.5665 | 243.0333 | 38.1055 | 1.0874 | 2.2687 | SAND | #N/A | 35 | #N/A | 34.9909
2541 | 25.476 | 25.469 | 9.6205 | 0.1025 | 0.1789 | 9.6563 | 1.0615 | 19.5597 | 9.5597 | 498.1667 | 243.5436 | 37.6036 | 1.1192 | 2.2804 | SAND | #N/A | 35 | #N/A | 34.9275
2542 | 25.486 | 25.479 | 9.5297 | 0.1066 | 0.1874 | 9.5672 | 1.1142 | 19.6021 | 9.6021 | 499.4417 | 244.7189 | 37.0537 | 1.1756 | 2.2977 | SAND | #N/A | 35 | #N/A | 34.8571
2543 | 25.496 | 25.489 | 9.4171 | 0.1094 | 0.1928 | 9.4557 | 1.157 | 19.6279 | 9.6279 | 500.2959 | 245.4733 | 36.482 | 1.2216 | 2.3126 | SAND | #N/A | 35 | #N/A | 34.7829
2544 | 25.505 | 25.498 | 9.2986 | 0.1114 | 0.1971 | 9.338 | 1.193 | 19.6443 | 9.6443 | 500.8894 | 245.9769 | 35.9267 | 1.2606 | 2.3258 | SAND | #N/A | 35 | #N/A | 34.7096
2545 | 25.516 | 25.509 | 9.1569 | 0.1129 | 0.2018 | 9.1973 | 1.2275 | 19.654 | 9.654 | 501.3541 | 246.3317 | 35.3016 | 1.2983 | 2.3394 | SAND | #N/A | 35 | #N/A | 34.6257
2546 | 25.525 | 25.518 | 8.9623 | 0.1144 | 0.2012 | 9.0025 | 1.2708 | 19.6611 | 9.6611 | 501.7125 | 246.6001 | 34.4721 | 1.3458 | 2.3568 | SAND | #N/A | 35 | #N/A | 34.5121
2547 | 25.535 | 25.528 | 8.6951 | 0.1148 | 0.1881 | 8.7327 | 1.3146 | 19.6533 | 9.6533 | 501.71 | 246.4975 | 33.3919 | 1.3947 | 2.377 | SAND | #N/A | 35 | #N/A | 34.36
2548 | 25.545 | 25.538 | 8.3208 | 0.1146 | 0.1736 | 8.3555 | 1.3715 | 19.634 | 9.634 | 501.4135 | 246.101 | 31.9142 | 1.4591 | 2.4044 | SAND | #N/A | 35 | #N/A | 34.1438
2549 | 25.555 | 25.548 | 7.818 | 0.1126 | 0.1687 | 7.8517 | 1.4341 | 19.5891 | 9.5891 | 500.4615 | 245.0486 | 29.9993 | 1.5317 | 2.4385 | SAND | #N/A | 35 | #N/A | 33.8482
2550 | 25.564 | 25.557 | 7.2299 | 0.1088 | 0.1755 | 7.265 | 1.4976 | 19.5185 | 9.5185 | 498.8331 | 243.3297 | 27.8066 | 1.608 | 2.4776 | SAND | #N/A | 35 | #N/A | 33.4856
2551 | 25.575 | 25.568 | 6.6434 | 0.1042 | 0.1848 | 6.6804 | 1.5598 | 19.435 | 9.435 | 496.9142 | 241.3003 | 25.6255 | 1.6851 | 2.5183 | SAND | #N/A | 35 | #N/A | 33.0954
2552 | 25.584 | 25.577 | 6.1157 | 0.0993 | 0.1843 | 6.1526 | 1.614 | 19.3464 | 9.3464 | 494.8218 | 239.1172 | 23.6609 | 1.7551 | 2.5568 | SAND | #N/A | 35 | #N/A | 32.7144
2553 | 25.594 | 25.587 | 5.5318 | 0.0977 | 0.1926 | 5.5703 | 1.7539 | 19.2885 | 9.2885 | 493.5336 | 237.7286 | 21.3554 | 1.9244 | 2.6162 | CLAY | 423.0655 | 35 | 11.4769 | #N/A
2554 | 25.604 | 25.597 | 4.923 | 0.0976 | 0.197 | 4.9624 | 1.9668 | 19.2421 | 9.2421 | 492.5395 | 236.6342 | 18.8893 | 2.1835 | 2.6914 | CLAY | 372.4884 | 35 | 9.8449 | #N/A
2555 | 25.614 | 25.607 | 4.3239 | 0.0987 | 0.204 | 4.3647 | 2.2613 | 19.2051 | 9.2051 | 491.7839 | 235.7784 | 16.4261 | 2.5485 | 2.7798 | CLAY | 322.743 | 35 | 8.2672 | #N/A
2556 | 25.624 | 25.617 | 3.7561 | 0.1016 | 0.2119 | 3.7985 | 2.6748 | 19.1847 | 9.1847 | 491.4546 | 235.3489 | 14.0516 | 3.0722 | 2.8824 | CLAY | 275.5855 | 35 | 6.8014 | #N/A
2557 | 25.633 | 25.626 | 3.3122 | 0.1067 | 0.214 | 3.355 | 3.1803 | 19.1936 | 9.1936 | 491.8555 | 235.6598 | 12.1495 | 3.7267 | 2.9831 | CLAY | 238.5954 | 35 | 5.6707 | #N/A
2558 | 25.643 | 25.636 | 3.0143 | 0.1128 | 0.2199 | 3.0583 | 3.6883 | 19.2226 | 9.2226 | 492.7908 | 236.4953 | 10.8479 | 4.3968 | 3.0657 | CLAY | 213.7908 | 35 | 4.9218 | #N/A
2559 | 25.653 | 25.646 | 2.8253 | 0.1195 | 0.2282 | 2.8709 | 4.1624 | 19.2656 | 9.2656 | 494.0845 | 237.6894 | 9.9998 | 5.0277 | 3.1293 | CLAY | 198.0713 | 35 | 4.4456 | #N/A
2560 | 25.663 | 25.656 | 2.7244 | 0.1265 | 0.2517 | 2.7747 | 4.559 | 19.319 | 9.319 | 495.6479 | 239.1532 | 9.5298 | 5.5505 | 3.1723 | CLAY | 189.9243 | 35 | 4.186 | #N/A
2561 | 25.673 | 25.666 | 2.6615 | 0.1342 | 0.2916 | 2.7198 | 4.9342 | 19.3805 | 9.3805 | 497.4189 | 240.8246 | 9.2283 | 6.0385 | 3.206 | CLAY | 185.2001 | 35 | 4.0211 | #N/A
2562 | 25.684 | 25.677 | 2.4613 | 0.1455 | 0.2924 | 2.5198 | 5.7743 | 19.4454 | 9.4454 | 499.2995 | 242.5956 | 8.3286 | 7.2013 | 3.2886 | CLAY | 168.3734 | 35 | 3.5372 | #N/A
2563 | 25.693 | 25.686 | 2.2255 | 0.1523 | 0.3036 | 2.2862 | 6.6617 | 19.4609 | 9.4609 | 499.8737 | 243.0799 | 7.3488 | 8.5258 | 3.3772 | CLAY | 148.8622 | 35 | 3.0249 | #N/A
2564 | 25.703 | 25.696 | 2.0678 | 0.1602 | 0.3081 | 2.1294 | 7.5232 | 19.4925 | 9.4925 | 500.8784 | 243.9849 | 6.6748 | 9.837 | 3.449 | CLAY | 135.7118 | 35 | 2.6822 | #N/A
2565 | 25.713 | 25.706 | 1.9494 | 0.171 | 0.3087 | 2.0111 | 8.5026 | 19.5466 | 9.5466 | 502.4657 | 245.4725 | 6.146 | 11.3345 | 3.5161 | CLAY | 125.7229 | 35 | 2.4193 | #N/A
2566 | 25.723 | 25.716 | 1.7879 | 0.1754 | 0.3743 | 1.8628 | 9.4161 | 19.5465 | 9.5465 | 502.6569 | 245.5637 | 5.5387 | 12.8961 | 3.5868 | CLAY | 113.3419 | 35 | 2.1242 | #N/A
2567 | 25.733 | 25.726 | 1.6549 | 0.1749 | 0.4352 | 1.7419 | 10.0405 | 19.5169 | 9.5169 | 502.0919 | 244.8985 | 5.0627 | 14.1066 | 3.6418 | CLAY | 103.3207 | 35 | 1.8985 | #N/A
2568 | 25.742 | 25.735 | 1.6433 | 0.1732 | 0.4854 | 1.7404 | 9.9518 | 19.5051 | 9.5051 | 501.9638 | 244.6803 | 5.0614 | 13.9856 | 3.6395 | CLAY | 103.2013 | 35 | 1.8979 | #N/A
2569 | 25.752 | 25.745 | 1.8747 | 0.1717 | 0.5439 | 1.9835 | 8.6565 | 19.546 | 9.546 | 503.212 | 245.8288 | 6.0215 | 11.5993 | 3.5293 | CLAY | 123.3557 | 35 | 2.3582 | #N/A
2570 | 25.762 | 25.755 | 2.4386 | 0.1657 | 0.6178 | 2.5622 | 6.4672 | 19.6044 | 9.6044 | 504.9103 | 247.4275 | 8.3146 | 8.0544 | 3.3201 | CLAY | 171.4375 | 35 | 3.5297 | #N/A
2571 | 25.771 | 25.764 | 3.3383 | 0.1527 | 0.6582 | 3.4699 | 4.4007 | 19.6271 | 9.6271 | 505.6726 | 248.0999 | 11.9479 | 5.1514 | 3.0753 | CLAY | 247.0223 | 35 | 5.5533 | #N/A
2572 | 25.781 | 25.774 | 4.4462 | 0.1355 | 0.6468 | 4.5756 | 2.9614 | 19.5951 | 9.5951 | 505.0436 | 247.3707 | 16.4551 | 3.3288 | 2.8486 | CLAY | 339.2097 | 35 | 8.2855 | #N/A
2573 | 25.79 | 25.783 | 5.4412 | 0.1211 | 0.5987 | 5.5609 | 2.1777 | 19.5396 | 9.5396 | 503.7886 | 246.0254 | 20.5554 | 2.3946 | 2.6852 | CLAY | 421.4293 | 35 | 10.942 | #N/A
2574 | 25.801 | 25.794 | 6.3522 | 0.1067 | 0.466 | 6.4454 | 1.6554 | 19.4488 | 9.4488 | 501.6627 | 243.7888 | 24.3807 | 1.7952 | 2.5518 | SAND | #N/A | 35 | #N/A | 32.8575
2575 | 25.81 | 25.803 | 7.0573 | 0.0953 | 0.2886 | 7.115 | 1.3394 | 19.355 | 9.355 | 499.4158 | 241.4513 | 27.3993 | 1.4405 | 2.4557 | SAND | #N/A | 35 | #N/A | 33.4151
2576 | 25.82 | 25.813 | 7.5053 | 0.0894 | 0.2121 | 7.5477 | 1.1845 | 19.3031 | 9.3031 | 498.2706 | 240.2057 | 29.3475 | 1.2682 | 2.4001 | SAND | #N/A | 35 | #N/A | 33.7433
2577 | 25.83 | 25.823 | 7.8168 | 0.0825 | 0.1822 | 7.8532 | 1.0505 | 19.2244 | 9.2244 | 496.432 | 238.2666 | 30.8764 | 1.1214 | 2.3525 | SAND | #N/A | 35 | #N/A | 33.9859
2578 | 25.839 | 25.832 | 8.0818 | 0.0756 | 0.1741 | 8.1166 | 0.93142 | 19.1349 | 9.1349 | 494.2925 | 236.0364 | 32.293 | 0.99182 | 2.3076 | SAND | #N/A | 35 | #N/A | 34.2002
2579 | 25.85 | 25.843 | 8.3118 | 0.07 | 0.1601 | 8.3438 | 0.83894 | 19.0554 | 9.0554 | 492.4496 | 234.083 | 33.541 | 0.89156 | 2.2694 | SAND | #N/A | 35 | #N/A | 34.3813
2580 | 25.859 | 25.852 | 8.5053 | 0.0654 | 0.1596 | 8.5372 | 0.76606 | 18.9847 | 8.9847 | 490.7921 | 232.335 | 34.6329 | 0.81278 | 2.2369 | SAND | #N/A | 35 | #N/A | 34.5344
2581 | 25.868 | 25.861 | 8.6643 | 0.0605 | 0.1695 | 8.6982 | 0.69555 | 18.9007 | 8.9007 | 488.7902 | 230.2425 | 35.6555 | 0.73696 | 2.2047 | SAND | #N/A | 35 | #N/A | 34.6734
2582 | 25.878 | 25.871 | 8.8488 | 0.0523 | 0.177 | 8.8842 | 0.58869 | 18.7382 | 8.7382 | 484.7748 | 226.126 | 37.1449 | 0.62266 | 2.1539 | SAND | #N/A | 35 | #N/A | 34.8689
2583 | 25.888 | 25.881 | 9.0667 | 0.0437 | 0.1803 | 9.1028 | 0.48007 | 18.537 | 8.537 | 479.7561 | 221.0058 | 39.0171 | 0.50678 | 2.094 | SAND | #N/A | 35 | #N/A | 35.1038
2584 | 25.898 | 25.891 | 9.2729 | 0.041 | 0.1707 | 9.307 | 0.44053 | 18.4709 | 8.4709 | 478.2298 | 219.3791 | 40.2445 | 0.46439 | 2.0654 | SAND | #N/A | 35 | #N/A | 35.2518
2585 | 25.907 | 25.9 | 9.444 | 0.0425 | 0.1447 | 9.4729 | 0.44865 | 18.5199 | 8.5199 | 479.6662 | 220.7258 | 40.7441 | 0.47258 | 2.0638 | SAND | #N/A | 35 | #N/A | 35.3107
2586 | 25.916 | 25.909 | 9.5672 | 0.0443 | 0.1324 | 9.5937 | 0.46176 | 18.5735 | 8.5735 | 481.2213 | 222.1913 | 41.0118 | 0.48615 | 2.0666 | SAND | #N/A | 35 | #N/A | 35.342
2587 | 25.926 | 25.919 | 9.7115 | 0.0476 | 0.1241 | 9.7363 | 0.48889 | 18.6635 | 8.6635 | 483.7402 | 224.6109 | 41.1938 | 0.51445 | 2.0758 | SAND | #N/A | 35 | #N/A | 35.3632
2588 | 25.936 | 25.929 | 9.8146 | 0.0509 | 0.1175 | 9.8381 | 0.51738 | 18.7462 | 8.7462 | 486.0703 | 226.8415 | 41.2272 | 0.54427 | 2.0866 | SAND | #N/A | 35 | #N/A | 35.367
2589 | 25.945 | 25.938 | 9.8204 | 0.0488 | 0.1234 | 9.8451 | 0.49568 | 18.6971 | 8.6971 | 484.9647 | 225.6456 | 41.4815 | 0.52136 | 2.0757 | SAND | #N/A | 35 | #N/A | 35.3964
2590 | 25.955 | 25.948 | 9.7609 | 0.0476 | 0.1163 | 9.7842 | 0.4865 | 18.6655 | 8.6655 | 484.3312 | 224.9118 | 41.3488 | 0.51184 | 2.0734 | SAND | #N/A | 35 | #N/A | 35.3811
2591 | 25.966 | 25.959 | 9.6877 | 0.0503 | 0.123 | 9.7123 | 0.5179 | 18.7273 | 8.7273 | 486.1411 | 226.6122 | 40.7134 | 0.54519 | 2.0918 | SAND | #N/A | 35 | #N/A | 35.3071
2592 | 25.975 | 25.968 | 9.5629 | 0.0536 | 0.1157 | 9.586 | 0.55915 | 18.7967 | 8.7967 | 488.1118 | 228.4933 | 39.817 | 0.58915 | 2.1159 | SAND | #N/A | 35 | #N/A | 35.2008
2593 | 25.984 | 25.977 | 9.4146 | 0.0594 | 0.1138 | 9.4374 | 0.62941 | 18.911 | 8.911 | 491.2519 | 231.5443 | 38.6367 | 0.66398 | 2.1522 | SAND | #N/A | 35 | #N/A | 35.057
2594 | 25.994 | 25.987 | 9.2157 | 0.0634 | 0.1221 | 9.2401 | 0.68614 | 18.9792 | 8.9792 | 493.2123 | 233.4052 | 37.4752 | 0.72483 | 2.1824 | SAND | #N/A | 35 | #N/A | 34.9112
2595 | 26.004 | 25.997 | 9.0464 | 0.0643 | 0.1337 | 9.0731 | 0.70869 | 18.9886 | 8.9886 | 493.6465 | 233.7394 | 36.7054 | 0.74946 | 2.1974 | SAND | #N/A | 35 | #N/A | 34.812
2596 | 26.014 | 26.007 | 8.8463 | 0.064 | 0.1361 | 8.8735 | 0.72125 | 18.9744 | 8.9744 | 493.4676 | 233.4604 | 35.895 | 0.76372 | 2.2099 | SAND | #N/A | 35 | #N/A | 34.7054
2597 | 26.024 | 26.017 | 8.6209 | 0.065 | 0.1471 | 8.6503 | 0.75142 | 18.9826 | 8.9826 | 493.8713 | 233.7642 | 34.8918 | 0.79692 | 2.2298 | SAND | #N/A | 35 | #N/A | 34.57
2598 | 26.033 | 26.026 | 8.4298 | 0.0671 | 0.1532 | 8.4604 | 0.7931 | 19.0112 | 9.0112 | 494.7867 | 234.5898 | 33.9557 | 0.84237 | 2.2522 | SAND | #N/A | 35 | #N/A | 34.44
2599 | 26.043 | 26.036 | 8.2354 | 0.0685 | 0.1582 | 8.267 | 0.82859 | 19.0264 | 9.0264 | 495.3719 | 235.0751 | 33.0604 | 0.88141 | 2.2722 | SAND | #N/A | 35 | #N/A | 34.3124
2600 | 26.052 | 26.045 | 8.0844 | 0.0693 | 0.163 | 8.117 | 0.85376 | 19.0329 | 9.0329 | 495.7113 | 235.3246 | 32.3863 | 0.9093 | 2.2868 | SAND | #N/A | 35 | #N/A | 34.214
2601 | 26.061 | 26.054 | 7.9632 | 0.0708 | 0.1717 | 7.9975 | 0.88527 | 19.0522 | 9.0522 | 496.3859 | 235.9092 | 31.7968 | 0.94385 | 2.302 | SAND | #N/A | 35 | #N/A | 34.1262
2602 | 26.072 | 26.065 | 7.9436 | 0.0737 | 0.1829 | 7.9802 | 0.92354 | 19.0984 | 9.0984 | 497.8002 | 237.2139 | 31.5428 | 0.98498 | 2.3147 | SAND | #N/A | 35 | #N/A | 34.0879
2603 | 26.081 | 26.074 | 8.0646 | 0.0774 | 0.1884 | 8.1023 | 0.95529 | 19.1618 | 9.1618 | 499.6245 | 238.9486 | 31.8171 | 1.0181 | 2.319 | SAND | #N/A | 35 | #N/A | 34.1293
2604 | 26.092 | 26.085 | 8.2961 | 0.0812 | 0.1997 | 8.336 | 0.97408 | 19.2291 | 9.2291 | 501.5913 | 240.8059 | 32.5343 | 1.0364 | 2.315 | SAND | #N/A | 35 | #N/A | 34.2358
2605 | 26.101 | 26.094 | 8.6336 | 0.0847 | 0.2119 | 8.676 | 0.97626 | 19.2942 | 9.2942 | 503.4632 | 242.5883 | 33.6888 | 1.0364 | 2.3021 | SAND | #N/A | 35 | #N/A | 34.4023
2606 | 26.111 | 26.104 | 9.1017 | 0.0892 | 0.2186 | 9.1454 | 0.97535 | 19.3755 | 9.3755 | 505.7784 | 244.804 | 35.2921 | 1.0325 | 2.2842 | SAND | #N/A | 35 | #N/A | 34.6244
2607 | 26.12 | 26.113 | 9.6879 | 0.0929 | 0.2195 | 9.7318 | 0.9546 | 19.4475 | 9.4475 | 507.8315 | 246.7676 | 37.3792 | 1.0072 | 2.2574 | SAND | #N/A | 35 | #N/A | 34.8989
2608 | 26.129 | 26.122 | 10.2848 | 0.0957 | 0.2099 | 10.3268 | 0.92672 | 19.5055 | 9.5055 | 509.522 | 248.3685 | 39.527 | 0.97481 | 2.2294 | SAND | #N/A | 35 | #N/A | 35.1658
2609 | 26.14 | 26.133 | 10.8622 | 0.0966 | 0.1786 | 10.8979 | 0.88641 | 19.5375 | 9.5375 | 510.5732 | 249.31 | 41.6644 | 0.92998 | 2.1991 | SAND | #N/A | 35 | #N/A | 35.4174
2610 | 26.149 | 26.142 | 11.4119 | 0.0954 | 0.162 | 11.4443 | 0.8336 | 19.542 | 9.542 | 510.8658 | 249.5126 | 43.8192 | 0.87255 | 2.1657 | SAND | #N/A | 35 | #N/A | 35.6583
2611 | 26.158 | 26.151 | 11.9209 | 0.0935 | 0.1492 | 11.9507 | 0.78238 | 19.5353 | 9.5353 | 510.8674 | 249.4241 | 45.8651 | 0.81732 | 2.1338 | SAND | #N/A | 35 | #N/A | 35.8763
2612 | 26.168 | 26.161 | 12.3793 | 0.0908 | 0.1317 | 12.4056 | 0.73193 | 19.5155 | 9.5155 | 510.5458 | 249.0024 | 47.771 | 0.76334 | 2.1031 | SAND | #N/A | 35 | #N/A | 36.0708
2613 | 26.178 | 26.171 | 12.7287 | 0.0895 | 0.1009 | 12.7489 | 0.70202 | 19.5093 | 9.5093 | 510.5776 | 248.9342 | 49.1628 | 0.73131 | 2.0828 | SAND | #N/A | 35 | #N/A | 36.208
2614 | 26.187 | 26.18 | 12.9906 | 0.0891 | 0.0814 | 13.0069 | 0.68502 | 19.5119 | 9.5119 | 510.8207 | 249.0873 | 50.1674 | 0.71302 | 2.0695 | SAND | #N/A | 35 | #N/A | 36.3046
2615 | 26.198 | 26.191 | 13.1653 | 0.0895 | 0.0751 | 13.1803 | 0.67904 | 19.5223 | 9.5223 | 511.3085 | 249.4652 | 50.7847 | 0.70645 | 2.0629 | SAND | #N/A | 35 | #N/A | 36.3631
2616 | 26.207 | 26.2 | 13.2775 | 0.0874 | 0.0882 | 13.2951 | 0.65738 | 19.4978 | 9.4978 | 510.8436 | 248.9101 | 51.3611 | 0.68365 | 2.0514 | SAND | #N/A | 35 | #N/A | 36.417
2617 | 26.217 | 26.21 | 13.3391 | 0.0846 | 0.106 | 13.3603 | 0.63322 | 19.4616 | 9.4616 | 510.0879 | 248.0542 | 51.8041 | 0.65835 | 2.0398 | SAND | #N/A | 35 | #N/A | 36.458
2618 | 26.227 | 26.22 | 13.4312 | 0.0819 | 0.1151 | 13.4542 | 0.60873 | 19.4263 | 9.4263 | 509.3571 | 247.2231 | 52.3611 | 0.63268 | 2.027 | SAND | #N/A | 35 | #N/A | 36.5091
2619 | 26.236 | 26.229 | 13.4591 | 0.0773 | 0.1288 | 13.4849 | 0.57324 | 19.3594 | 9.3594 | 507.7774 | 245.5529 | 52.8484 | 0.59567 | 2.0105 | SAND | #N/A | 35 | #N/A | 36.5534
2620 | 26.245 | 26.238 | 13.4961 | 0.0751 | 0.1392 | 13.5239 | 0.55531 | 19.3267 | 9.3267 | 507.093 | 244.7783 | 53.1781 | 0.57694 | 2.0013 | SAND | #N/A | 35 | #N/A | 36.5831
2621 | 26.255 | 26.248 | 13.4926 | 0.0763 | 0.1427 | 13.5211 | 0.5643 | 19.3452 | 9.3452 | 507.7721 | 245.3575 | 53.0384 | 0.58632 | 2.0057 | SAND | #N/A | 35 | #N/A | 36.5705
2622 | 26.264 | 26.257 | 13.4458 | 0.0796 | 0.1514 | 13.4761 | 0.59068 | 19.3935 | 9.3935 | 509.2155 | 246.7113 | 52.5589 | 0.61387 | 2.019 | SAND | #N/A | 35 | #N/A | 36.5271
2623 | 26.275 | 26.268 | 13.4051 | 0.0832 | 0.1664 | 13.4384 | 0.61912 | 19.4443 | 9.4443 | 510.7626 | 248.1487 | 52.0963 | 0.64358 | 2.0327 | SAND | #N/A | 35 | #N/A | 36.4849
2624 | 26.284 | 26.277 | 13.3734 | 0.0868 | 0.1709 | 13.4076 | 0.64739 | 19.4931 | 9.4931 | 512.2192 | 249.5156 | 51.6816 | 0.67311 | 2.0456 | SAND | #N/A | 35 | #N/A | 36.4467
2625 | 26.293 | 26.286 | 13.394 | 0.0917 | 0.1801 | 13.43 | 0.6828 | 19.5581 | 9.5581 | 514.1045 | 251.3114 | 51.3941 | 0.70998 | 2.0596 | SAND | #N/A | 35 | #N/A | 36.42
2626 | 26.304 | 26.297 | 13.4207 | 0.1008 | 0.1886 | 13.4584 | 0.74897 | 19.6699 | 9.6699 | 517.2589 | 254.3566 | 50.878 | 0.77891 | 2.0845 | SAND | #N/A | 35 | #N/A | 36.3718
2627 | 26.313 | 26.306 | 13.5076 | 0.1094 | 0.2017 | 13.5479 | 0.8075 | 19.7685 | 9.7685 | 520.0295 | 257.0379 | 50.6848 | 0.83974 | 2.1035 | SAND | #N/A | 35 | #N/A | 36.3537
2628 | 26.323 | 26.316 | 13.6432 | 0.1169 | 0.2099 | 13.6852 | 0.85421 | 19.8502 | 9.8502 | 522.377 | 259.286 | 50.7656 | 0.88811 | 2.1163 | SAND | #N/A | 35 | #N/A | 36.3613
2629 | 26.332 | 26.325 | 13.7702 | 0.123 | 0.2174 | 13.8137 | 0.89042 | 19.9135 | 9.9135 | 524.222 | 261.0414 | 50.9094 | 0.92555 | 2.1252 | SAND | #N/A | 35 | #N/A | 36.3748
2630 | 26.341 | 26.334 | 13.9736 | 0.128 | 0.2237 | 14.0183 | 0.91309 | 19.9659 | 9.9659 | 525.783 | 262.5127 | 51.3977 | 0.94867 | 2.1278 | SAND | #N/A | 35 | #N/A | 36.4204
2631 | 26.351 | 26.344 | 14.1895 | 0.1344 | 0.2301 | 14.2355 | 0.94412 | 20.0292 | 10.0292 | 527.6481 | 264.2783 | 51.8691 | 0.98046 | 2.1326 | SAND | #N/A | 35 | #N/A | 36.464
2632 | 26.361 | 26.354 | 14.4082 | 0.1377 | 0.2363 | 14.4555 | 0.95258 | 20.0636 | 10.0636 | 528.7559 | 265.2864 | 52.4969 | 0.98875 | 2.1304 | SAND | #N/A | 35 | #N/A | 36.5215
2633 | 26.371 | 26.364 | 14.6234 | 0.1413 | 0.2402 | 14.6714 | 0.9631 | 20.0997 | 10.0997 | 529.9072 | 266.3379 | 53.0962 | 0.99918 | 2.1289 | SAND | #N/A | 35 | #N/A | 36.5757
2634 | 26.38 | 26.373 | 14.8711 | 0.1454 | 0.2358 | 14.9183 | 0.97464 | 20.1397 | 10.1397 | 531.1447 | 267.4856 | 53.7865 | 1.0106 | 2.1272 | SAND | #N/A | 35 | #N/A | 36.6374
2635 | 26.39 | 26.383 | 15.1049 | 0.1481 | 0.2235 | 15.1496 | 0.97758 | 20.1673 | 10.1673 | 532.0739 | 268.3151 | 54.479 | 1.0132 | 2.1233 | SAND | #N/A | 35 | #N/A | 36.6985
2636 | 26.4 | 26.393 | 15.289 | 0.1495 | 0.2245 | 15.3339 | 0.97496 | 20.1831 | 10.1831 | 532.6915 | 268.8328 | 55.0573 | 1.0101 | 2.1187 | SAND | #N/A | 35 | #N/A | 36.749
2637 | 26.41 | 26.403 | 15.4303 | 0.1499 | 0.2192 | 15.4741 | 0.96871 | 20.1898 | 10.1898 | 533.0701 | 269.1114 | 55.52 | 1.0033 | 2.1141 | SAND | #N/A | 35 | #N/A | 36.7889
2638 | 26.419 | 26.412 | 15.5848 | 0.1488 | 0.2247 | 15.6297 | 0.95203 | 20.185 | 10.185 | 533.1269 | 269.0782 | 56.1049 | 0.98565 | 2.1059 | SAND | #N/A | 35 | #N/A | 36.839
2639 | 26.43 | 26.423 | 15.7266 | 0.1476 | 0.2336 | 15.7733 | 0.93576 | 20.1791 | 10.1791 | 533.1925 | 269.0338 | 56.6476 | 0.9685 | 2.0981 | SAND | #N/A | 35 | #N/A | 36.885
2640 | 26.439 | 26.432 | 15.8791 | 0.1463 | 0.2363 | 15.9264 | 0.9186 | 20.1725 | 10.1725 | 533.1997 | 268.9509 | 57.2341 | 0.95042 | 2.0898 | SAND | #N/A | 35 | #N/A | 36.9342
2641 | 26.449 | 26.442 | 16.0376 | 0.1459 | 0.2378 | 16.0852 | 0.90705 | 20.1732 | 10.1732 | 533.4191 | 269.0703 | 57.7981 | 0.93816 | 2.083 | SAND | #N/A | 35 | #N/A | 36.981
2642 | 26.46 | 26.453 | 16.1826 | 0.1456 | 0.2477 | 16.2321 | 0.89699 | 20.1743 | 10.1743 | 533.6712 | 269.2124 | 58.3126 | 0.92748 | 2.077 | SAND | #N/A | 35 | #N/A | 37.0234
2643 | 26.47 | 26.463 | 16.3333 | 0.1458 | 0.2464 | 16.3826 | 0.88997 | 20.1795 | 10.1795 | 534.011 | 269.4522 | 58.8177 | 0.91996 | 2.072 | SAND | #N/A | 35 | #N/A | 37.0646
2644 | 26.48 | 26.473 | 16.4511 | 0.1465 | 0.2497 | 16.501 | 0.88782 | 20.188 | 10.188 | 534.436 | 269.7773 | 59.1844 | 0.91754 | 2.0691 | SAND | #N/A | 35 | #N/A | 37.0943
2645 | 26.49 | 26.483 | 16.5559 | 0.149 | 0.2528 | 16.6065 | 0.89724 | 20.2103 | 10.2103 | 535.2293 | 270.4707 | 59.4195 | 0.92712 | 2.0703 | SAND | #N/A | 35 | #N/A | 37.1132
2646 | 26.5 | 26.493 | 16.6373 | 0.152 | 0.2531 | 16.6879 | 0.91084 | 20.2356 | 10.2356 | 536.1013 | 271.2429 | 59.5474 | 0.94107 | 2.0732 | SAND | #N/A | 35 | #N/A | 37.1235
2647 | 26.51 | 26.503 | 16.7228 | 0.1551 | 0.2504 | 16.7729 | 0.92471 | 20.2612 | 10.2612 | 536.9837 | 272.0255 | 59.6852 | 0.95529 | 2.0762 | SAND | #N/A | 35 | #N/A | 37.1345
2648 | 26.52 | 26.513 | 16.7758 | 0.1579 | 0.2511 | 16.826 | 0.93843 | 20.2835 | 10.2835 | 537.7753 | 272.7173 | 59.7257 | 0.96941 | 2.0796 | SAND | #N/A | 35 | #N/A | 37.1378
2649 | 26.531 | 26.524 | 16.8381 | 0.1608 | 0.2506 | 16.8882 | 0.95214 | 20.3062 | 10.3062 | 538.6027 | 273.4349 | 59.7935 | 0.98351 | 2.0828 | SAND | #N/A | 35 | #N/A | 37.1432
2650 | 26.541 | 26.534 | 16.8354 | 0.1645 | 0.2544 | 16.8863 | 0.97416 | 20.3329 | 10.3329 | 539.5124 | 274.2447 | 59.6065 | 1.0063 | 2.0898 | SAND | #N/A | 35 | #N/A | 37.1282
2651 | 26.55 | 26.543 | 16.7878 | 0.1674 | 0.2476 | 16.8373 | 0.99422 | 20.3522 | 10.3522 | 540.2092 | 274.8517 | 59.2942 | 1.0272 | 2.0968 | SAND | #N/A | 35 | #N/A | 37.1031
2652 | 26.562 | 26.555 | 16.6596 | 0.1705 | 0.2468 | 16.709 | 1.0204 | 20.3708 | 10.3708 | 540.9454 | 275.468 | 58.6929 | 1.0546 | 2.1071 | SAND | #N/A | 35 | #N/A | 37.0544
2653 | 26.571 | 26.564 | 16.3651 | 0.1746 | 0.2414 | 16.4134 | 1.0638 | 20.3916 | 10.3916 | 541.6835 | 276.1163 | 57.4819 | 1.1001 | 2.1253 | SAND | #N/A | 35 | #N/A | 36.9548
2654 | 26.582 | 26.575 | 15.9128 | 0.1775 | 0.2382 | 15.9604 | 1.1121 | 20.4 | 10.4 | 542.1305 | 276.4533 | 55.7718 | 1.1512 | 2.1476 | SAND | #N/A | 35 | #N/A | 36.8106
2655 | 26.592 | 26.585 | 15.2614 | 0.1804 | 0.2362 | 15.3086 | 1.1784 | 20.4027 | 10.4027 | 542.4064 | 276.6293 | 53.3791 | 1.2217 | 2.1783 | SAND | #N/A | 35 | #N/A | 36.6011
2656 | 26.603 | 26.596 | 14.3851 | 0.1834 | 0.2367 | 14.4324 | 1.2707 | 20.399 | 10.399 | 542.5325 | 276.6453 | 50.2084 | 1.3204 | 2.2198 | SAND | #N/A | 35 | #N/A | 36.3085
2657 | 26.612 | 26.605 | 13.2666 | 0.1856 | 0.245 | 13.3156 | 1.3939 | 20.3815 | 10.3815 | 542.2506 | 276.2732 | 46.2345 | 1.453 | 2.2735 | SAND | #N/A | 35 | #N/A | 35.9146
2658 | 26.622 | 26.615 | 12.0543 | 0.1871 | 0.25 | 12.1043 | 1.5457 | 20.3537 | 10.3537 | 541.7134 | 275.6359 | 41.9488 | 1.6182 | 2.3355 | SAND | #N/A | 35 | #N/A | 35.4499
2659 | 26.632 | 26.625 | 10.8815 | 0.1885 | 0.2446 | 10.9304 | 1.7245 | 20.3226 | 10.3226 | 541.0881 | 274.9103 | 37.7917 | 1.8144 | 2.4018 | SAND | #N/A | 35 | #N/A | 34.9514
2660 | 26.642 | 26.635 | 9.6884 | 0.189 | 0.2479 | 9.738 | 1.9409 | 20.2805 | 10.2805 | 540.1714 | 273.8934 | 33.5817 | 2.0548 | 2.4755 | SAND | #N/A | 35 | #N/A | 34.3871
2661 | 26.652 | 26.645 | 8.5867 | 0.1914 | 0.2478 | 8.6363 | 2.2162 | 20.2484 | 10.2484 | 539.5181 | 273.1398 | 29.6432 | 2.3639 | 2.5558 | SAND | #N/A | 35 | #N/A | 33.7912
2662 | 26.661 | 26.654 | 7.6626 | 0.1961 | 0.248 | 7.7122 | 2.5427 | 20.2326 | 10.2326 | 539.2795 | 272.8112 | 26.2926 | 2.7339 | 2.6359 | CLAY | 597.7434 | 35 | 14.8844 | #N/A
2663 | 26.672 | 26.665 | 6.9174 | 0.2041 | 0.2545 | 6.9683 | 2.929 | 20.2398 | 10.2398 | 539.6952 | 273.1168 | 23.5379 | 3.1749 | 2.7142 | CLAY | 535.7171 | 35 | 12.9614 | #N/A
2664 | 26.681 | 26.674 | 6.4128 | 0.2135 | 0.2602 | 6.4648 | 3.3025 | 20.2633 | 10.2633 | 540.5038 | 273.8356 | 21.6346 | 3.6038 | 2.7775 | CLAY | 493.6947 | 35 | 11.6648 | #N/A
2665 | 26.69 | 26.683 | 6.1481 | 0.2238 | 0.2715 | 6.2024 | 3.6083 | 20.3024 | 10.3024 | 541.7281 | 274.9702 | 20.5865 | 3.9536 | 2.8199 | CLAY | 471.7227 | 35 | 10.9627 | #N/A
2666 | 26.7 | 26.693 | 6.0954 | 0.2352 | 0.2802 | 6.1514 | 3.8235 | 20.3574 | 10.3574 | 543.4002 | 276.5427 | 20.2791 | 4.194 | 2.8414 | CLAY | 467.3367 | 35 | 10.7585 | #N/A
2667 | 26.709 | 26.702 | 6.2597 | 0.2457 | 0.3008 | 6.3199 | 3.8877 | 20.4192 | 10.4192 | 545.2328 | 278.2857 | 20.7507 | 4.2548 | 2.8379 | CLAY | 481.2189 | 35 | 11.0721 | #N/A
2668 | 26.719 | 26.712 | 6.5202 | 0.2613 | 0.3185 | 6.5839 | 3.9688 | 20.5074 | 10.5074 | 547.7924 | 280.746 | 21.5002 | 4.3289 | 2.8311 | CLAY | 503.009 | 35 | 11.5743 | #N/A
2669 | 26.728 | 26.721 | 7.2217 | 0.2681 | 0.3231 | 7.2863 | 3.6795 | 20.5771 | 10.5771 | 549.8407 | 282.7048 | 23.8287 | 3.9798 | 2.7735 | CLAY | 561.3733 | 35 | 13.1618 | #N/A
2670 | 26.738 | 26.731 | 7.9802 | 0.2652 | 0.3102 | 8.0422 | 3.2976 | 20.6029 | 10.6029 | 550.7369 | 283.5012 | 26.4249 | 3.54 | 2.7062 | CLAY | 624.2919 | 35 | 14.9781 | #N/A
2671 | 26.748 | 26.741 | 8.5744 | 0.2511 | 0.3291 | 8.6402 | 2.9062 | 20.5669 | 10.5669 | 549.9795 | 282.6435 | 28.6235 | 3.1037 | 2.6427 | CLAY | 674.1867 | 35 | 16.5517 | #N/A
2672 | 26.758 | 26.751 | 9.1052 | 0.2393 | 0.3098 | 9.1672 | 2.6104 | 20.5336 | 10.5336 | 549.2943 | 281.8581 | 30.5752 | 2.7768 | 2.5896 | SAND | #N/A | 35 | #N/A | 33.9391
2673 | 26.767 | 26.76 | 9.3125 | 0.2258 | 0.2611 | 9.3647 | 2.4112 | 20.4738 | 10.4738 | 547.88 | 280.3534 | 31.449 | 2.561 | 2.5577 | SAND | #N/A | 35 | #N/A | 34.0737
2674 | 26.778 | 26.771 | 9.0906 | 0.2132 | 0.1752 | 9.1256 | 2.3363 | 20.3964 | 10.3964 | 546.0322 | 278.3949 | 30.8181 | 2.485 | 2.5562 | SAND | #N/A | 35 | #N/A | 33.9769
2675 | 26.787 | 26.78 | 8.6455 | 0.1998 | 0.1446 | 8.6744 | 2.3033 | 20.3005 | 10.3005 | 543.6465 | 275.9186 | 29.468 | 2.4573 | 2.5683 | SAND | #N/A | 35 | #N/A | 33.7629
2676 | 26.797 | 26.79 | 8.0523 | 0.1896 | 0.1355 | 8.0794 | 2.3467 | 20.2112 | 10.2112 | 541.4593 | 273.6308 | 27.5479 | 2.5153 | 2.5975 | SAND | #N/A | 35 | #N/A | 33.441
2677 | 26.807 | 26.8 | 7.3865 | 0.1823 | 0.1369 | 7.4139 | 2.4589 | 20.1316 | 10.1316 | 539.5271 | 271.598 | 25.3108 | 2.6519 | 2.6405 | CLAY | 572.8627 | 35 | 14.1929 | #N/A
2678 | 26.816 | 26.809 | 6.6101 | 0.175 | 0.139 | 6.6379 | 2.6364 | 20.0405 | 10.0405 | 537.2651 | 269.2453 | 22.6583 | 2.8686 | 2.6994 | CLAY | 508.3862 | 35 | 12.3587 | #N/A
2679 | 26.826 | 26.819 | 5.8553 | 0.1674 | 0.1337 | 5.882 | 2.846 | 19.9412 | 9.9412 | 534.8019 | 266.6815 | 20.051 | 3.1306 | 2.7646 | CLAY | 445.6032 | 35 | 10.6074 | #N/A
2680 | 26.837 | 26.83 | 5.18 | 0.1631 | 0.1405 | 5.2081 | 3.1317 | 19.8631 | 9.8631 | 532.9264 | 264.6955 | 17.6625 | 3.4886 | 2.837 | CLAY | 389.5978 | 35 | 9.0522 | #N/A
2681 | 26.846 | 26.839 | 4.7106 | 0.1638 | 0.1439 | 4.7394 | 3.4561 | 19.8312 | 9.8312 | 532.2506 | 263.9295 | 15.9404 | 3.8934 | 2.9015 | CLAY | 350.5941 | 35 | 7.9627 | #N/A
2682 | 26.855 | 26.848 | 4.4009 | 0.168 | 0.1626 | 4.4334 | 3.7894 | 19.8348 | 9.8348 | 532.5259 | 264.1147 | 14.7697 | 4.3067 | 2.9548 | CLAY | 325.0745 | 35 | 7.2386 | #N/A
2683 | 26.866 | 26.859 | 4.1462 | 0.1698 | 0.2097 | 4.1881 | 4.0543 | 19.8251 | 9.8251 | 532.4822 | 263.961 | 13.8492 | 4.6449 | 2.9972 | CLAY | 304.6382 | 35 | 6.6792 | #N/A
2684 | 26.875 | 26.868 | 3.811 | 0.1737 | 0.2675 | 3.8645 | 4.4948 | 19.8203 | 9.8203 | 532.5315 | 263.9202 | 12.6249 | 5.2131 | 3.06 | CLAY | 277.664 | 35 | 5.9494 | #N/A
2685 | 26.885 | 26.878 | 3.4471 | 0.1893 | 0.2881 | 3.5047 | 5.4013 | 19.8829 | 9.8829 | 534.4136 | 265.7028 | 11.1791 | 6.3731 | 3.1563 | CLAY | 247.5255 | 35 | 5.1103 | #N/A
2686 | 26.894 | 26.887 | 3.1485 | 0.2101 | 0.3327 | 3.215 | 6.5349 | 19.9715 | 9.9715 | 536.9727 | 268.1725 | 9.9864 | 7.8452 | 3.252 | CLAY | 223.1723 | 35 | 4.4381 | #N/A
2687 | 26.904 | 26.897 | 3.0634 | 0.2181 | 0.4061 | 3.1446 | 6.9357 | 20.0066 | 10.0066 | 538.1182 | 269.2182 | 9.6817 | 8.3675 | 3.2804 | CLAY | 217.2085 | 35 | 4.2695 | #N/A
2688 | 26.913 | 26.906 | 3.149 | 0.2214 | 0.5526 | 3.2595 | 6.7924 | 20.0383 | 10.0383 | 539.1494 | 270.1597 | 10.0695 | 8.1386 | 3.2596 | CLAY | 226.6975 | 35 | 4.4843 | #N/A
2689 | 26.923 | 26.916 | 3.5523 | 0.224 | 0.7383 | 3.7 | 6.0541 | 20.1015 | 10.1015 | 541.0517 | 271.9624 | 11.6152 | 7.0911 | 3.1736 | CLAY | 263.2424 | 35 | 5.3607 | #N/A
2690 | 26.933 | 26.926 | 4.4241 | 0.2165 | 0.8088 | 4.5859 | 4.721 | 20.1455 | 10.1455 | 542.4366 | 273.2476 | 14.7977 | 5.3544 | 3.0144 | CLAY | 336.9519 | 35 | 7.2557 | #N/A
2691 | 26.942 | 26.935 | 5.1698 | 0.2062 | 0.8084 | 5.3315 | 3.8676 | 20.1472 | 10.1472 | 542.6644 | 273.3855 | 17.5167 | 4.3059 | 2.8974 | CLAY | 399.068 | 35 | 8.9589 | #N/A
2692 | 26.952 | 26.945 | 5.8006 | 0.1919 | 0.7077 | 5.9421 | 3.2295 | 20.1053 | 10.1053 | 541.7371 | 272.3579 | 19.8283 | 3.5534 | 2.8028 | CLAY | 450.0336 | 35 | 10.4604 | #N/A
2693 | 26.961 | 26.954 | 6.55 | 0.1765 | 0.5088 | 6.6518 | 2.6534 | 20.0513 | 10.0513 | 540.4627 | 270.993 | 22.5515 | 2.8881 | 2.7029 | CLAY | 509.2748 | 35 | 12.286 | #N/A
2694 | 26.97 | 26.963 | 7.3323 | 0.1599 | 0.3619 | 7.4047 | 2.1594 | 19.9774 | 9.9774 | 538.6504 | 269.0902 | 25.5157 | 2.3289 | 2.603 | CLAY | 572.1691 | 35 | 14.3367 | #N/A
2695 | 26.98 | 26.973 | 8.0571 | 0.1489 | 0.2887 | 8.1148 | 1.8349 | 19.9296 | 9.9296 | 537.5614 | 267.9009 | 28.2839 | 1.9651 | 2.5228 | SAND | #N/A | 35 | #N/A | 33.5669
2696 | 26.989 | 26.982 | 8.6881 | 0.147 | 0.2268 | 8.7335 | 1.6832 | 19.9433 | 9.9433 | 538.1092 | 268.3588 | 30.5388 | 1.7937 | 2.4724 | SAND | #N/A | 35 | #N/A | 33.9334
2697 | 27 | 26.993 | 9.2847 | 0.1482 | 0.2396 | 9.3326 | 1.588 | 19.9787 | 9.9787 | 539.286 | 269.4259 | 32.6373 | 1.6854 | 2.4331 | SAND | #N/A | 35 | #N/A | 34.2509
2698 | 27.009 | 27.002 | 9.7829 | 0.1511 | 0.2483 | 9.8326 | 1.5367 | 20.0219 | 10.0219 | 540.6302 | 270.6803 | 34.3281 | 1.6261 | 2.4062 | SAND | #N/A | 35 | #N/A | 34.4921
2699 | 27.019 | 27.012 | 10.225 | 0.1414 | 0.1671 | 10.2584 | 1.3784 | 19.9606 | 9.9606 | 539.1765 | 269.1262 | 36.1141 | 1.4548 | 2.3599 | SAND | #N/A | 35 | #N/A | 34.7344
2700 | 27.03 | 27.023 | 10.5747 | 0.1278 | 0.1343 | 10.6016 | 1.2055 | 19.8549 | 9.8549 | 536.5392 | 266.3782 | 37.7847 | 1.2697 | 2.3096 | SAND | #N/A | 35 | #N/A | 34.9505
2701 | 27.04 | 27.033 | 10.8578 | 0.1186 | 0.1228 | 10.8824 | 1.0898 | 19.7775 | 9.7775 | 534.6458 | 264.3842 | 39.1389 | 1.1461 | 2.2718 | SAND | #N/A | 35 | #N/A | 35.1187
2702 | 27.049 | 27.042 | 11.1421 | 0.1139 | 0.1217 | 11.1664 | 1.02 | 19.7402 | 9.7402 | 533.814 | 263.4621 | 40.3573 | 1.0712 | 2.2443 | SAND | #N/A | 35 | #N/A | 35.2651
2703 | 27.059 | 27.052 | 11.4388 | 0.1086 | 0.1421 | 11.4672 | 0.94705 | 19.6947 | 9.6947 | 532.7809 | 262.3288 | 41.6822 | 0.99319 | 2.2145 | SAND | #N/A | 35 | #N/A | 35.4195
2704 | 27.069 | 27.062 | 11.7073 | 0.1063 | 0.1635 | 11.74 | 0.90545 | 19.6788 | 9.6788 | 532.5473 | 261.995 | 42.7774 | 0.94848 | 2.1941 | SAND | #N/A | 35 | #N/A | 35.5434
2705 | 27.079 | 27.072 | 11.9367 | 0.1055 | 0.1737 | 11.9714 | 0.88126 | 19.6776 | 9.6776 | 532.7108 | 262.0586 | 43.6495 | 0.92231 | 2.1801 | SAND | #N/A | 35 | #N/A | 35.6398
2706 | 27.09 | 27.083 | 12.0721 | 0.1016 | 0.177 | 12.1075 | 0.83915 | 19.6378 | 9.6378 | 531.8507 | 261.0881 | 44.3362 | 0.8777 | 2.1628 | SAND | #N/A | 35 | #N/A | 35.7143
2707 | 27.1 | 27.093 | 12.1013 | 0.0908 | 0.1728 | 12.1359 | 0.7482 | 19.5069 | 9.5069 | 528.5015 | 257.638 | 45.053 | 0.78226 | 2.1304 | SAND | #N/A | 35 | #N/A | 35.791
2708 | 27.111 | 27.104 | 12.0761 | 0.0825 | 0.1875 | 12.1136 | 0.68105 | 19.3938 | 9.3938 | 525.65 | 254.6757 | 45.5008 | 0.71195 | 2.1056 | SAND | #N/A | 35 | #N/A | 35.8382
2709 | 27.122 | 27.115 | 12.0455 | 0.0853 | 0.1798 | 12.0815 | 0.70604 | 19.4319 | 9.4319 | 526.8963 | 255.8123 | 45.1681 | 0.73824 | 2.1164 | SAND | #N/A | 35 | #N/A | 35.8032
2710 | 27.131 | 27.124 | 12.0268 | 0.0929 | 0.1867 | 12.0641 | 0.77005 | 19.5314 | 9.5314 | 529.7706 | 258.5973 | 44.6036 | 0.80542 | 2.1407 | SAND | #N/A | 35 | #N/A | 35.7431
2711 | 27.143 | 27.136 | 12.0235 | 0.093 | 0.1926 | 12.062 | 0.77102 | 19.5326 | 9.5326 | 530.0373 | 258.744 | 44.5691 | 0.80645 | 2.1413 | SAND | #N/A | 35 | #N/A | 35.7394
2712 | 27.152 | 27.145 | 12.0296 | 0.0888 | 0.2005 | 12.0697 | 0.73573 | 19.4787 | 9.4787 | 528.7489 | 257.3653 | 44.8427 | 0.76943 | 2.1283 | SAND | #N/A | 35 | #N/A | 35.7686
2713 | 27.162 | 27.155 | 12.0534 | 0.087 | 0.2024 | 12.0939 | 0.71937 | 19.4555 | 9.4555 | 528.3129 | 256.829 | 45.0322 | 0.75223 | 2.1217 | SAND | #N/A | 35 | #N/A | 35.7888
2714 | 27.172 | 27.165 | 12.0703 | 0.096 | 0.2056 | 12.1114 | 0.79264 | 19.5715 | 9.5715 | 531.6585 | 260.0755 | 44.5246 | 0.82903 | 2.148 | SAND | #N/A | 35 | #N/A | 35.7346
2715 | 27.181 | 27.174 | 12.086 | 0.107 | 0.216 | 12.1292 | 0.88217 | 19.6992 | 9.6992 | 535.3068 | 263.6347 | 43.9771 | 0.9229 | 2.1775 | SAND | #N/A | 35 | #N/A | 35.6755
2716 | 27.19 | 27.183 | 12.0961 | 0.116 | 0.2199 | 12.1401 | 0.95551 | 19.7943 | 9.7943 | 538.0679 | 266.3064 | 43.5664 | 0.99983 | 2.2001 | SAND | #N/A | 35 | #N/A | 35.6307
2717 | 27.2 | 27.193 | 12.1307 | 0.1235 | 0.2282 | 12.1763 | 1.0143 | 19.8689 | 9.8689 | 540.2952 | 268.4343 | 43.3478 | 1.0614 | 2.2163 | SAND | #N/A | 35 | #N/A | 35.6066
2718 | 27.21 | 27.203 | 12.1549 | 0.1284 | 0.2317 | 12.2012 | 1.0524 | 19.9153 | 9.9153 | 541.7568 | 269.7962 | 43.2159 | 1.1012 | 2.2265 | SAND | #N/A | 35 | #N/A | 35.5921
2719 | 27.22 | 27.213 | 12.1458 | 0.1328 | 0.2362 | 12.193 | 1.0891 | 19.9546 | 9.9546 | 543.0239 | 270.9636 | 42.9948 | 1.1399 | 2.2368 | SAND | #N/A | 35 | #N/A | 35.5676
2720 | 27.23 | 27.223 | 12.15 | 0.1365 | 0.2387 | 12.1977 | 1.1191 | 19.987 | 9.987 | 544.1048 | 271.9447 | 42.853 | 1.1713 | 2.2448 | SAND | #N/A | 35 | #N/A | 35.5518
2721 | 27.239 | 27.232 | 12.1873 | 0.1391 | 0.2416 | 12.2356 | 1.1368 | 20.0103 | 10.0103 | 544.9202 | 272.6703 | 42.8749 | 1.1898 | 2.2485 | SAND | #N/A | 35 | #N/A | 35.5542
2722 | 27.249 | 27.242 | 12.2149 | 0.1399 | 0.246 | 12.2641 | 1.1407 | 20.0179 | 10.0179 | 545.3283 | 272.9784 | 42.9293 | 1.1938 | 2.2489 | SAND | #N/A | 35 | #N/A | 35.5603
2723 | 27.258 | 27.251 | 12.2601 | 0.1416 | 0.2502 | 12.3101 | 1.1503 | 20.0336 | 10.0336 | 545.9343 | 273.4945 | 43.0144 | 1.2037 | 2.2502 | SAND | #N/A | 35 | #N/A | 35.5698
2724 | 27.268 | 27.261 | 12.3812 | 0.1429 | 0.2512 | 12.4314 | 1.1495 | 20.0481 | 10.0481 | 546.5312 | 273.9916 | 43.3769 | 1.2024 | 2.247 | SAND | #N/A | 35 | #N/A | 35.6098
2725 | 27.278 | 27.271 | 12.5343 | 0.1422 | 0.2533 | 12.585 | 1.1299 | 20.0471 | 10.0471 | 546.7055 | 274.0658 | 43.9247 | 1.1812 | 2.2381 | SAND | #N/A | 35 | #N/A | 35.6698
2726 | 27.288 | 27.281 | 12.7044 | 0.1426 | 0.2579 | 12.756 | 1.1179 | 20.0557 | 10.0557 | 547.1398 | 274.4002 | 44.4928 | 1.168 | 2.2307 | SAND | #N/A | 35 | #N/A | 35.7312
2727 | 27.298 | 27.291 | 12.9175 | 0.1432 | 0.2604 | 12.9696 | 1.1041 | 20.0671 | 10.0671 | 547.6518 | 274.8123 | 45.2015 | 1.1528 | 2.2218 | SAND | #N/A | 35 | #N/A | 35.8067
2728 | 27.306 | 27.299 | 13.164 | 0.1427 | 0.2594 | 13.2159 | 1.0798 | 20.0704 | 10.0704 | 547.9011 | 274.9816 | 46.0685 | 1.1265 | 2.2093 | SAND | #N/A | 35 | #N/A | 35.8974
2729 | 27.317 | 27.31 | 13.4308 | 0.1423 | 0.2633 | 13.4835 | 1.0554 | 20.0749 | 10.0749 | 548.246 | 275.2165 | 47.0001 | 1.1001 | 2.1963 | SAND | #N/A | 35 | #N/A | 35.9931
2730 | 27.326 | 27.319 | 13.8034 | 0.142 | 0.2612 | 13.8556 | 1.0249 | 20.0831 | 10.0831 | 548.6498 | 275.5304 | 48.2959 | 1.0671 | 2.179 | SAND | #N/A | 35 | #N/A | 36.123
2731 | 27.337 | 27.33 | 14.1851 | 0.1418 | 0.2461 | 14.2343 | 0.99618 | 20.092 | 10.092 | 549.1136 | 275.8842 | 49.6049 | 1.0362 | 2.1622 | SAND | #N/A | 35 | #N/A | 36.2508
2732 | 27.346 | 27.339 | 14.5137 | 0.1409 | 0.2353 | 14.5608 | 0.96767 | 20.0934 | 10.0934 | 549.3326 | 276.0133 | 50.7636 | 1.0056 | 2.1465 | SAND | #N/A | 35 | #N/A | 36.3611
2733 | 27.356 | 27.349 | 14.7842 | 0.1397 | 0.231 | 14.8304 | 0.94198 | 20.0905 | 10.0905 | 549.4554 | 276.036 | 51.7358 | 0.97823 | 2.1329 | SAND | #N/A | 35 | #N/A | 36.4517
2734 | 27.366 | 27.359 | 15.0394 | 0.1386 | 0.2368 | 15.0868 | 0.91869 | 20.0879 | 10.0879 | 549.586 | 276.0666 | 52.6582 | 0.95342 | 2.1203 | SAND | #N/A | 35 | #N/A | 36.5361
2735 | 27.375 | 27.368 | 15.2507 | 0.1378 | 0.2394 | 15.2986 | 0.90074 | 20.0866 | 10.0866 | 549.7301 | 276.1207 | 53.4145 | 0.93431 | 2.1102 | SAND | #N/A | 35 | #N/A | 36.6043
2736 | 27.384 | 27.377 | 15.4516 | 0.1378 | 0.2383 | 15.4993 | 0.88907 | 20.0917 | 10.0917 | 550.0504 | 276.351 | 54.095 | 0.92179 | 2.1024 | SAND | #N/A | 35 | #N/A | 36.6647
2737 | 27.395 | 27.388 | 15.5921 | 0.1375 | 0.2451 | 15.6411 | 0.87909 | 20.0927 | 10.0927 | 550.2989 | 276.4896 | 54.5801 | 0.91115 | 2.0963 | SAND | #N/A | 35 | #N/A | 36.7074
2738 | 27.404 | 27.397 | 15.7235 | 0.1377 | 0.2555 | 15.7746 | 0.87292 | 20.0977 | 10.0977 | 550.6174 | 276.7181 | 55.0162 | 0.90449 | 2.0917 | SAND | #N/A | 35 | #N/A | 36.7454
2739 | 27.413 | 27.406 | 15.8397 | 0.138 | 0.2543 | 15.8906 | 0.86844 | 20.1031 | 10.1031 | 550.9467 | 276.9574 | 55.3862 | 0.89963 | 2.088 | SAND | #N/A | 35 | #N/A | 36.7774
2740 | 27.424 | 27.417 | 15.9704 | 0.1398 | 0.2515 | 16.0207 | 0.87262 | 20.1215 | 10.1215 | 551.6719 | 277.5727 | 55.7296 | 0.90374 | 2.0869 | SAND | #N/A | 35 | #N/A | 36.8069
2741 | 27.433 | 27.426 | 16.0028 | 0.1424 | 0.2639 | 16.0556 | 0.88692 | 20.144 | 10.144 | 552.4689 | 278.2799 | 55.7105 | 0.91853 | 2.091 | SAND | #N/A | 35 | #N/A | 36.8053
2742 | 27.443 | 27.436 | 16.0746 | 0.1453 | 0.2663 | 16.1279 | 0.90093 | 20.1694 | 10.1694 | 553.3671 | 279.0783 | 55.8069 | 0.93294 | 2.0942 | SAND | #N/A | 35 | #N/A | 36.8136
2743 | 27.452 | 27.445 | 16.1441 | 0.1497 | 0.2644 | 16.197 | 0.92425 | 20.206 | 10.206 | 554.5546 | 280.176 | 55.8307 | 0.95701 | 2.1003 | SAND | #N/A | 35 | #N/A | 36.8156
2744 | 27.461 | 27.454 | 16.225 | 0.154 | 0.2632 | 16.2776 | 0.94608 | 20.2412 | 10.2412 | 555.7014 | 281.2331 | 55.9036 | 0.97952 | 2.1057 | SAND | #N/A | 35 | #N/A | 36.8218
2745 | 27.472 | 27.465 | 16.2998 | 0.1584 | 0.2676 | 16.3533 | 0.96861 | 20.276 | 10.276 | 556.8811 | 282.303 | 55.9556 | 1.0028 | 2.1112 | SAND | #N/A | 35 | #N/A | 36.8263
2746 | 27.481 | 27.474 | 16.422 | 0.163 | 0.2692 | 16.4758 | 0.98933 | 20.3125 | 10.3125 | 558.066 | 283.3982 | 56.1675 | 1.024 | 2.1151 | SAND | #N/A | 35 | #N/A | 36.8443
2747 | 27.492 | 27.485 | 16.5558 | 0.1678 | 0.2678 | 16.6094 | 1.0103 | 20.3497 | 10.3497 | 559.3115 | 284.5339 | 56.4082 | 1.0455 | 2.1189 | SAND | #N/A | 35 | #N/A | 36.8648
2748 | 27.501 | 27.494 | 16.7492 | 0.172 | 0.2628 | 16.8018 | 1.0237 | 20.3832 | 10.3832 | 560.4154 | 285.5481 | 56.8778 | 1.059 | 2.1192 | SAND | #N/A | 35 | #N/A | 36.9044
2749 | 27.511 | 27.504 | 16.9369 | 0.1756 | 0.2598 | 16.9889 | 1.0336 | 20.4118 | 10.4118 | 561.4063 | 286.4392 | 57.3506 | 1.0689 | 2.1187 | SAND | #N/A | 35 | #N/A | 36.9439
2750 | 27.521 | 27.514 | 17.072 | 0.1793 | 0.2615 | 17.1243 | 1.0471 | 20.4394 | 10.4394 | 562.3686 | 287.3017 | 57.6465 | 1.0826 | 2.1202 | SAND | #N/A | 35 | #N/A | 36.9685
2751 | 27.53 | 27.523 | 17.2315 | 0.1823 | 0.2569 | 17.2829 | 1.0548 | 20.4624 | 10.4624 | 563.1872 | 288.0305 | 58.0483 | 1.0903 | 2.1196 | SAND | #N/A | 35 | #N/A | 37.0017
2752 | 27.54 | 27.533 | 17.3352 | 0.1861 | 0.26 | 17.3872 | 1.0703 | 20.489 | 10.489 | 564.1227 | 288.8661 | 58.2383 | 1.1062 | 2.1222 | SAND | #N/A | 35 | #N/A | 37.0173
2753 | 27.55 | 27.543 | 17.4881 | 0.1884 | 0.2541 | 17.5389 | 1.0742 | 20.5068 | 10.5068 | 564.8178 | 289.4613 | 58.6403 | 1.1099 | 2.1206 | SAND | #N/A | 35 | #N/A | 37.0502
2754 | 27.561 | 27.554 | 17.706 | 0.1907 | 0.2518 | 17.7564 | 1.074 | 20.5258 | 10.5258 | 565.5681 | 290.1018 | 59.2578 | 1.1093 | 2.1168 | SAND | #N/A | 35 | #N/A | 37.1002
2755 | 27.571 | 27.564 | 17.8791 | 0.1928 | 0.255 | 17.9301 | 1.0753 | 20.5425 | 10.5425 | 566.2323 | 290.6661 | 59.7382 | 1.1104 | 2.1143 | SAND | #N/A | 35 | #N/A | 37.1388
2756 | 27.581 | 27.574 | 18.1198 | 0.1951 | 0.2502 | 18.1698 | 1.0738 | 20.5616 | 10.5616 | 566.9643 | 291.2982 | 60.4291 | 1.1083 | 2.1098 | SAND | #N/A | 35 | #N/A | 37.1937
2757 | 27.591 | 27.584 | 18.2439 | 0.1962 | 0.2489 | 18.2937 | 1.0725 | 20.5708 | 10.5708 | 567.425 | 291.659 | 60.7773 | 1.1068 | 2.1075 | SAND | #N/A | 35 | #N/A | 37.2212
2758 | 27.601 | 27.594 | 18.331 | 0.197 | 0.2472 | 18.3804 | 1.0718 | 20.5774 | 10.5774 | 567.8134 | 291.9474 | 61.0131 | 1.106 | 2.1059 | SAND | #N/A | 35 | #N/A | 37.2397
2759 | 27.611 | 27.604 | 18.3445 | 0.1985 | 0.2561 | 18.3957 | 1.0791 | 20.5866 | 10.5866 | 568.2737 | 292.3078 | 60.9886 | 1.1135 | 2.1078 | SAND | #N/A | 35 | #N/A | 37.2377
2760 | 27.622 | 27.615 | 18.2656 | 0.1997 | 0.2523 | 18.3161 | 1.0903 | 20.592 | 10.592 | 568.6484 | 292.5726 | 60.6599 | 1.1252 | 2.1124 | SAND | #N/A | 35 | #N/A | 37.2119
2761 | 27.633 | 27.626 | 18.0926 | 0.2004 | 0.2517 | 18.1429 | 1.1046 | 20.5924 | 10.5924 | 568.8857 | 292.6999 | 60.0412 | 1.1403 | 2.1195 | SAND | #N/A | 35 | #N/A | 37.1629
2762 | 27.642 | 27.635 | 17.8365 | 0.201 | 0.2436 | 17.8852 | 1.1238 | 20.5903 | 10.5903 | 569.0134 | 292.7375 | 59.1527 | 1.1608 | 2.1293 | SAND | #N/A | 35 | #N/A | 37.0917
2763 | 27.653 | 27.646 | 17.5164 | 0.2028 | 0.2572 | 17.5678 | 1.1544 | 20.5938 | 10.5938 | 569.3354 | 292.9496 | 58.0254 | 1.193 | 2.1431 | SAND | #N/A | 35 | #N/A | 36.9998
2764 | 27.663 | 27.656 | 17.168 | 0.2051 | 0.2515 | 17.2183 | 1.1912 | 20.5991 | 10.5991 | 569.6899 | 293.2041 | 56.7817 | 1.2319 | 2.1591 | SAND | #N/A | 35 | #N/A | 36.8963
2765 | 27.674 | 27.667 | 16.8256 | 0.2077 | 0.2551 | 16.8766 | 1.2307 | 20.6061 | 10.6061 | 570.1084 | 293.5126 | 55.5564 | 1.2737 | 2.1754 | SAND | #N/A | 35 | #N/A | 36.7921
2766 | 27.684 | 27.677 | 16.5325 | 0.2089 | 0.2542 | 16.5833 | 1.2597 | 20.606 | 10.606 | 570.3118 | 293.616 | 54.5373 | 1.3046 | 2.1881 | SAND | #N/A | 35 | #N/A | 36.7036
2767 | 27.694 | 27.687 | 16.263 | 0.2104 | 0.2496 | 16.3129 | 1.2898 | 20.6079 | 10.6079 | 570.5722 | 293.7764 | 53.5861 | 1.3365 | 2.2006 | SAND | #N/A | 35 | #N/A | 36.6196
2768 | 27.705 | 27.698 | 16.0471 | 0.2122 | 0.2564 | 16.0984 | 1.3181 | 20.6128 | 10.6128 | 570.9322 | 294.0265 | 52.8097 | 1.3666 | 2.2115 | SAND | #N/A | 35 | #N/A | 36.5498
2769 | 27.714 | 27.707 | 15.8885 | 0.2152 | 0.2561 | 15.9397 | 1.3501 | 20.6253 | 10.6253 | 571.4666 | 294.4709 | 52.1894 | 1.4003 | 2.2221 | SAND | #N/A | 35 | #N/A | 36.4934
2770 | 27.725 | 27.718 | 15.7963 | 0.2183 | 0.2576 | 15.8478 | 1.3775 | 20.6399 | 10.6399 | 572.0957 | 294.9901 | 51.7838 | 1.4291 | 2.2302 | SAND | #N/A | 35 | #N/A | 36.4561
2771 | 27.735 | 27.728 | 15.7472 | 0.2193 | 0.2507 | 15.7973 | 1.3882 | 20.644 | 10.644 | 572.4161 | 295.2106 | 51.5731 | 1.4404 | 2.2337 | SAND | #N/A | 35 | #N/A | 36.4367
2772 | 27.744 | 27.737 | 15.704 | 0.2196 | 0.2508 | 15.7542 | 1.3939 | 20.6445 | 10.6445 | 572.6167 | 295.3212 | 51.4069 | 1.4465 | 2.2359 | SAND | #N/A | 35 | #N/A | 36.4212
2773 | 27.755 | 27.748 | 15.6774 | 0.2179 | 0.2537 | 15.7281 | 1.3854 | 20.6347 | 10.6347 | 572.573 | 295.1674 | 51.3457 | 1.4378 | 2.2347 | SAND | #N/A | 35 | #N/A | 36.4155
2774 | 27.765 | 27.758 | 15.7467 | 0.2133 | 0.2444 | 15.7956 | 1.3504 | 20.6114 | 10.6114 | 572.1313 | 294.6255 | 51.6705 | 1.4011 | 2.2256 | SAND | #N/A | 35 | #N/A | 36.4457
2775 | 27.776 | 27.769 | 15.9491 | 0.2092 | 0.2396 | 15.997 | 1.3077 | 20.5936 | 10.5936 | 571.8635 | 294.2477 | 52.4224 | 1.3562 | 2.212 | SAND | #N/A | 35 | #N/A | 36.5147
2776 | 27.786 | 27.779 | 16.273 | 0.2033 | 0.2333 | 16.3197 | 1.2457 | 20.5679 | 10.5679 | 571.3544 | 293.6384 | 53.6316 | 1.2909 | 2.1911 | SAND | #N/A | 35 | #N/A | 36.6236
2777 | 27.796 | 27.789 | 16.6972 | 0.198 | 0.2349 | 16.7442 | 1.1825 | 20.5469 | 10.5469 | 570.9783 | 293.1621 | 55.1681 | 1.2242 | 2.1674 | SAND | #N/A | 35 | #N/A | 36.7586
2778 | 27.806 | 27.799 | 17.2573 | 0.1947 | 0.2237 | 17.302 | 1.1253 | 20.54 | 10.54 | 570.992 | 293.0758 | 57.0878 | 1.1637 | 2.1423 | SAND | #N/A | 35 | #N/A | 36.922
2779 | 27.817 | 27.81 | 17.8079 | 0.1889 | 0.218 | 17.8515 | 1.0582 | 20.5168 | 10.5168 | 570.5716 | 292.5452 | 59.071 | 1.0931 | 2.1141 | SAND | #N/A | 35 | #N/A | 37.0851
2780 | 27.826 | 27.819 | 18.2897 | 0.1847 | 0.2101 | 18.3317 | 1.0075 | 20.5008 | 10.5008 | 570.3114 | 292.1949 | 60.7862 | 1.0399 | 2.0913 | SAND | #N/A | 35 | #N/A | 37.2219
2781 | 27.836 | 27.829 | 18.7449 | 0.1813 | 0.1946 | 18.7838 | 0.96519 | 20.4885 | 10.4885 | 570.1751 | 291.9585 | 62.3844 | 0.99541 | 2.071 | SAND | #N/A | 35 | #N/A | 37.3458
2782 | 27.847 | 27.84 | 19.1853 | 0.1827 | 0.1338 | 19.2121 | 0.95097 | 20.5064 | 10.5064 | 570.8969 | 292.5704 | 63.7151 | 0.98009 | 2.0596 | SAND | #N/A | 35 | #N/A | 37.4467
2783 | 27.856 | 27.849 | 19.4762 | 0.1827 | 0.0952 | 19.4952 | 0.93715 | 20.5121 | 10.5121 | 571.2407 | 292.8243 | 64.6258 | 0.96544 | 2.0508 | SAND | #N/A | 35 | #N/A | 37.5145
2784 | 27.867 | 27.86 | 19.7161 | 0.1819 | 0.0798 | 19.7321 | 0.92185 | 20.5116 | 10.5116 | 571.4545 | 292.9281 | 65.4106 | 0.94934 | 2.0422 | SAND | #N/A | 35 | #N/A | 37.5721
2785 | 27.876 | 27.869 | 19.8156 | 0.1795 | 0.0222 | 19.82 | 0.90565 | 20.4978 | 10.4978 | 571.2535 | 292.637 | 65.777 | 0.93253 | 2.0357 | SAND | #N/A | 35 | #N/A | 37.5988
2786 | 27.887 | 27.88 | 19.8557 | 0.1739 | 0.0263 | 19.861 | 0.87559 | 20.4615 | 10.4615 | 570.4653 | 291.7385 | 66.1226 | 0.90148 | 2.0253 | SAND | #N/A | 35 | #N/A | 37.6238
2787 | 27.897 | 27.89 | 19.8625 | 0.1776 | -0.014 | 19.8597 | 0.89427 | 20.4861 | 10.4861 | 571.3577 | 292.5311 | 65.936 | 0.92076 | 2.0317 | SAND | #N/A | 35 | #N/A | 37.6104
2788 | 27.907 | 27.9 | 19.845 | 0.1771 | -0.0333 | 19.8383 | 0.89272 | 20.4824 | 10.4824 | 571.4586 | 292.532 | 65.8625 | 0.91919 | 2.0316 | SAND | #N/A | 35 | #N/A | 37.605
2789 | 27.918 | 27.911 | 19.7748 | 0.1753 | -0.0213 | 19.7705 | 0.88667 | 20.4691 | 10.4691 | 571.3122 | 292.2755 | 65.6888 | 0.91306 | 2.0309 | SAND | #N/A | 35 | #N/A | 37.5924
2790 | 27.928 | 27.921 | 19.6896 | 0.1754 | 0.0082 | 19.6912 | 0.89075 | 20.4682 | 10.4682 | 571.4917 | 292.355 | 65.3991 | 0.91738 | 2.0336 | SAND | #N/A | 35 | #N/A | 37.5713
2791 | 27.938 | 27.931 | 19.651 | 0.1733 | 0.0483 | 19.6607 | 0.88146 | 20.4534 | 10.4534 | 571.285 | 292.0481 | 65.3638 | 0.90783 | 2.0312 | SAND | #N/A | 35 | #N/A | 37.5687
2792 | 27.947 | 27.94 | 19.5992 | 0.1667 | 0.0811 | 19.6154 | 0.84984 | 20.407 | 10.407 | 570.1718 | 290.8446 | 65.4826 | 0.87528 | 2.0214 | SAND | #N/A | 35 | #N/A | 37.5774
2793 | 27.959 | 27.952 | 19.4415 | 0.1652 | 0.0986 | 19.4612 | 0.84887 | 20.3933 | 10.3933 | 570.0342 | 290.5869 | 65.0104 | 0.87448 | 2.0237 | SAND | #N/A | 35 | #N/A | 37.5428
2794 | 27.969 | 27.962 | 19.1972 | 0.1656 | 0.1203 | 19.2213 | 0.86155 | 20.3913 | 10.3913 | 570.1818 | 290.6345 | 64.1736 | 0.88788 | 2.0321 | SAND | #N/A | 35 | #N/A | 37.4809
2795 | 27.978 | 27.971 | 18.9032 | 0.1668 | 0.1362 | 18.9304 | 0.88112 | 20.3938 | 10.3938 | 570.4355 | 290.7982 | 63.1366 | 0.9085 | 2.0436 | SAND | #N/A | 35 | #N/A | 37.4031
2796 | 27.99 | 27.983 | 18.5209 | 0.1678 | 0.1287 | 18.5466 | 0.90475 | 20.3928 | 10.3928 | 570.6523 | 290.895 | 61.7954 | 0.93347 | 2.058 | SAND | #N/A | 35 | #N/A | 37.3005
2797 | 27.999 | 27.992 | 18.0593 | 0.1703 | 0.149 | 18.0891 | 0.94145 | 20.4004 | 10.4004 | 571.0479 | 291.2007 | 60.158 | 0.97214 | 2.0778 | SAND | #N/A | 35 | #N/A | 37.1722
2798 | 28.01 | 28.003 | 17.5911 | 0.1751 | 0.1546 | 17.622 | 0.99364 | 20.4228 | 10.4228 | 571.8987 | 291.9417 | 58.4025 | 1.027 | 2.1021 | SAND | #N/A | 35 | #N/A | 37.0307
2799 | 28.021 | 28.014 | 17.0776 | 0.1815 | 0.1554 | 17.1087 | 1.0609 | 20.4533 | 10.4533 | 572.9789 | 292.9121 | 56.4528 | 1.0976 | 2.131 | SAND | #N/A | 35 | #N/A | 36.8685
2800 | 28.031 | 28.024 | 16.5749 | 0.1901 | 0.1601 | 16.6069 | 1.1447 | 20.496 | 10.496 | 574.3786 | 294.2121 | 54.4931 | 1.1857 | 2.1633 | SAND | #N/A | 35 | #N/A | 36.6998
2801 | 28.041 | 28.034 | 16.1069 | 0.1944 | 0.167 | 16.1403 | 1.2044 | 20.511 | 10.511 | 575.0066 | 294.7402 | 52.8102 | 1.2489 | 2.1878 | SAND | #N/A | 35 | #N/A | 36.5499
2802 | 28.05 | 28.043 | 15.6357 | 0.2004 | 0.1686 | 15.6694 | 1.2789 | 20.5351 | 10.5351 | 575.8662 | 295.51 | 51.0763 | 1.3277 | 2.2154 | SAND | #N/A | 35 | #N/A | 36.3904
2803 | 28.062 | 28.055 | 15.1405 | 0.2065 | 0.1726 | 15.175 | 1.3608 | 20.5577 | 10.5577 | 576.7475 | 296.2714 | 49.2733 | 1.4146 | 2.2445 | SAND | #N/A | 35 | #N/A | 36.2187
2804 | 28.072 | 28.065 | 14.7102 | 0.2076 | 0.1847 | 14.7471 | 1.4077 | 20.5528 | 10.5528 | 576.8142 | 296.238 | 47.8343 | 1.465 | 2.264 | SAND | #N/A | 35 | #N/A | 36.0771
2805 | 28.082 | 28.075 | 14.3238 | 0.2084 | 0.186 | 14.361 | 1.4512 | 20.5469 | 10.5469 | 576.8551 | 296.179 | 46.5399 | 1.5119 | 2.2818 | SAND | #N/A | 35 | #N/A | 35.9461
2806 | 28.093 | 28.086 | 13.9227 | 0.2084 | 0.1886 | 13.9604 | 1.4928 | 20.5359 | 10.5359 | 576.7706 | 295.9844 | 45.2174 | 1.5571 | 2.2995 | SAND | #N/A | 35 | #N/A | 35.8084
2807 | 28.102 | 28.095 | 13.5297 | 0.2068 | 0.1972 | 13.5691 | 1.524 | 20.5157 | 10.5157 | 576.3893 | 295.5129 | 43.9668 | 1.5917 | 2.315 | SAND | #N/A | 35 | #N/A | 35.6744
2808 | 28.113 | 28.106 | 13.1888 | 0.2022 | 0.2021 | 13.2292 | 1.5284 | 20.4794 | 10.4794 | 575.5949 | 294.6083 | 42.9507 | 1.598 | 2.3241 | SAND | #N/A | 35 | #N/A | 35.5627
2809 | 28.123 | 28.116 | 12.8479 | 0.1948 | 0.2092 | 12.8897 | 1.5113 | 20.4256 | 10.4256 | 574.2848 | 293.1978 | 42.0039 | 1.5818 | 2.329 | SAND | #N/A | 35 | #N/A | 35.4562
2810 | 28.135 | 28.128 | 12.5077 | 0.1873 | 0.205 | 12.5487 | 1.4926 | 20.369 | 10.369 | 572.9402 | 291.7328 | 41.0504 | 1.564 | 2.334 | SAND | #N/A | 35 | #N/A | 35.3465
2811 | 28.144 | 28.137 | 12.1885 | 0.1822 | 0.2158 | 12.2317 | 1.4896 | 20.3267 | 10.3267 | 571.9312 | 290.6335 | 40.1183 | 1.5626 | 2.3417 | SAND | #N/A | 35 | #N/A | 35.2368
2812 | 28.154 | 28.147 | 11.9137 | 0.1778 | 0.2169 | 11.9571 | 1.487 | 20.2891 | 10.2891 | 571.0779 | 289.6799 | 39.3055 | 1.5616 | 2.3486 | SAND | #N/A | 35 | #N/A | 35.139
2813 | 28.165 | 28.158 | 11.5989 | 0.1729 | 0.2253 | 11.644 | 1.4849 | 20.246 | 10.246 | 570.0863 | 288.578 | 38.3739 | 1.5613 | 2.3569 | SAND | #N/A | 35 | #N/A | 35.0244
2814 | 28.175 | 28.168 | 11.328 | 0.169 | 0.2282 | 11.3736 | 1.4859 | 20.21 | 10.21 | 569.2766 | 287.6681 | 37.5584 | 1.5642 | 2.3648 | SAND | #N/A | 35 | #N/A | 34.9218
2815 | 28.186 | 28.179 | 11.0726 | 0.1651 | 0.2313 | 11.1189 | 1.4849 | 20.1738 | 10.1738 | 568.4779 | 286.7591 | 36.7918 | 1.5649 | 2.3721 | SAND | #N/A | 35 | #N/A | 34.8233
2816 | 28.196 | 28.189 | 10.9161 | 0.1629 | 0.2355 | 10.9632 | 1.4859 | 20.1526 | 10.1526 | 568.0809 | 286.262 | 36.3133 | 1.5671 | 2.377 | SAND | #N/A | 35 | #N/A | 34.7607
2817 | 28.206 | 28.199 | 10.8872 | 0.1601 | 0.2392 | 10.935 | 1.4641 | 20.1312 | 10.1312 | 567.6808 | 285.7617 | 36.2797 | 1.5443 | 2.3736 | SAND | #N/A | 35 | #N/A | 34.7563
2818 | 28.217 | 28.21 | 11.022 | 0.1582 | 0.2485 | 11.0717 | 1.4289 | 20.1221 | 10.1221 | 567.6443 | 285.6151 | 36.777 | 1.5061 | 2.3624 | SAND | #N/A | 35 | #N/A | 34.8213
2819 | 28.226 | 28.219 | 11.3781 | 0.1566 | 0.2596 | 11.43 | 1.3701 | 20.1226 | 10.1226 | 567.8403 | 285.7212 | 38.0167 | 1.4417 | 2.3395 | SAND | #N/A | 35 | #N/A | 34.9797
2820 | 28.237 | 28.23 | 11.9587 | 0.1561 | 0.2675 | 12.0122 | 1.2995 | 20.1383 | 10.1383 | 568.504 | 286.2749 | 39.9745 | 1.3641 | 2.3078 | SAND | #N/A | 35 | #N/A | 35.2196
2821 | 28.247 | 28.24 | 12.7596 | 0.1529 | 0.267 | 12.813 | 1.1933 | 20.1392 | 10.1392 | 568.7318 | 286.4028 | 42.7519 | 1.2487 | 2.2617 | SAND | #N/A | 35 | #N/A | 35.5405
2822 | 28.257 | 28.25 | 13.7352 | 0.1491 | 0.2382 | 13.7828 | 1.0818 | 20.1382 | 10.1382 | 568.9052 | 286.4762 | 46.1258 | 1.1284 | 2.2093 | SAND | #N/A | 35 | #N/A | 35.9034
2823 | 28.268 | 28.261 | 14.7985 | 0.1478 | 0.1922 | 14.8369 | 0.99616 | 20.1568 | 10.1568 | 569.6506 | 287.1117 | 49.6925 | 1.0359 | 2.1615 | SAND | #N/A | 35 | #N/A | 36.2592
2824 | 28.277 | 28.27 | 15.8375 | 0.1474 | 0.1272 | 15.8629 | 0.92921 | 20.1797 | 10.1797 | 570.481 | 287.8523 | 53.1261 | 0.96387 | 2.1198 | SAND | #N/A | 35 | #N/A | 36.5784
2825 | 28.288 | 28.281 | 16.8041 | 0.1436 | 0.0822 | 16.8205 | 0.85372 | 20.172 | 10.172 | 570.4848 | 287.746 | 56.4736 | 0.88369 | 2.0766 | SAND | #N/A | 35 | #N/A | 36.8703
2826 | 28.298 | 28.291 | 17.7401 | 0.1383 | 0.0526 | 17.7506 | 0.77913 | 20.149 | 10.149 | 570.0341 | 287.1951 | 59.822 | 0.80498 | 2.0333 | SAND | #N/A | 35 | #N/A | 37.1455
2827 | 28.308 | 28.301 | 18.3927 | 0.1332 | 0.038 | 18.4003 | 0.7239 | 20.1189 | 10.1189 | 569.3863 | 286.4471 | 62.2485 | 0.74702 | 2.001 | SAND | #N/A | 35 | #N/A | 37.3354
2828 | 28.318 | 28.311 | 18.7055 | 0.128 | 0.0101 | 18.7075 | 0.68422 | 20.0787 | 10.0787 | 568.4488 | 285.4093 | 63.5546 | 0.70566 | 1.98 | SAND | #N/A | 35 | #N/A | 37.4346
2829 | 28.33 | 28.323 | 18.8332 | 0.1242 | -0.0032 | 18.8326 | 0.6595 | 20.046 | 10.046 | 567.7626 | 284.6029 | 64.1764 | 0.68 | 1.9678 | SAND | #N/A | 35 | #N/A | 37.4811
2830 | 28.339 | 28.332 | 18.8247 | 0.1169 | 0.0007 | 18.8248 | 0.62099 | 19.9748 | 9.9748 | 565.926 | 282.6759 | 64.5931 | 0.64024 | 1.9515 | SAND | #N/A | 35 | #N/A | 37.512
2831 | 28.35 | 28.343 | 18.6415 | 0.1163 | 0.0327 | 18.648 | 0.62366 | 19.9651 | 9.9651 | 565.8702 | 282.51 | 64.0054 | 0.64318 | 1.9559 | SAND | #N/A | 35 | #N/A | 37.4684
2832 | 28.36 | 28.353 | 18.4907 | 0.1096 | 0.0553 | 18.5018 | 0.59238 | 19.8924 | 9.8924 | 564.0099 | 280.5491 | 63.938 | 0.611 | 1.9447 | SAND | #N/A | 35 | #N/A | 37.4633
2833 | 28.371 | 28.364 | 18.2784 | 0.1056 | 0.0676 | 18.2919 | 0.5773 | 19.8444 | 9.8444 | 562.8657 | 279.2946 | 63.478 | 0.59563 | 1.9417 | SAND | #N/A | 35 | #N/A | 37.4289
2834 | 28.38 | 28.373 | 17.8993 | 0.1016 | 0.0893 | 17.9172 | 0.56705 | 19.791 | 9.791 | 561.53 | 277.8685 | 62.4599 | 0.5854 | 1.9439 | SAND | #N/A | 35 | #N/A | 37.3516
2835 | 28.39 | 28.383 | 17.6449 | 0.0949 | 0.1215 | 17.6692 | 0.53709 | 19.7056 | 9.7056 | 559.3028 | 275.5408 | 62.0957 | 0.55465 | 1.9343 | SAND | #N/A | 35 | #N/A | 37.3237
2836 | 28.401 | 28.394 | 17.2389 | 0.0917 | 0.1224 | 17.2634 | 0.53118 | 19.6563 | 9.6563 | 558.1197 | 274.2473 | 60.9131 | 0.54893 | 1.9393 | SAND | #N/A | 35 | #N/A | 37.2318
2837 | 28.411 | 28.404 | 16.7509 | 0.0899 | 0.1254 | 16.776 | 0.53589 | 19.6218 | 9.6218 | 557.338 | 273.3653 | 59.3295 | 0.5543 | 1.9513 | SAND | #N/A | 35 | #N/A | 37.106
2838 | 28.421 | 28.414 | 16.2383 | 0.089 | 0.1327 | 16.2648 | 0.54719 | 19.5979 | 9.5979 | 556.8553 | 272.7825 | 57.5843 | 0.56659 | 1.9673 | SAND | #N/A | 35 | #N/A | 36.9633
2839 | 28.432 | 28.425 | 15.6634 | 0.0936 | 0.1334 | 15.6901 | 0.59656 | 19.643 | 9.643 | 558.3509 | 274.1684 | 55.1914 | 0.61857 | 2.0023 | SAND | #N/A | 35 | #N/A | 36.7606
2840 | 28.442 | 28.435 | 15.0978 | 0.1022 | 0.148 | 15.1274 | 0.6756 | 19.7317 | 9.7317 | 561.0723 | 276.7904 | 52.6258 | 0.70162 | 2.0481 | SAND | #N/A | 35 | #N/A | 36.5332
2841 | 28.452 | 28.445 | 14.4787 | 0.1131 | 0.152 | 14.5091 | 0.77951 | 19.8343 | 9.8343 | 564.1858 | 279.8046 | 49.838 | 0.81105 | 2.1015 | SAND | #N/A | 35 | #N/A | 36.2732
2842 | 28.463 | 28.456 | 13.8297 | 0.1218 | 0.1509 | 13.8599 | 0.8788 | 19.9033 | 9.9033 | 566.3676 | 281.8769 | 47.1607 | 0.91624 | 2.1504 | SAND | #N/A | 35 | #N/A | 36.0094
2843 | 28.474 | 28.467 | 13.1099 | 0.1314 | 0.1586 | 13.1416 | 0.99988 | 19.9714 | 9.9714 | 568.5268 | 283.9266 | 44.2829 | 1.0451 | 2.2049 | SAND | #N/A | 35 | #N/A | 35.7086
2844 | 28.485 | 28.478 | 12.2737 | 0.1391 | 0.1635 | 12.3064 | 1.1303 | 20.0125 | 10.0125 | 569.9172 | 285.2073 | 41.1507 | 1.1852 | 2.2621 | SAND | #N/A | 35 | #N/A | 35.3582
2845 | 28.495 | 28.488 | 11.511 | 0.1427 | 0.1666 | 11.5443 | 1.2361 | 20.0175 | 10.0175 | 570.2591 | 285.4492 | 38.4449 | 1.3003 | 2.3094 | SAND | #N/A | 35 | #N/A | 35.0332
2846 | 28.506 | 28.499 | 10.6872 | 0.15 | 0.1722 | 10.7216 | 1.399 | 20.0471 | 10.0471 | 571.323 | 286.4033 | 35.4406 | 1.4778 | 2.3705 | SAND | #N/A | 35 | #N/A | 34.6445
2847 | 28.516 | 28.509 | 9.9154 | 0.1549 | 0.1779 | 9.951 | 1.5566 | 20.0557 | 10.0557 | 571.7668 | 286.7472 | 32.709 | 1.6515 | 2.4271 | SAND | #N/A | 35 | #N/A | 34.2613
2848 | 28.526 | 28.519 | 9.1017 | 0.1617 | 0.1868 | 9.1391 | 1.7693 | 20.0728 | 10.0728 | 572.4554 | 287.3359 | 29.8139 | 1.8876 | 2.494 | SAND | #N/A | 35 | #N/A | 33.8186
2849 | 28.537 | 28.53 | 8.3288 | 0.1683 | 0.191 | 8.367 | 2.0115 | 20.0852 | 10.0852 | 573.0303 | 287.8009 | 27.0811 | 2.1594 | 2.5625 | SAND | #N/A | 35 | #N/A | 33.3593
2850 | 28.546 | 28.539 | 7.5733 | 0.1727 | 0.1911 | 7.6115 | 2.2689 | 20.0785 | 10.0785 | 573.0191 | 287.6996 | 24.4648 | 2.4536 | 2.6313 | CLAY | 586.5417 | 35 | 13.6024 | #N/A
2851 | 28.556 | 28.549 | 6.8663 | 0.1748 | 0.1961 | 6.9055 | 2.5313 | 20.0546 | 10.0546 | 572.5383 | 287.1186 | 22.057 | 2.7602 | 2.6982 | CLAY | 527.7485 | 35 | 11.9502 | #N/A
2852 | 28.565 | 28.558 | 6.1778 | 0.1741 | 0.2056 | 6.2189 | 2.7995 | 20.0089 | 10.0089 | 571.4154 | 285.9055 | 19.753 | 3.0828 | 2.7656 | CLAY | 470.6254 | 35 | 10.4108 | #N/A
2853 | 28.575 | 28.568 | 5.5786 | 0.1729 | 0.2129 | 5.6212 | 3.0759 | 19.9613 | 9.9613 | 570.2554 | 284.6451 | 17.7446 | 3.4231 | 2.8303 | CLAY | 420.9104 | 35 | 9.1049 | #N/A
2854 | 28.584 | 28.577 | 4.9725 | 0.171 | 0.213 | 5.0151 | 3.4097 | 19.9038 | 9.9038 | 568.7904 | 283.0898 | 15.7064 | 3.8459 | 2.9032 | CLAY | 370.5258 | 35 | 7.8169 | #N/A
2855 | 28.594 | 28.587 | 4.4529 | 0.1699 | 0.2324 | 4.4994 | 3.7761 | 19.8538 | 9.8538 | 567.5607 | 281.7596 | 13.9545 | 4.3212 | 2.9749 | CLAY | 327.6516 | 35 | 6.7427 | #N/A
2856 | 28.604 | 28.597 | 4.0673 | 0.1733 | 0.2443 | 4.1162 | 4.2102 | 19.8422 | 9.8422 | 567.4286 | 281.5275 | 12.6053 | 4.8834 | 3.0426 | CLAY | 295.7276 | 35 | 5.9379 | #N/A
2857 | 28.613 | 28.606 | 3.7165 | 0.1763 | 0.2417 | 3.7648 | 4.6828 | 19.8275 | 9.8275 | 567.1854 | 281.1941 | 11.3717 | 5.5134 | 3.1105 | CLAY | 266.4712 | 35 | 5.2206 | #N/A
2858 | 28.624 | 28.617 | 3.4526 | 0.1757 | 0.2484 | 3.5023 | 5.0167 | 19.7952 | 9.7952 | 566.4805 | 280.379 | 10.4708 | 5.9847 | 3.1608 | CLAY | 244.65 | 35 | 4.7089 | #N/A
2859 | 28.634 | 28.627 | 3.3163 | 0.1766 | 0.2794 | 3.3722 | 5.237 | 19.7864 | 9.7864 | 566.4263 | 280.2249 | 10.0125 | 6.2942 | 3.1897 | CLAY | 233.8128 | 35 | 4.4527 | #N/A
2860 | 28.644 | 28.637 | 3.2197 | 0.1761 | 0.2917 | 3.278 | 5.3721 | 19.772 | 9.772 | 566.2121 | 279.9105 | 9.6882 | 6.4938 | 3.2094 | CLAY | 225.9857 | 35 | 4.2731 | #N/A
2861 | 28.653 | 28.646 | 3.0606 | 0.1777 | 0.298 | 3.1202 | 5.6951 | 19.7634 | 9.7634 | 566.1413 | 279.7496 | 9.1298 | 6.9576 | 3.2483 | CLAY | 212.8382 | 35 | 3.9675 | #N/A
2862 | 28.662 | 28.655 | 2.9169 | 0.1781 | 0.3122 | 2.9793 | 5.9778 | 19.7479 | 9.7479 | 565.8773 | 279.3956 | 8.6382 | 7.3794 | 3.2831 | CLAY | 201.1219 | 35 | 3.7023 | #N/A
2863 | 28.672 | 28.665 | 2.7824 | 0.1817 | 0.325 | 2.8474 | 6.3813 | 19.7537 | 9.7537 | 566.24 | 279.6582 | 8.157 | 7.9652 | 3.3234 | CLAY | 190.0967 | 35 | 3.4463 | #N/A
2864 | 28.681 | 28.674 | 3.3296 | 0.1818 | 0.3364 | 3.3969 | 5.352 | 19.8233 | 9.8233 | 568.4138 | 281.7426 | 10.0392 | 6.4275 | 3.1946 | CLAY | 235.7055 | 35 | 4.4675 | #N/A
2865 | 28.691 | 28.684 | 4.2037 | 0.1801 | 0.3664 | 4.277 | 4.2109 | 19.9024 | 9.9024 | 570.8791 | 284.1084 | 13.0447 | 4.8596 | 3.0297 | CLAY | 308.8417 | 35 | 6.1977 | #N/A
2866 | 28.701 | 28.694 | 5.4287 | 0.1726 | 0.3928 | 5.5073 | 3.134 | 19.9513 | 9.9513 | 572.4825 | 285.6121 | 17.2779 | 3.4976 | 2.8452 | CLAY | 411.2315 | 35 | 8.8065 | #N/A
2867 | 28.711 | 28.704 | 6.8955 | 0.1726 | 0.4161 | 6.9787 | 2.4732 | 20.0439 | 10.0439 | 575.3387 | 288.369 | 22.2055 | 2.6955 | 2.6896 | CLAY | 533.6151 | 35 | 12.0508 | #N/A
2868 | 28.72 | 28.713 | 8.1835 | 0.1639 | 0.3778 | 8.2591 | 1.9845 | 20.049 | 10.049 | 575.6682 | 288.6085 | 26.6222 | 2.1332 | 2.5653 | SAND | #N/A | 35 | #N/A | 33.2777
2869 | 28.729 | 28.722 | 9.4872 | 0.15 | 0.3389 | 9.555 | 1.5699 | 20.0021 | 10.0021 | 574.5002 | 287.3502 | 31.2527 | 1.6703 | 2.446 | SAND | #N/A | 35 | #N/A | 34.0438
2870 | 28.74 | 28.733 | 10.5796 | 0.1376 | 0.3145 | 10.6425 | 1.2929 | 19.9431 | 9.9431 | 573.0237 | 285.7633 | 35.2371 | 1.3665 | 2.3528 | SAND | #N/A | 35 | #N/A | 34.617
2871 | 28.749 | 28.742 | 11.4859 | 0.1283 | 0.2873 | 11.5434 | 1.1115 | 19.8928 | 9.8928 | 571.7575 | 284.4068 | 38.5771 | 1.1694 | 2.2819 | SAND | #N/A | 35 | #N/A | 35.0496
2872 | 28.759 | 28.752 | 12.1536 | 0.1166 | 0.264 | 12.2064 | 0.95524 | 19.8025 | 9.8025 | 569.3603 | 281.9089 | 41.2794 | 1.002 | 2.2201 | SAND | #N/A | 35 | #N/A | 35.3731
2873 | 28.769 | 28.762 | 12.6511 | 0.106 | 0.2539 | 12.7019 | 0.83452 | 19.7063 | 9.7063 | 566.7912 | 279.2391 | 43.4577 | 0.8735 | 2.169 | SAND | #N/A | 35 | #N/A | 35.6187
2874 | 28.78 | 28.773 | 12.9168 | 0.1009 | 0.2603 | 12.9689 | 0.77802 | 19.6566 | 9.6566 | 565.5782 | 277.9158 | 44.6296 | 0.81349 | 2.1428 | SAND | #N/A | 35 | #N/A | 35.7459
2875 | 28.791 | 28.784 | 13.0358 | 0.0996 | 0.259 | 13.0876 | 0.76103 | 19.6449 | 9.6449 | 565.4593 | 277.6868 | 45.0945 | 0.79539 | 2.1338 | SAND | #N/A | 35 | #N/A | 35.7954
2876 | 28.8 | 28.793 | 12.859 | 0.0986 | 0.2556 | 12.9101 | 0.76374 | 19.6277 | 9.6277 | 565.1417 | 277.2791 | 44.5218 | 0.79871 | 2.1395 | SAND | #N/A | 35 | #N/A | 35.7343
2877 | 28.811 | 28.804 | 12.4552 | 0.1004 | 0.2601 | 12.5072 | 0.80274 | 19.6366 | 9.6366 | 565.6117 | 277.6392 | 43.0112 | 0.84076 | 2.164 | SAND | #N/A | 35 | #N/A | 35.5694
2878 | 28.821 | 28.814 | 11.919 | 0.1055 | 0.2575 | 11.9705 | 0.88133 | 19.6775 | 9.6775 | 566.9882 | 278.916 | 40.8851 | 0.92515 | 2.2047 | SAND | #N/A | 35 | #N/A | 35.3272
2879 | 28.832 | 28.825 | 11.4061 | 0.1091 | 0.2605 | 11.4582 | 0.95216 | 19.6998 | 9.6998 | 567.846 | 279.6639 | 38.9409 | 1.0018 | 2.2412 | SAND | #N/A | 35 | #N/A | 35.0945
2880 | 28.842 | 28.835 | 10.8629 | 0.1141 | 0.2597 | 10.9148 | 1.0454 | 19.7333 | 9.7333 | 569.0106 | 280.7287 | 36.8535 | 1.1029 | 2.2842 | SAND | #N/A | 35 | #N/A | 34.8313
2881 | 28.853 | 28.846 | 10.1677 | 0.1106 | 0.2604 | 10.2198 | 1.0822 | 19.6711 | 9.6711 | 567.432 | 279.0397 | 34.5913 | 1.1458 | 2.3163 | SAND | #N/A | 35 | #N/A | 34.5286
2882 | 28.864 | 28.857 | 9.2151 | 0.1033 | 0.2561 | 9.2663 | 1.1148 | 19.5527 | 9.5527 | 564.2331 | 275.73 | 31.5602 | 1.1871 | 2.358 | SAND | #N/A | 35 | #N/A | 34.0905
2883 | 28.873 | 28.866 | 8.2553 | 0.1052 | 0.2552 | 8.3063 | 1.2665 | 19.5314 | 9.5314 | 563.7921 | 275.1988 | 28.1344 | 1.3587 | 2.432 | SAND | #N/A | 35 | #N/A | 33.5416
2884 | 28.884 | 28.877 | 7.4847 | 0.1082 | 0.2581 | 7.5363 | 1.4357 | 19.5263 | 9.5263 | 563.861 | 275.1577 | 25.3399 | 1.5518 | 2.5019 | SAND | #N/A | 35 | #N/A | 33.0418
2885 | 28.893 | 28.886 | 6.7762 | 0.107 | 0.2533 | 6.8269 | 1.5673 | 19.4746 | 9.4746 | 562.5427 | 273.749 | 22.8834 | 1.7081 | 2.562 | SAND | #N/A | 35 | #N/A | 32.5547
2886 | 28.902 | 28.895 | 6.118 | 0.106 | 0.2628 | 6.1706 | 1.7178 | 19.4241 | 9.4241 | 561.2582 | 272.3742 | 20.5941 | 1.8897 | 2.6246 | CLAY | 467.4418 | 35 | 10.9678 | #N/A
2887 | 28.913 | 28.906 | 5.6163 | 0.1085 | 0.2671 | 5.6697 | 1.9137 | 19.4183 | 9.4183 | 561.3056 | 272.3116 | 18.7594 | 2.1239 | 2.6869 | CLAY | 425.7012 | 35 | 9.7603 | #N/A
2888 | 28.922 | 28.915 | 5.1842 | 0.112 | 0.2745 | 5.2391 | 2.1378 | 19.4247 | 9.4247 | 561.6641 | 272.5801 | 17.1599 | 2.3945 | 2.7486 | CLAY | 389.7863 | 35 | 8.7314 | #N/A
2889 | 28.932 | 28.925 | 4.8551 | 0.1143 | 0.2908 | 4.9133 | 2.3264 | 19.4234 | 9.4234 | 561.8219 | 272.6378 | 15.9605 | 2.6267 | 2.7976 | CLAY | 362.6198 | 35 | 7.9753 | #N/A
2890 | 28.942 | 28.935 | 4.6594 | 0.116 | 0.3056 | 4.7205 | 2.4574 | 19.4251 | 9.4251 | 562.0644 | 272.7804 | 15.2447 | 2.7895 | 2.8291 | CLAY | 346.538 | 35 | 7.5308 | #N/A
2891 | 28.952 | 28.945 | 4.5111 | 0.1217 | 0.3182 | 4.5747 | 2.6603 | 19.4691 | 9.4691 | 563.5319 | 274.1481 | 14.6315 | 3.034 | 2.8651 | CLAY | 334.2673 | 35 | 7.1541 | #N/A
2892 | 28.961 | 28.954 | 4.4268 | 0.1285 | 0.3301 | 4.4928 | 2.8601 | 19.5257 | 9.5257 | 565.3485 | 275.8752 | 14.2364 | 3.2718 | 2.8942 | CLAY | 327.2893 | 35 | 6.9134 | #N/A
2893 | 28.972 | 28.965 | 4.2702 | 0.1331 | 0.3511 | 4.3404 | 3.0665 | 19.5535 | 9.5535 | 566.3672 | 276.7841 | 13.6354 | 3.5267 | 2.9287 | CLAY | 314.5044 | 35 | 6.5505 | #N/A
2894 | 28.982 | 28.975 | 4.0727 | 0.1397 | 0.3784 | 4.1484 | 3.3676 | 19.5926 | 9.5926 | 567.6945 | 278.0117 | 12.8796 | 3.9015 | 2.975 | CLAY | 298.3905 | 35 | 6.0998 | #N/A
2895 | 28.991 | 28.984 | 3.961 | 0.1446 | 0.3909 | 4.0392 | 3.5799 | 19.6226 | 9.6226 | 568.7403 | 278.9677 | 12.4403 | 4.1666 | 3.0044 | CLAY | 289.2033 | 35 | 5.8409 | #N/A
2896 | 29.001 | 28.994 | 4.0574 | 0.1452 | 0.4069 | 4.1388 | 3.5083 | 19.6369 | 9.6369 | 569.3534 | 279.4808 | 12.7716 | 4.0679 | 2.989 | CLAY | 297.4522 | 35 | 6.036 | #N/A
2897 | 29.011 | 29.004 | 4.1668 | 0.1458 | 0.4269 | 4.2522 | 3.4288 | 19.6523 | 9.6523 | 569.9964 | 280.024 | 13.1495 | 3.9596 | 2.9718 | CLAY | 306.8486 | 35 | 6.26 | #N/A
2898 | 29.02 | 29.013 | 4.1044 | 0.1408 | 0.4103 | 4.1865 | 3.3632 | 19.6053 | 9.6053 | 568.8095 | 278.7467 | 12.9783 | 3.892 | 2.9717 | CLAY | 301.4709 | 35 | 6.1583 | #N/A
2899 | 29.03 | 29.023 | 4.019 | 0.1377 | 0.379 | 4.0948 | 3.3628 | 19.5706 | 9.5706 | 567.9968 | 277.8338 | 12.6939 | 3.9044 | 2.9802 | CLAY | 293.9003 | 35 | 5.9901 | #N/A
2900 | 29.04 | 29.033 | 3.8146 | 0.1372 | 0.3759 | 3.8898 | 3.5272 | 19.5462 | 9.5462 | 567.4857 | 277.2226 | 11.9842 | 4.1297 | 3.0149 | CLAY | 276.8579 | 35 | 5.5744 | #N/A
2901 | 29.05 | 29.043 | 3.7472 | 0.139 | 0.3577 | 3.8187 | 3.6399 | 19.5543 | 9.5543 | 567.9159 | 277.5527 | 11.7125 | 4.2758 | 3.032 | CLAY | 270.902 | 35 | 5.4169 | #N/A
2902 | 29.06 | 29.053 | 3.6221 | 0.1432 | 0.3518 | 3.6925 | 3.8782 | 19.5761 | 9.5761 | 568.7437 | 278.2807 | 11.2251 | 4.5843 | 3.0651 | CLAY | 260.3097 | 35 | 5.1366 | #N/A
2903 | 29.07 | 29.063 | 3.6163 | 0.142 | 0.327 | 3.6817 | 3.8569 | 19.5651 | 9.5651 | 568.6195 | 278.0564 | 11.1959 | 4.5614 | 3.0646 | CLAY | 259.4234 | 35 | 5.1199 | #N/A
2904 | 29.079 | 29.072 | 3.6402 | 0.1411 | 0.3088 | 3.702 | 3.8115 | 19.5598 | 9.5598 | 568.6412 | 277.9881 | 11.2714 | 4.5032 | 3.0589 | CLAY | 261.1099 | 35 | 5.1631 | #N/A
2905 | 29.088 | 29.081 | 3.669 | 0.1467 | 0.3178 | 3.7326 | 3.9303 | 19.6086 | 9.6086 | 570.238 | 279.4953 | 11.3144 | 4.639 | 3.0655 | CLAY | 263.5268 | 35 | 5.1878 | #N/A
2906 | 29.099 | 29.092 | 3.6639 | 0.1514 | 0.3332 | 3.7305 | 4.0584 | 19.6454 | 9.6454 | 571.5233 | 280.6708 | 11.2552 | 4.7926 | 3.076 | CLAY | 263.2514 | 35 | 5.1539 | #N/A
2907 | 29.108 | 29.101 | 3.5895 | 0.1559 | 0.3616 | 3.6618 | 4.2574 | 19.6725 | 9.6725 | 572.4881 | 281.5458 | 10.9728 | 5.0464 | 3.0986 | CLAY | 257.4443 | 35 | 4.9927 | #N/A
2908 | 29.119 | 29.112 | 3.4817 | 0.1548 | 0.3562 | 3.5529 | 4.357 | 19.6524 | 9.6524 | 572.1193 | 281.0669 | 10.6054 | 5.1932 | 3.1179 | CLAY | 248.4017 | 35 | 4.7846 | #N/A
2909 | 29.128 | 29.121 | 3.3866 | 0.1437 | 0.3505 | 3.4567 | 4.1571 | 19.5544 | 9.5544 | 569.4429 | 278.2997 | 10.3746 | 4.977 | 3.114 | CLAY | 240.6048 | 35 | 4.6549 | #N/A
2910 | 29.137 | 29.13 | 3.2351 | 0.132 | 0.3585 | 3.3068 | 3.9918 | 19.4375 | 9.4375 | 566.2132 | 274.9793 | 9.9665 | 4.8165 | 3.1191 | CLAY | 228.3822 | 35 | 4.4271 | #N/A
2911 | 29.148 | 29.141 | 3.1117 | 0.119 | 0.3701 | 3.1857 | 3.7354 | 19.3013 | 9.3013 | 562.4594 | 271.1145 | 9.6758 | 4.5363 | 3.1135 | CLAY | 218.6051 | 35 | 4.2663 | #N/A
2912 | 29.157 | 29.15 | 3.0102 | 0.1088 | 0.3854 | 3.0873 | 3.5241 | 19.184 | 9.184 | 559.2124 | 267.7767 | 9.441 | 4.3037 | 3.1083 | CLAY | 210.6723 | 35 | 4.1372 | #N/A
2913 | 29.167 | 29.16 | 2.8511 | 0.1068 | 0.407 | 2.9325 | 3.6419 | 19.1421 | 9.1421 | 558.1836 | 266.6476 | 8.9043 | 4.4981 | 3.1402 | CLAY | 197.8597 | 35 | 3.8454 | #N/A
2914 | 29.177 | 29.17 | 2.6242 | 0.1066 | 0.4281 | 2.7098 | 3.9338 | 19.109 | 9.109 | 557.4105 | 265.7743 | 8.0986 | 4.9526 | 3.1982 | CLAY | 179.3675 | 35 | 3.4155 | #N/A
2915 | 29.187 | 29.18 | 2.4579 | 0.1025 | 0.4407 | 2.546 | 4.0259 | 19.0387 | 9.0387 | 555.5486 | 263.8118 | 7.5451 | 5.1495 | 3.2329 | CLAY | 165.8743 | 35 | 3.1262 | #N/A
2916 | 29.197 | 29.19 | 2.3035 | 0.0982 | 0.449 | 2.3933 | 4.1031 | 18.9642 | 8.9642 | 553.5662 | 261.729 | 7.0292 | 5.3377 | 3.2669 | CLAY | 153.3111 | 35 | 2.8613 | #N/A
2917 | 29.207 | 29.2 | 2.1877 | 0.0953 | 0.4769 | 2.2831 | 4.1742 | 18.9107 | 8.9107 | 552.1914 | 260.2537 | 6.6508 | 5.5058 | 3.2943 | CLAY | 144.2407 | 35 | 2.6701 | #N/A
2918 | 29.216 | 29.209 | 2.2123 | 0.1001 | 0.5149 | 2.3153 | 4.3235 | 18.9738 | 8.9738 | 554.2045 | 262.1773 | 6.7171 | 5.684 | 3.2991 | CLAY | 146.7563 | 35 | 2.7035 | #N/A
2919 | 29.227 | 29.22 | 2.2943 | 0.0923 | 0.571 | 2.4085 | 3.8323 | 18.8941 | 8.8941 | 552.0844 | 259.9467 | 7.1415 | 4.9719 | 3.2431 | CLAY | 154.7013 | 35 | 2.9186 | #N/A
2920 | 29.236 | 29.229 | 2.5579 | 0.0874 | 0.6176 | 2.6814 | 3.2595 | 18.8721 | 8.8721 | 551.6112 | 259.3833 | 8.211 | 4.1037 | 3.1451 | CLAY | 177.4841 | 35 | 3.4749 | #N/A
2921 | 29.246 | 29.239 | 2.8905 | 0.0833 | 0.6494 | 3.0204 | 2.7579 | 18.8622 | 8.8622 | 551.513 | 259.1851 | 9.5255 | 3.374 | 3.0433 | CLAY | 205.7389 | 35 | 4.1836 | #N/A
2922 | 29.255 | 29.248 | 3.2031 | 0.0809 | 0.6416 | 3.3314 | 2.4284 | 18.8663 | 8.8663 | 551.8007 | 259.3827 | 10.7163 | 2.9105 | 2.9646 | CLAY | 231.6349 | 35 | 4.8472 | #N/A
2923 | 29.265 | 29.258 | 3.551 | 0.0733 | 0.5948 | 3.67 | 1.9973 | 18.7884 | 8.7884 | 549.7116 | 257.1931 | 12.1319 | 2.3492 | 2.8678 | CLAY | 260.0207 | 35 | 5.6605 | #N/A
2924 | 29.275 | 29.268 | 3.8712 | 0.0712 | 0.5246 | 3.9761 | 1.7907 | 18.7857 | 8.7857 | 549.8185 | 257.2 | 13.3215 | 2.078 | 2.8045 | CLAY | 285.5251 | 35 | 6.3626 | #N/A
2925 | 29.285 | 29.278 | 4.0652 | 0.0758 | 0.503 | 4.1658 | 1.8196 | 18.8773 | 8.8773 | 552.689 | 259.9711 | 13.8981 | 2.0979 | 2.7915 | CLAY | 301.0926 | 35 | 6.7087 | #N/A
2926 | 29.295 | 29.288 | 4.213 | 0.0819 | 0.4581 | 4.3046 | 1.9026 | 18.9809 | 8.9809 | 555.9112 | 263.094 | 14.2486 | 2.1848 | 2.7922 | CLAY | 312.3924 | 35 | 6.9208 | #N/A
2927 | 29.305 | 29.298 | 4.3121 | 0.0846 | 0.4137 | 4.3948 | 1.925 | 19.027 | 9.027 | 557.4528 | 264.536 | 14.5061 | 2.2046 | 2.788 | CLAY | 319.7823 | 35 | 7.0775 | #N/A
2928 | 29.314 | 29.307 | 4.4648 | 0.083 | 0.3775 | 4.5403 | 1.8281 | 19.0173 | 9.0173 | 557.3409 | 264.334 | 15.0679 | 2.0839 | 2.7606 | CLAY | 331.9133 | 35 | 7.4217 | #N/A
2929 | 29.324 | 29.317 | 4.6094 | 0.0782 | 0.349 | 4.6792 | 1.6712 | 18.9593 | 8.9593 | 555.8285 | 262.7212 | 15.6949 | 1.8965 | 2.7232 | CLAY | 343.6143 | 35 | 7.8097 | #N/A
2930 | 29.334 | 29.327 | 4.7889 | 0.0748 | 0.345 | 4.8579 | 1.5398 | 18.9218 | 8.9218 | 554.9191 | 261.7115 | 16.4417 | 1.7383 | 2.6857 | CLAY | 358.5817 | 35 | 8.277 | #N/A
2931 | 29.344 | 29.337 | 4.9904 | 0.0745 | 0.3447 | 5.0593 | 1.4725 | 18.9329 | 8.9329 | 555.4359 | 262.1285 | 17.182 | 1.6541 | 2.6579 | CLAY | 375.3253 | 35 | 8.7455 | #N/A
2932 | 29.354 | 29.347 | 5.2468 | 0.0795 | 0.3337 | 5.3135 | 1.4962 | 19.0283 | 9.0283 | 558.4229 | 265.0161 | 17.9427 | 1.6719 | 2.6446 | CLAY | 396.2598 | 35 | 9.2321 | #N/A
2933 | 29.362 | 29.355 | 5.5454 | 0.0848 | 0.3354 | 5.6125 | 1.5109 | 19.1254 | 9.1254 | 561.4247 | 267.9386 | 18.8515 | 1.6789 | 2.6277 | CLAY | 420.9213 | 35 | 9.8203 | #N/A
2934 | 29.372 | 29.365 | 5.9046 | 0.0867 | 0.3308 | 5.9708 | 1.4521 | 19.1755 | 9.1755 | 563.0892 | 269.5034 | 20.0653 | 1.6033 | 2.594 | SAND | #N/A | 35 | #N/A | 31.9269
2935 | 29.382 | 29.375 | 6.2446 | 0.0901 | 0.3098 | 6.3066 | 1.4287 | 19.242 | 9.242 | 565.2341 | 271.5488 | 21.1429 | 1.5693 | 2.5699 | SAND | #N/A | 35 | #N/A | 32.1768
2936 | 29.391 | 29.384 | 6.5843 | 0.0946 | 0.2778 | 6.6399 | 1.4247 | 19.3193 | 9.3193 | 567.6781 | 273.9033 | 22.1691 | 1.5579 | 2.551 | SAND | #N/A | 35 | #N/A | 32.4032
2937 | 29.402 | 29.395 | 6.9406 | 0.0959 | 0.2504 | 6.9907 | 1.3718 | 19.3554 | 9.3554 | 568.9526 | 275.0681 | 23.346 | 1.4934 | 2.5221 | SAND | #N/A | 35 | #N/A | 32.6503
2938 | 29.411 | 29.404 | 7.2647 | 0.0967 | 0.2136 | 7.3074 | 1.3233 | 19.3825 | 9.3825 | 569.9225 | 275.9482 | 24.4158 | 1.4353 | 2.4964 | SAND | #N/A | 35 | #N/A | 32.8644
2939 | 29.421 | 29.414 | 7.5673 | 0.1039 | 0.1725 | 7.6018 | 1.3668 | 19.4821 | 9.4821 | 573.0474 | 278.9737 | 25.195 | 1.4782 | 2.4922 | SAND | #N/A | 35 | #N/A | 33.0145
2940 | 29.43 | 29.423 | 7.8733 | 0.1116 | 0.1274 | 7.8988 | 1.4129 | 19.5809 | 9.5809 | 576.13 | 281.9671 | 25.9699 | 1.524 | 2.4887 | SAND | #N/A | 35 | #N/A | 33.1592
2941 | 29.44 | 29.433 | 8.0853 | 0.1151 | 0.0892 | 8.1031 | 1.4204 | 19.6271 | 9.6271 | 577.6854 | 283.4228 | 26.552 | 1.5295 | 2.4816 | SAND | #N/A | 35 | #N/A | 33.2651
2942 | 29.45 | 29.443 | 8.2437 | 0.1153 | 0.0749 | 8.2587 | 1.3961 | 19.6366 | 9.6366 | 578.1605 | 283.7979 | 27.0633 | 1.5012 | 2.4702 | SAND | #N/A | 35 | #N/A | 33.3562
2943 | 29.46 | 29.453 | 8.2603 | 0.1183 | 0.073 | 8.2749 | 1.4296 | 19.6675 | 9.6675 | 579.2665 | 284.8042 | 27.0208 | 1.5372 | 2.4766 | SAND | #N/A | 35 | #N/A | 33.3487
2944 | 29.47 | 29.463 | 8.225 | 0.118 | 0.0742 | 8.2398 | 1.4321 | 19.6629 | 9.6629 | 579.3266 | 284.7642 | 26.9012 | 1.5404 | 2.4787 | SAND | #N/A | 35 | #N/A | 33.3275
2945 | 29.48 | 29.473 | 8.1539 | 0.1138 | 0.0672 | 8.1673 | 1.3934 | 19.6169 | 9.6169 | 578.1689 | 283.5062 | 26.769 | 1.4995 | 2.4739 | SAND | #N/A | 35 | #N/A | 33.3039
2946 | 29.49 | 29.483 | 8.011 | 0.1068 | 0.0499 | 8.021 | 1.3315 | 19.5354 | 9.5354 | 575.9619 | 281.1987 | 26.476 | 1.4345 | 2.467 | SAND | #N/A | 35 | #N/A | 33.2514
2947 | 29.499 | 29.492 | 7.7713 | 0.1018 | 0.0583 | 7.783 | 1.308 | 19.4674 | 9.4674 | 574.1323 | 279.2786 | 25.8123 | 1.4122 | 2.4724 | SAND | #N/A | 35 | #N/A | 33.1301
2948 | 29.51 | 29.503 | 7.4899 | 0.0894 | 0.0519 | 7.5003 | 1.192 | 19.3006 | 9.3006 | 569.4263 | 274.4614 | 25.2526 | 1.2899 | 2.4588 | SAND | #N/A | 35 | #N/A | 33.0254
2949 | 29.519 | 29.512 | 7.1678 | 0.0824 | 0.0499 | 7.1778 | 1.148 | 19.1878 | 9.1878 | 566.2715 | 271.2158 | 24.3773 | 1.2463 | 2.4637 | SAND | #N/A | 35 | #N/A | 32.8568
2950 | 29.528 | 29.521 | 6.919 | 0.0791 | 0.0533 | 6.9297 | 1.1415 | 19.1262 | 9.1262 | 564.6234 | 269.4773 | 23.6199 | 1.2427 | 2.4746 | SAND | #N/A | 35 | #N/A | 32.7061
2951 | 29.539 | 29.532 | 6.7574 | 0.0754 | 0.0522 | 6.7678 | 1.1141 | 19.0608 | 9.0608 | 562.9021 | 267.6455 | 23.1834 | 1.2152 | 2.4764 | SAND | #N/A | 35 | #N/A | 32.617
2952 | 29.548 | 29.541 | 6.631 | 0.0783 | 0.0593 | 6.6429 | 1.1787 | 19.0977 | 9.0977 | 564.1657 | 268.8194 | 22.6126 | 1.2881 | 2.4989 | SAND | #N/A | 35 | #N/A | 32.4978
2953 | 29.558 | 29.551 | 6.526 | 0.0849 | 0.0619 | 6.5384 | 1.2985 | 19.1864 | 9.1864 | 566.9778 | 271.5321 | 21.9915 | 1.4218 | 2.5322 | SAND | #N/A | 35 | #N/A | 32.3648
2954 | 29.568 | 29.561 | 6.5565 | 0.0863 | 0.0592 | 6.5683 | 1.3139 | 19.2074 | 9.2074 | 567.7894 | 272.2439 | 22.0411 | 1.4382 | 2.5341 | SAND | #N/A | 35 | #N/A | 32.3756
2955 | 29.577 | 29.57 | 6.617 | 0.0875 | 0.0525 | 6.6275 | 1.3203 | 19.2271 | 9.2271 | 568.5447 | 272.9093 | 22.2013 | 1.4441 | 2.5324 | SAND | #N/A | 35 | #N/A | 32.4102
2956 | 29.588 | 29.581 | 6.7037 | 0.0885 | 0.0551 | 6.7147 | 1.318 | 19.2455 | 9.2455 | 569.3016 | 273.5563 | 22.4649 | 1.4401 | 2.5274 | SAND | #N/A | 35 | #N/A | 32.4666
2957 | 29.598 | 29.591 | 6.7399 | 0.0945 | 0.0492 | 6.7497 | 1.4001 | 19.3245 | 9.3245 | 571.8303 | 275.9856 | 22.3849 | 1.5296 | 2.5431 | SAND | #N/A | 35 | #N/A | 32.4495
2958 | 29.607 | 29.6 | 6.6601 | 0.1028 | 0.0426 | 6.6686 | 1.5415 | 19.4185 | 9.4185 | 574.7863 | 278.8523 | 21.8533 | 1.687 | 2.5755 | SAND | #N/A | 35 | #N/A | 32.3347
2959 | 29.617 | 29.61 | 6.6474 | 0.1073 | 0.0452 | 6.6564 | 1.612 | 19.468 | 9.468 | 576.4469 | 280.4132 | 21.6823 | 1.7648 | 2.5893 | SAND | #N/A | 35 | #N/A | 32.2972
2960 | 29.627 | 29.62 | 6.5438 | 0.1157 | 0.0419 | 6.5522 | 1.7658 | 19.5502 | 9.5502 | 579.0766 | 282.9435 | 21.1106 | 1.937 | 2.6219 | CLAY | 497.7586 | 35 | 11.3127 | #N/A
2961 | 29.636 | 29.629 | 6.5373 | 0.1225 | 0.0448 | 6.5463 | 1.8713 | 19.6168 | 9.6168 | 581.2263 | 285.0036 | 20.9297 | 2.0536 | 2.6397 | CLAY | 497.0861 | 35 | 11.1916 | #N/A
2962 | 29.647 | 29.64 | 6.4482 | 0.1245 | 0.0378 | 6.4558 | 1.9285 | 19.6304 | 9.6304 | 581.8437 | 285.5111 | 20.5733 | 2.1195 | 2.6537 | CLAY | 489.493 | 35 | 10.954 | #N/A
2963 | 29.656 | 29.649 | 6.425 | 0.1256 | 0.0347 | 6.4319 | 1.9528 | 19.6392 | 9.6392 | 582.2833 | 285.8608 | 20.4633 | 2.1471 | 2.6589 | CLAY | 487.4714 | 35 | 10.8808 | #N/A
2964 | 29.666 | 29.659 | 6.3476 | 0.1273 | 0.0348 | 6.3546 | 2.0033 | 19.6503 | 9.6503 | 582.807 | 286.2845 | 20.1609 | 2.2056 | 2.6709 | CLAY | 480.9794 | 35 | 10.6802 | #N/A
2965 | 29.676 | 29.669 | 6.2794 | 0.1249 | 0.0389 | 6.2872 | 1.9866 | 19.6238 | 9.6238 | 582.2177 | 285.5951 | 19.9757 | 2.1893 | 2.6723 | CLAY | 475.4135 | 35 | 10.5577 | #N/A
2966 | 29.686 | 29.679 | 6.0889 | 0.1274 | 0.0444 | 6.0978 | 2.0893 | 19.6351 | 9.6351 | 582.7488 | 286.0262 | 19.2816 | 2.3101 | 2.6984 | CLAY | 459.5859 | 35 | 10.1011 | #N/A
2967 | 29.696 | 29.689 | 5.8482 | 0.1299 | 0.0577 | 5.8597 | 2.2168 | 19.6423 | 9.6423 | 583.1596 | 286.3371 | 18.4279 | 2.4618 | 2.7306 | CLAY | 439.715 | 35 | 9.5452 | #N/A
2968 | 29.705 | 29.698 | 5.6244 | 0.1286 | 0.0559 | 5.6356 | 2.2819 | 19.6152 | 9.6152 | 582.5334 | 285.6207 | 17.6915 | 2.545 | 2.7534 | CLAY | 421.0872 | 35 | 9.0708 | #N/A
2969 | 29.716 | 29.709 | 5.3162 | 0.1273 | 0.0664 | 5.3295 | 2.3886 | 19.5815 | 9.5815 | 581.7467 | 284.7237 | 16.6749 | 2.6813 | 2.7875 | CLAY | 395.6444 | 35 | 8.424 | #N/A
2970 | 29.725 | 29.718 | 5.0082 | 0.126 | 0.0698 | 5.0222 | 2.5089 | 19.5462 | 9.5462 | 580.8753 | 283.7621 | 15.6514 | 2.837 | 2.8242 | CLAY | 370.1071 | 35 | 7.7827 | #N/A
2971 | 29.735 | 29.728 | 4.6297 | 0.1315 | 0.0781 | 4.6453 | 2.8308 | 19.5659 | 9.5659 | 581.6538 | 284.4407 | 14.2865 | 3.236 | 2.8901 | CLAY | 338.6389 | 35 | 6.9438 | #N/A
2972 | 29.745 | 29.738 | 4.4376 | 0.141 | 0.0871 | 4.455 | 3.165 | 19.6313 | 9.6313 | 583.7956 | 286.483 | 13.5129 | 3.6423 | 2.9403 | CLAY | 322.602 | 35 | 6.477 | #N/A
2973 | 29.755 | 29.748 | 4.3162 | 0.1463 | 0.0947 | 4.3351 | 3.3747 | 19.6639 | 9.6639 | 584.9619 | 287.5495 | 13.0419 | 3.9011 | 2.9707 | CLAY | 312.5148 | 35 | 6.196 | #N/A
2974 | 29.765 | 29.758 | 4.4714 | 0.1551 | 0.106 | 4.4926 | 3.4523 | 19.7463 | 9.7463 | 587.6117 | 290.0999 | 13.4608 | 3.9718 | 2.9646 | CLAY | 325.4157 | 35 | 6.4459 | #N/A
2975 | 29.774 | 29.767 | 4.9562 | 0.1659 | 0.1154 | 4.9793 | 3.3318 | 19.8655 | 9.8655 | 591.3357 | 293.7347 | 14.9385 | 3.7808 | 2.9157 | CLAY | 365.662 | 35 | 7.3421 | #N/A
2976 | 29.785 | 29.778 | 5.7972 | 0.1713 | 0.1227 | 5.8217 | 2.9424 | 19.9641 | 9.9641 | 594.492 | 296.7818 | 17.6131 | 3.2771 | 2.8211 | CLAY | 435.604 | 35 | 9.0206 | #N/A
2977 | 29.794 | 29.787 | 6.7792 | 0.175 | 0.1304 | 6.8053 | 2.5715 | 20.0502 | 10.0502 | 597.2355 | 299.4359 | 20.7325 | 2.8189 | 2.7251 | CLAY | 517.337 | 35 | 11.06 | #N/A
2978 | 29.804 | 29.797 | 7.7184 | 0.1683 | 0.1516 | 7.7487 | 2.172 | 20.0552 | 10.0552 | 597.5841 | 299.6845 | 23.8622 | 2.3535 | 2.6289 | CLAY | 595.928 | 35 | 13.1849 | #N/A
2979 | 29.814 | 29.807 | 8.3092 | 0.1649 | 0.1508 | 8.3394 | 1.9774 | 20.06 | 10.06 | 597.9272 | 299.9276 | 25.811 | 2.1301 | 2.5756 | SAND | #N/A | 35 | #N/A | 33.1299
2980 | 29.823 | 29.816 | 8.5285 | 0.1629 | 0.117 | 8.5519 | 1.9048 | 20.0555 | 10.0555 | 597.9744 | 299.8848 | 26.5233 | 2.048 | 2.5559 | SAND | #N/A | 35 | #N/A | 33.2599
2981 | 29.833 | 29.826 | 8.5196 | 0.155 | 0.0898 | 8.5376 | 1.8155 | 19.9965 | 9.9965 | 596.4168 | 298.2267 | 26.6279 | 1.9519 | 2.5421 | SAND | #N/A | 35 | #N/A | 33.2787
2982 | 29.843 | 29.836 | 8.3182 | 0.153 | 0.0961 | 8.3374 | 1.8351 | 19.972 | 9.972 | 595.8857 | 297.5955 | 26.0136 | 1.9764 | 2.5534 | SAND | #N/A | 35 | #N/A | 33.1672
2983 | 29.853 | 29.846 | 7.9563 | 0.1507 | 0.0858 | 7.9735 | 1.89 | 19.9368 | 9.9368 | 595.0347 | 296.6442 | 24.873 | 2.0424 | 2.5776 | SAND | #N/A | 35 | #N/A | 32.953
2984 | 29.862 | 29.855 | 7.4654 | 0.1392 | 0.0693 | 7.4793 | 1.8611 | 19.8187 | 9.8187 | 591.6885 | 293.2073 | 23.4905 | 2.021 | 2.5949 | SAND | #N/A | 35 | #N/A | 32.6798
2985 | 29.873 | 29.866 | 6.9424 | 0.128 | 0.0745 | 6.9573 | 1.8398 | 19.6921 | 9.6921 | 588.1245 | 289.5323 | 21.9982 | 2.0097 | 2.6166 | CLAY | 530.7646 | 35 | 11.9103 | #N/A
2986 | 29.882 | 29.875 | 6.3785 | 0.12 | 0.08 | 6.3945 | 1.8766 | 19.5835 | 9.5835 | 585.0558 | 286.3729 | 20.2863 | 2.0656 | 2.6522 | CLAY | 484.1203 | 35 | 10.7632 | #N/A
2987 | 29.893 | 29.886 | 5.8522 | 0.1143 | 0.0735 | 5.8669 | 1.9482 | 19.4927 | 9.4927 | 582.5599 | 283.7663 | 18.6222 | 2.163 | 2.6941 | CLAY | 440.3617 | 35 | 9.6711 | #N/A
2988 | 29.902 | 29.895 | 5.4692 | 0.1045 | 0.0813 | 5.4855 | 1.905 | 19.3613 | 9.3613 | 578.8075 | 279.9231 | 17.5286 | 2.1298 | 2.7117 | CLAY | 408.8877 | 35 | 8.9665 | #N/A
2989 | 29.912 | 29.905 | 5.2269 | 0.0972 | 0.0912 | 5.2451 | 1.8531 | 19.2589 | 9.2589 | 575.9381 | 276.9529 | 16.8592 | 2.0817 | 2.72 | CLAY | 389.1002 | 35 | 8.5406 | #N/A
2990 | 29.922 | 29.915 | 5.1439 | 0.096 | 0.1056 | 5.165 | 1.8587 | 19.2383 | 9.2383 | 575.5149 | 276.4296 | 16.6028 | 2.0917 | 2.7267 | CLAY | 382.4588 | 35 | 8.3785 | #N/A
2991 | 29.932 | 29.925 | 5.0687 | 0.0924 | 0.116 | 5.0919 | 1.8146 | 19.1879 | 9.1879 | 574.1994 | 275.0137 | 16.4272 | 2.0453 | 2.725 | CLAY | 376.4751 | 35 | 8.2679 | #N/A
2992 | 29.941 | 29.934 | 5.0149 | 0.0891 | 0.1253 | 5.04 | 1.7679 | 19.1413 | 9.1413 | 572.9756 | 273.6996 | 16.3208 | 1.9946 | 2.7213 | CLAY | 372.2487 | 35 | 8.201 | #N/A
2993 | 29.952 | 29.945 | 4.9658 | 0.0905 | 0.1259 | 4.991 | 1.8133 | 19.1558 | 9.1558 | 573.6193 | 274.2334 | 16.108 | 2.0487 | 2.7325 | CLAY | 368.1134 | 35 | 8.0676 | #N/A
2994 | 29.961 | 29.954 | 4.7838 | 0.0987 | 0.135 | 4.8108 | 2.0516 | 19.2431 | 9.2431 | 576.4077 | 276.9324 | 15.2903 | 2.3309 | 2.7828 | CLAY | 352.866 | 35 | 7.559 | #N/A
2995 | 29.971 | 29.964 | 4.5523 | 0.1086 | 0.1447 | 4.5812 | 2.3705 | 19.3361 | 9.3361 | 579.386 | 279.8113 | 14.302 | 2.7137 | 2.8446 | CLAY | 333.4878 | 35 | 6.9532 | #N/A
2996 | 29.981 | 29.974 | 4.2342 | 0.1201 | 0.1464 | 4.2635 | 2.8169 | 19.426 | 9.426 | 582.2748 | 282.6008 | 13.0262 | 3.2625 | 2.9244 | CLAY | 306.7671 | 35 | 6.1867 | #N/A
2997 | 29.991 | 29.984 | 3.9634 | 0.1302 | 0.1521 | 3.9938 | 3.26 | 19.4951 | 9.4951 | 584.5423 | 284.7688 | 11.9721 | 3.819 | 2.9946 | CLAY | 284.1065 | 35 | 5.5674 | #N/A
2998 | 30 | 29.993 | 3.6853 | 0.138 | 0.166 | 3.7185 | 3.7112 | 19.5354 | 9.5354 | 585.9267 | 286.0634 | 10.9506 | 4.4053 | 3.063 | CLAY | 261.0478 | 35 | 4.9801 | #N/A
2999 | 30.01 | 30.003 | 3.3946 | 0.1453 | 0.1777 | 3.4301 | 4.236 | 19.5643 | 9.5643 | 586.9889 | 287.0259 | 9.9056 | 5.1105 | 3.1369 | CLAY | 236.9293 | 35 | 4.3933 | #N/A
3000 | 30.021 | 30.014 | 3.0959 | 0.1567 | 0.1875 | 3.1334 | 5.001 | 19.6175 | 9.6175 | 588.801 | 288.7283 | 8.8131 | 6.1581 | 3.2269 | CLAY | 212.0499 | 35 | 3.7962 | #N/A
3001 | 30.03 | 30.023 | 2.8271 | 0.1602 | 0.2028 | 2.8677 | 5.5864 | 19.6088 | 9.6088 | 588.7152 | 288.5525 | 7.8979 | 7.0296 | 3.3 | CLAY | 189.9121 | 35 | 3.31 | #N/A
3002 | 30.04 | 30.033 | 2.6518 | 0.1606 | 0.219 | 2.6956 | 5.9579 | 19.5875 | 9.5875 | 588.2728 | 288.0099 | 7.3169 | 7.621 | 3.3478 | CLAY | 175.6106 | 35 | 3.0085 | #N/A
3003 | 30.051 | 30.044 | 2.5635 | 0.1575 | 0.2387 | 2.6112 | 6.0316 | 19.5523 | 9.5523 | 587.4282 | 287.055 | 7.0503 | 7.7823 | 3.3661 | CLAY | 168.651 | 35 | 2.8721 | #N/A
3004 | 30.06 | 30.053 | 2.4747 | 0.1501 | 0.2646 | 2.5276 | 5.9384 | 19.4831 | 9.4831 | 585.526 | 285.0623 | 6.8129 | 7.7288 | 3.3758 | CLAY | 161.8412 | 35 | 2.7517 | #N/A
3005 | 30.069 | 30.062 | 2.3846 | 0.1395 | 0.2808 | 2.4408 | 5.7154 | 19.3836 | 9.3836 | 582.7088 | 282.1544 | 6.5852 | 7.5079 | 3.3795 | CLAY | 154.8376 | 35 | 2.6373 | #N/A
3006 | 30.08 | 30.073 | 2.2778 | 0.1338 | 0.2924 | 2.3363 | 5.7271 | 19.3175 | 9.3175 | 580.9366 | 280.2718 | 6.263 | 7.6224 | 3.4007 | CLAY | 146.2786 | 35 | 2.477 | #N/A
3007 | 30.09 | 30.083 | 2.2084 | 0.1272 | 0.3113 | 2.2707 | 5.6019 | 19.2471 | 9.2471 | 579.0104 | 278.2451 | 6.0797 | 7.5193 | 3.4072 | CLAY | 140.9708 | 35 | 2.3867 | #N/A
3008 | 30.099 | 30.092 | 2.0269 | 0.1108 | 0.3161 | 2.0901 | 5.3011 | 19.0529 | 9.0529 | 573.3385 | 272.4819 | 5.5665 | 7.3049 | 3.4299 | CLAY | 126.3985 | 35 | 2.1376 | #N/A
3009 | 30.11 | 30.103 | 1.9005 | 0.0861 | 0.3238 | 1.9653 | 4.3811 | 18.733 | 8.733 | 563.9204 | 262.9515 | 5.3293 | 6.1441 | 3.4 | CLAY | 116.7783 | 35 | 2.0243 | #N/A
3010 | 30.12 | 30.113 | 1.8299 | 0.0742 | 0.3434 | 1.8986 | 3.9082 | 18.5451 | 8.5451 | 558.4492 | 257.379 | 5.2068 | 5.5368 | 3.3817 | CLAY | 111.6776 | 35 | 1.9663 | #N/A
3011 | 30.13 | 30.123 | 1.7682 | 0.0741 | 0.3566 | 1.8395 | 4.0282 | 18.5312 | 8.5312 | 558.2149 | 257.0446 | 4.9848 | 5.7832 | 3.4081 | CLAY | 106.7754 | 35 | 1.8621 | #N/A
3012 | 30.139 | 30.132 | 1.7126 | 0.0796 | 0.3746 | 1.7875 | 4.4531 | 18.6039 | 8.6039 | 560.5737 | 259.314 | 4.7315 | 6.4877 | 3.4556 | CLAY | 102.2455 | 35 | 1.7446 | #N/A
3013 | 30.149 | 30.142 | 1.6848 | 0.0793 | 0.4053 | 1.7659 | 4.4907 | 18.5947 | 8.5947 | 560.4827 | 259.1229 | 4.6518 | 6.5789 | 3.4652 | CLAY | 100.4481 | 35 | 1.7079 | #N/A
3014 | 30.16 | 30.153 | 1.7041 | 0.0756 | 0.425 | 1.7891 | 4.2256 | 18.5438 | 8.5438 | 559.1519 | 257.6817 | 4.7731 | 6.1466 | 3.4388 | CLAY | 102.4957 | 35 | 1.7638 | #N/A
3015 | 30.169 | 30.162 | 1.742 | 0.0708 | 0.4363 | 1.8293 | 3.8704 | 18.4756 | 8.4756 | 557.2605 | 255.6998 | 4.9746 | 5.566 | 3.3992 | CLAY | 106 | 35 | 1.8573 | #N/A
3016 | 30.179 | 30.172 | 1.7471 | 0.0677 | 0.4476 | 1.8366 | 3.6861 | 18.4246 | 8.4246 | 555.9085 | 254.2475 | 5.0373 | 5.2861 | 3.3818 | CLAY | 106.726 | 35 | 1.8866 | #N/A
3017 | 30.189 | 30.182 | 1.7051 | 0.0655 | 0.4706 | 1.7992 | 3.6405 | 18.3779 | 8.3779 | 554.6809 | 252.9195 | 4.9207 | 5.263 | 3.389 | CLAY | 103.7116 | 35 | 1.8322 | #N/A
3018 | 30.199 | 30.192 | 1.6978 | 0.0631 | 0.4904 | 1.7959 | 3.5136 | 18.3334 | 8.3334 | 553.5212 | 251.6595 | 4.9367 | 5.079 | 3.379 | CLAY | 103.5299 | 35 | 1.8396 | #N/A
3019 | 30.209 | 30.202 | 1.6776 | 0.0629 | 0.5097 | 1.7795 | 3.5346 | 18.3261 | 8.3261 | 553.4842 | 251.5225 | 4.8745 | 5.1303 | 3.3861 | CLAY | 102.1713 | 35 | 1.8107 | #N/A
3020 | 30.219 | 30.212 | 1.6644 | 0.0606 | 0.5289 | 1.7702 | 3.4234 | 18.2803 | 8.2803 | 552.2855 | 250.2234 | 4.8672 | 4.9758 | 3.379 | CLAY | 101.4912 | 35 | 1.8073 | #N/A
3021 | 30.229 | 30.222 | 1.5892 | 0.0569 | 0.5596 | 1.7011 | 3.3449 | 18.1909 | 8.1909 | 549.7656 | 247.6029 | 4.65 | 4.942 | 3.3937 | CLAY | 95.9462 | 35 | 1.7071 | #N/A
3022 | 30.238 | 30.231 | 1.5851 | 0.0551 | 0.5826 | 1.7016 | 3.2381 | 18.1533 | 8.1533 | 548.7933 | 246.5404 | 4.676 | 4.7796 | 3.3835 | CLAY | 96.0689 | 35 | 1.719 | #N/A
3023 | 30.249 | 30.242 | 1.615 | 0.0513 | 0.5891 | 1.7328 | 2.9605 | 18.0766 | 8.0766 | 546.6737 | 244.3102 | 4.8551 | 4.3249 | 3.3458 | CLAY | 98.8455 | 35 | 1.8017 | #N/A
3024 | 30.259 | 30.252 | 1.5875 | 0.0489 | 0.5866 | 1.7048 | 2.8683 | 18.0141 | 8.0141 | 544.9622 | 242.4983 | 4.783 | 4.216 | 3.3451 | CLAY | 96.6548 | 35 | 1.7683 | #N/A
3025 | 30.268 | 30.261 | 1.523 | 0.0454 | 0.6006 | 1.6431 | 2.763 | 17.9126 | 7.9126 | 542.0531 | 239.4985 | 4.5974 | 4.1233 | 3.3541 | CLAY | 91.7556 | 35 | 1.683 | #N/A
3026 | 30.278 | 30.271 | 1.4769 | 0.0398 | 0.6251 | 1.6019 | 2.4845 | 17.7483 | 7.7483 | 537.2589 | 234.6032 | 4.5381 | 3.7383 | 3.3358 | CLAY | 88.7218 | 35 | 1.6559 | #N/A
3027 | 30.288 | 30.281 | 1.4499 | 0.0384 | 0.6487 | 1.5796 | 2.4309 | 17.7008 | 7.7008 | 535.9991 | 233.243 | 4.4745 | 3.6794 | 3.3372 | CLAY | 86.9701 | 35 | 1.6269 | #N/A
3028 | 30.298 | 30.291 | 1.462 | 0.0385 | 0.6687 | 1.5957 | 2.4127 | 17.7079 | 7.7079 | 536.3886 | 233.5325 | 4.5362 | 3.6343 | 3.3294 | CLAY | 88.2793 | 35 | 1.655 | #N/A
3029 | 30.309 | 30.302 | 1.4725 | 0.0389 | 0.6844 | 1.6094 | 2.4171 | 17.7233 | 7.7233 | 537.0514 | 234.0855 | 4.5809 | 3.6276 | 3.3253 | CLAY | 89.3607 | 35 | 1.6755 | #N/A
3030 | 30.318 | 30.311 | 1.4974 | 0.0391 | 0.6919 | 1.6358 | 2.3903 | 17.7357 | 7.7357 | 537.586 | 234.5301 | 4.6825 | 3.5604 | 3.3129 | CLAY | 91.5162 | 35 | 1.722 | #N/A
3031 | 30.327 | 30.32 | 1.4789 | 0.0382 | 0.7114 | 1.6212 | 2.3563 | 17.7049 | 7.7049 | 536.8114 | 233.6654 | 4.6407 | 3.5228 | 3.3138 | CLAY | 90.364 | 35 | 1.7028 | #N/A
3032 | 30.338 | 30.331 | 1.4799 | 0.0383 | 0.7293 | 1.6258 | 2.3558 | 17.709 | 7.709 | 537.1326 | 233.8766 | 4.6547 | 3.5182 | 3.3124 | CLAY | 90.7189 | 35 | 1.7093 | #N/A
3033 | 30.348 | 30.341 | 1.4782 | 0.0381 | 0.7415 | 1.6265 | 2.3425 | 17.7031 | 7.7031 | 537.1288 | 233.7727 | 4.66 | 3.4974 | 3.3106 | CLAY | 90.7809 | 35 | 1.7117 | #N/A
3034 | 30.357 | 30.35 | 1.4678 | 0.039 | 0.7495 | 1.6177 | 2.4108 | 17.7283 | 7.7283 | 538.0547 | 234.6088 | 4.6019 | 3.6123 | 3.3227 | CLAY | 89.9704 | 35 | 1.685 | #N/A
3035 | 30.368 | 30.361 | 1.4869 | 0.0371 | 0.745 | 1.6359 | 2.2679 | 17.6741 | 7.6741 | 536.6044 | 233.0481 | 4.717 | 3.3749 | 3.2979 | CLAY | 91.608 | 35 | 1.7379 | #N/A
3036 | 30.378 | 30.371 | 1.526 | 0.0353 | 0.7386 | 1.6737 | 2.1091 | 17.6247 | 7.6247 | 535.2813 | 231.6246 | 4.915 | 3.1007 | 3.2633 | CLAY | 94.8699 | 35 | 1.8296 | #N/A
3037 | 30.387 | 30.38 | 1.5596 | 0.0358 | 0.7441 | 1.7084 | 2.0955 | 17.6493 | 7.6493 | 536.1846 | 232.4381 | 5.0432 | 3.054 | 3.2503 | CLAY | 97.6863 | 35 | 1.8894 | #N/A
3038 | 30.398 | 30.391 | 1.5733 | 0.0378 | 0.7488 | 1.7231 | 2.1938 | 17.7163 | 7.7163 | 538.4173 | 234.5613 | 5.0505 | 3.1908 | 3.2598 | CLAY | 98.7202 | 35 | 1.8928 | #N/A
3039 | 30.407 | 30.4 | 1.5727 | 0.0394 | 0.7603 | 1.7248 | 2.2844 | 17.7653 | 7.7653 | 540.0663 | 236.1207 | 5.0173 | 3.3258 | 3.2718 | CLAY | 98.7245 | 35 | 1.8773 | #N/A
3040 | 30.416 | 30.409 | 1.5692 | 0.0406 | 0.7724 | 1.7237 | 2.3554 | 17.8003 | 7.8003 | 541.2885 | 237.2531 | 4.9837 | 3.4337 | 3.2816 | CLAY | 98.5326 | 35 | 1.8616 | #N/A
3041 | 30.427 | 30.42 | 1.6016 | 0.041 | 0.7808 | 1.7578 | 2.3325 | 17.8194 | 7.8194 | 542.0669 | 237.9216 | 5.1096 | 3.3726 | 3.2683 | CLAY | 101.3078 | 35 | 1.9206 | #N/A
3042 | 30.437 | 30.43 | 1.5822 | 0.0402 | 0.8021 | 1.7426 | 2.3069 | 17.7929 | 7.7929 | 541.439 | 237.1936 | 5.0641 | 3.3467 | 3.2698 | CLAY | 100.0984 | 35 | 1.8992 | #N/A
3043 | 30.446 | 30.439 | 1.5811 | 0.0394 | 0.822 | 1.7455 | 2.2572 | 17.77 | 7.77 | 540.9014 | 236.5657 | 5.092 | 3.2708 | 3.2625 | CLAY | 100.3832 | 35 | 1.9123 | #N/A
3044 | 30.457 | 30.45 | 1.5888 | 0.0381 | 0.8317 | 1.7551 | 2.1708 | 17.7328 | 7.7328 | 539.9644 | 235.5185 | 5.1596 | 3.1353 | 3.2479 | CLAY | 101.2646 | 35 | 1.9441 | #N/A
3045 | 30.467 | 30.46 | 1.5841 | 0.0371 | 0.8429 | 1.7527 | 2.1168 | 17.7011 | 7.7011 | 539.175 | 234.629 | 5.172 | 3.0573 | 3.2412 | CLAY | 101.1254 | 35 | 1.9499 | #N/A
3046 | 30.476 | 30.469 | 1.5917 | 0.0384 | 0.8652 | 1.7647 | 2.176 | 17.7442 | 7.7442 | 540.6465 | 236.0107 | 5.1866 | 3.137 | 3.2461 | CLAY | 102.0078 | 35 | 1.9568 | #N/A
3047 | 30.487 | 30.48 | 1.6704 | 0.0393 | 0.8847 | 1.8473 | 2.1274 | 17.7892 | 7.7892 | 542.2147 | 237.4692 | 5.496 | 3.0112 | 3.2153 | CLAY | 108.7604 | 35 | 2.1038 | #N/A
3048 | 30.497 | 30.49 | 1.8213 | 0.0396 | 0.8831 | 1.9979 | 1.9821 | 17.8287 | 7.8287 | 543.5983 | 238.7531 | 6.0913 | 2.7229 | 3.1543 | CLAY | 121.1935 | 35 | 2.3924 | #N/A
3049 | 30.507 | 30.5 | 1.9355 | 0.0385 | 0.874 | 2.1103 | 1.8244 | 17.8171 | 7.8171 | 543.4215 | 238.4762 | 6.5704 | 2.4571 | 3.103 | CLAY | 130.5732 | 35 | 2.6298 | #N/A
3050 | 30.517 | 30.51 | 2.0338 | 0.0395 | 0.8666 | 2.2071 | 1.7897 | 17.8647 | 7.8647 | 545.052 | 240.007 | 6.9251 | 2.3766 | 3.076 | CLAY | 138.5057 | 35 | 2.8085 | #N/A
3051 | 30.526 | 30.519 | 2.0729 | 0.0398 | 0.858 | 2.2445 | 1.7732 | 17.8801 | 7.8801 | 545.6838 | 240.549 | 7.0622 | 2.3428 | 3.0655 | CLAY | 141.568 | 35 | 2.8782 | #N/A
3052 | 30.537 | 30.53 | 2.1435 | 0.0395 | 0.8282 | 2.3091 | 1.7106 | 17.8824 | 7.8824 | 545.9485 | 240.7036 | 7.3252 | 2.2403 | 3.0418 | CLAY | 146.9326 | 35 | 3.0127 | #N/A
3053 | 30.547 | 30.54 | 2.2228 | 0.0385 | 0.816 | 2.386 | 1.6136 | 17.8651 | 7.8651 | 545.5999 | 240.2549 | 7.6602 | 2.0919 | 3.0099 | CLAY | 153.3667 | 35 | 3.186 | #N/A
3054 | 30.556 | 30.549 | 2.3037 | 0.0384 | 0.8213 | 2.468 | 1.5559 | 17.8752 | 7.8752 | 546.0708 | 240.6359 | 7.9867 | 1.998 | 2.9841 | CLAY | 160.1574 | 35 | 3.3566 | #N/A
3055 | 30.566 | 30.559 | 2.3375 | 0.0391 | 0.8226 | 2.502 | 1.5627 | 17.9018 | 7.9018 | 547.0606 | 241.5259 | 8.0942 | 2 | 2.9793 | CLAY | 162.9133 | 35 | 3.4132 | #N/A
3056 | 30.576 | 30.569 | 2.3745 | 0.0387 | 0.8216 | 2.5388 | 1.5243 | 17.8954 | 7.8954 | 547.0454 | 241.4107 | 8.2506 | 1.943 | 2.9658 | CLAY | 165.9812 | 35 | 3.4958 | #N/A
3057 | 30.586 | 30.579 | 2.418 | 0.0381 | 0.8267 | 2.5833 | 1.4748 | 17.8839 | 7.8839 | 546.8719 | 241.1371 | 8.4453 | 1.8709 | 2.9487 | CLAY | 169.7057 | 35 | 3.5992 | #N/A
3058 | 30.596 | 30.589 | 2.4775 | 0.0388 | 0.8336 | 2.6442 | 1.4674 | 17.9144 | 7.9144 | 547.9823 | 242.1477 | 8.6569 | 1.8509 | 2.9371 | CLAY | 174.6865 | 35 | 3.7123 | #N/A
3059 | 30.606 | 30.599 | 2.602 | 0.0411 | 0.8448 | 2.771 | 1.4832 | 18.0002 | 8.0002 | 550.7876 | 244.8536 | 9.0673 | 1.8512 | 2.9198 | CLAY | 185.0144 | 35 | 3.9336 | #N/A
3060 | 30.616 | 30.609 | 2.8465 | 0.0442 | 0.8278 | 3.0121 | 1.4674 | 18.1181 | 8.1181 | 554.5757 | 248.5425 | 9.8876 | 1.7986 | 2.8811 | CLAY | 204.7904 | 35 | 4.3833 | #N/A
3061 | 30.625 | 30.618 | 3.2074 | 0.0455 | 0.8228 | 3.372 | 1.3494 | 18.1962 | 8.1962 | 557.1303 | 251.0076 | 11.2141 | 1.6164 | 2.8104 | CLAY | 234.5691 | 35 | 5.1303 | #N/A
3062 | 30.636 | 30.629 | 3.7051 | 0.0423 | 0.7817 | 3.8614 | 1.0954 | 18.1636 | 8.1636 | 556.334 | 250.1012 | 13.2151 | 1.2798 | 2.6979 | CLAY | 275.4255 | 35 | 6.2991 | #N/A
3063 | 30.645 | 30.638 | 4.2906 | 0.0429 | 0.747 | 4.44 | 0.96622 | 18.2347 | 8.2347 | 558.6754 | 252.3531 | 15.3805 | 1.1053 | 2.6093 | CLAY | 323.4437 | 35 | 7.6147 | #N/A
3064 | 30.655 | 30.648 | 4.9209 | 0.0443 | 0.6941 | 5.0597 | 0.87554 | 18.3234 | 8.3234 | 561.577 | 255.1553 | 17.629 | 0.98485 | 2.5333 | SAND | #N/A | 35 | #N/A | 31.3085
3065 | 30.664 | 30.657 | 5.6209 | 0.0448 | 0.6444 | 5.7498 | 0.77916 | 18.3866 | 8.3866 | 563.6774 | 257.1661 | 20.1664 | 0.86385 | 2.4548 | SAND | #N/A | 35 | #N/A | 31.9509
3066 | 30.675 | 30.668 | 6.4086 | 0.0484 | 0.602 | 6.529 | 0.74131 | 18.5269 | 8.5269 | 568.1826 | 261.5623 | 22.7893 | 0.81197 | 2.3953 | SAND | #N/A | 35 | #N/A | 32.535
3067 | 30.684 | 30.677 | 7.1036 | 0.0525 | 0.4968 | 7.203 | 0.72887 | 18.6606 | 8.6606 | 572.4522 | 265.7429 | 24.9508 | 0.79179 | 2.3555 | SAND | #N/A | 35 | #N/A | 32.9679
3068 | 30.695 | 30.688 | 7.677 | 0.0521 | 0.3985 | 7.7567 | 0.67168 | 18.6806 | 8.6806 | 573.2707 | 266.4515 | 26.9596 | 0.72528 | 2.3079 | SAND | #N/A | 35 | #N/A | 33.3379
3069 | 30.704 | 30.697 | 7.8865 | 0.0524 | 0.3729 | 7.9611 | 0.6582 | 18.6975 | 8.6975 | 573.9575 | 267.0484 | 27.6621 | 0.70934 | 2.2935 | SAND | #N/A | 35 | #N/A | 33.4607
3070 | 30.713 | 30.706 | 7.833 | 0.0502 | 0.3625 | 7.9055 | 0.635 | 18.6445 | 8.6445 | 572.4974 | 265.4979 | 27.6198 | 0.68458 | 2.2869 | SAND | #N/A | 35 | #N/A | 33.4534
3071 | 30.724 | 30.717 | 7.5826 | 0.0456 | 0.3685 | 7.6563 | 0.59559 | 18.5193 | 8.5193 | 568.8563 | 261.7459 | 27.0776 | 0.64339 | 2.2823 | SAND | #N/A | 35 | #N/A | 33.3587
3072 | 30.734 | 30.727 | 7.2424 | 0.0426 | 0.3755 | 7.3175 | 0.58217 | 18.4218 | 8.4218 | 566.0459 | 258.8348 | 26.084 | 0.63098 | 2.293 | SAND | #N/A | 35 | #N/A | 33.1801
3073 | 30.743 | 30.736 | 6.8563 | 0.0409 | 0.3873 | 6.9338 | 0.58987 | 18.353 | 8.353 | 564.0968 | 256.7953 | 24.8044 | 0.64211 | 2.3159 | SAND | #N/A | 35 | #N/A | 32.9398
3074 | 30.754 | 30.747 | 6.3759 | 0.0403 | 0.3921 | 6.4543 | 0.62439 | 18.3076 | 8.3076 | 562.9048 | 255.4929 | 23.059 | 0.68405 | 2.3565 | SAND | #N/A | 35 | #N/A | 32.5912
3075 | 30.763 | 30.756 | 5.9487 | 0.0391 | 0.4065 | 6.03 | 0.64842 | 18.2456 | 8.2456 | 561.1619 | 253.6596 | 21.5598 | 0.71496 | 2.3913 | SAND | #N/A | 35 | #N/A | 32.2701
3076 | 30.773 | 30.766 | 5.5113 | 0.0406 | 0.4112 | 5.5935 | 0.72584 | 18.2604 | 8.2604 | 561.7989 | 254.1967 | 19.7947 | 0.80688 | 2.4482 | SAND | #N/A | 35 | #N/A | 31.862
3077 | 30.783 | 30.776 | 5.0896 | 0.0429 | 0.4338 | 5.1764 | 0.82877 | 18.2947 | 8.2947 | 563.0377 | 255.3357 | 18.0677 | 0.92992 | 2.512 | SAND | #N/A | 35 | #N/A | 31.4259
3078 | 30.793 | 30.786 | 4.7055 | 0.0484 | 0.4488 | 4.7953 | 1.0093 | 18.4063 | 8.4063 | 566.655 | 258.8539 | 16.3359 | 1.1446 | 2.5939 | SAND | #N/A | 35 | #N/A | 30.9446
3079 | 30.803 | 30.796 | 4.2471 | 0.057 | 0.4788 | 4.3429 | 1.3125 | 18.5593 | 8.5593 | 571.5523 | 263.6522 | 14.3041 | 1.5114 | 2.7047 | CLAY | 314.2756 | 35 | 6.9545 | #N/A
3080 | 30.813 | 30.806 | 3.835 | 0.0657 | 0.5013 | 3.9353 | 1.6695 | 18.6873 | 8.6873 | 575.6824 | 267.6832 | 12.5506 | 1.9556 | 2.812 | CLAY | 279.9648 | 35 | 5.9057 | #N/A
3081 | 30.824 | 30.817 | 3.4215 | 0.0729 | 0.5267 | 3.5268 | 2.067 | 18.7665 | 8.7665 | 578.3258 | 270.2172 | 10.9116 | 2.4724 | 2.9184 | CLAY | 245.7095 | 35 | 4.958 | #N/A
3082 | 30.833 | 30.826 | 2.9829 | 0.0778 | 0.5802 | 3.0989 | 2.5105 | 18.7922 | 8.7922 | 579.2877 | 271.0893 | 9.2945 | 3.0877 | 3.0301 | CLAY | 209.971 | 35 | 4.0572 | #N/A
3083 | 30.844 | 30.837 | 2.6614 | 0.083 | 0.6596 | 2.7933 | 2.9714 | 18.8275 | 8.8275 | 580.5825 | 272.2743 | 8.1269 | 3.751 | 3.1262 | CLAY | 184.3948 | 35 | 3.4304 | #N/A
3084 | 30.853 | 30.846 | 2.3405 | 0.0854 | 0.7336 | 2.4872 | 3.4336 | 18.8155 | 8.8155 | 580.3836 | 271.9853 | 7.0108 | 4.4786 | 3.223 | CLAY | 158.903 | 35 | 2.852 | #N/A
3085 | 30.863 | 30.856 | 2.0394 | 0.0901 | 0.8327 | 2.2059 | 4.0844 | 18.8314 | 8.8314 | 581.0627 | 272.5646 | 5.9614 | 5.545 | 3.3344 | CLAY | 135.4064 | 35 | 2.3288 | #N/A
3086 | 30.873 | 30.866 | 1.804 | 0.0939 | 0.8907 | 1.9821 | 4.7373 | 18.8381 | 8.8381 | 581.4556 | 272.8575 | 5.1334 | 6.7039 | 3.4355 | CLAY | 116.7237 | 35 | 1.9317 | #N/A
3087 | 30.883 | 30.876 | 1.6255 | 0.0981 | 0.951 | 1.8157 | 5.4029 | 18.8551 | 8.8551 | 582.1697 | 273.4717 | 4.5106 | 7.9528 | 3.5249 | CLAY | 102.7942 | 35 | 1.6434 | #N/A
3088 | 30.892 | 30.885 | 1.4508 | 0.097 | 1.0366 | 1.6581 | 5.85 | 18.8064 | 8.8064 | 580.8351 | 272.0467 | 3.9599 | 9.0041 | 3.6026 | CLAY | 89.7737 | 35 | 1.3965 | #N/A
3089 | 30.903 | 30.896 | 1.3555 | 0.0917 | 1.1039 | 1.5763 | 5.8175 | 18.7207 | 8.7207 | 578.3951 | 269.4961 | 3.7028 | 9.1894 | 3.6312 | CLAY | 83.1571 | 35 | 1.2841 | #N/A
3090 | 30.912 | 30.905 | 1.2872 | 0.0842 | 1.1509 | 1.5174 | 5.549 | 18.6058 | 8.6058 | 575.0113 | 266.0216 | 3.5425 | 8.9349 | 3.6392 | CLAY | 78.5307 | 35 | 1.215 | #N/A
3091 | 30.922 | 30.915 | 1.2652 | 0.0768 | 1.1665 | 1.4985 | 5.1251 | 18.493 | 8.493 | 571.7114 | 262.6208 | 3.529 | 8.2867 | 3.6212 | CLAY | 77.2324 | 35 | 1.2092 | #N/A
3092 | 30.932 | 30.925 | 1.2744 | 0.0721 | 1.1773 | 1.5099 | 4.7753 | 18.4219 | 8.4219 | 569.6976 | 260.5066 | 3.609 | 7.6689 | 3.5935 | CLAY | 78.3469 | 35 | 1.2436 | #N/A
3093 | 30.941 | 30.934 | 1.2468 | 0.0704 | 1.1909 | 1.485 | 4.7408 | 18.3874 | 8.3874 | 568.797 | 259.5157 | 3.5304 | 7.6841 | 3.6018 | CLAY | 76.3486 | 35 | 1.2098 | #N/A
3094 | 30.952 | 30.945 | 1.263 | 0.0685 | 1.1977 | 1.5025 | 4.5589 | 18.36 | 8.36 | 568.1487 | 258.7572 | 3.6111 | 7.331 | 3.5819 | CLAY | 77.8659 | 35 | 1.2445 | #N/A
3095 | 30.962 | 30.955 | 1.2523 | 0.0608 | 1.2073 | 1.4938 | 4.0703 | 18.2178 | 8.2178 | 563.9331 | 254.4406 | 3.6544 | 6.5389 | 3.5489 | CLAY | 77.4856 | 35 | 1.2632 | #N/A
3096 | 30.973 | 30.966 | 1.2529 | 0.0576 | 1.2221 | 1.4973 | 3.8469 | 18.1554 | 8.1554 | 562.1991 | 252.5962 | 3.702 | 6.1596 | 3.5295 | CLAY | 77.9267 | 35 | 1.2838 | #N/A
3097 | 30.982 | 30.975 | 1.2974 | 0.0502 | 1.2144 | 1.5403 | 3.2591 | 18.0052 | 8.0052 | 557.7105 | 248.0166 | 3.9617 | 5.1091 | 3.4594 | CLAY | 81.8808 | 35 | 1.3973 | #N/A
3098 | 30.991 | 30.984 | 1.3429 | 0.0462 | 1.1935 | 1.5816 | 2.9211 | 17.9182 | 7.9182 | 555.1764 | 245.3918 | 4.1828 | 4.5011 | 3.4093 | CLAY | 85.5353 | 35 | 1.4955 | #N/A
3099 | 31.002 | 30.995 | 1.3737 | 0.0407 | 1.1788 | 1.6095 | 2.5288 | 17.7764 | 7.7764 | 550.9783 | 241.0827 | 4.3905 | 3.8451 | 3.3545 | CLAY | 88.2068 | 35 | 1.5889 | #N/A
3100 | 31.012 | 31.005 | 1.3816 | 0.038 | 1.2042 | 1.6224 | 2.3422 | 17.699 | 7.699 | 548.7578 | 238.7617 | 4.4969 | 3.5392 | 3.3264 | CLAY | 89.4735 | 35 | 1.6371 | #N/A
3101 | 31.023 | 31.016 | 1.4535 | 0.037 | 1.2054 | 1.6946 | 2.1834 | 17.6847 | 7.6847 | 548.51 | 238.4038 | 4.8073 | 3.2284 | 3.2807 | CLAY | 95.5058 | 35 | 1.7796 | #N/A
3102 | 31.032 | 31.025 | 1.5519 | 0.0355 | 1.1948 | 1.7909 | 1.9823 | 17.6578 | 7.6578 | 547.8337 | 237.6373 | 5.2308 | 2.8559 | 3.2216 | CLAY | 103.5855 | 35 | 1.9776 | #N/A
3103 | 31.041 | 31.034 | 1.6544 | 0.0341 | 1.1783 | 1.8901 | 1.8042 | 17.6317 | 7.6317 | 547.1824 | 236.8958 | 5.6686 | 2.5393 | 3.1653 | CLAY | 111.9065 | 35 | 2.1867 | #N/A
3104 | 31.053 | 31.046 | 1.7238 | 0.0336 | 1.1515 | 1.9541 | 1.7195 | 17.6274 | 7.6274 | 547.2606 | 236.854 | 5.9397 | 2.3883 | 3.1343 | CLAY | 117.2366 | 35 | 2.3182 | #N/A
3105 | 31.062 | 31.055 | 1.8419 | 0.0346 | 1.1102 | 2.0639 | 1.6764 | 17.6832 | 7.6832 | 549.151 | 238.6548 | 6.3472 | 2.2841 | 3.0996 | CLAY | 126.2324 | 35 | 2.5186 | #N/A
3106 | 31.071 | 31.064 | 1.9287 | 0.036 | 1.0773 | 2.1442 | 1.679 | 17.7446 | 7.7446 | 551.218 | 240.6322 | 6.6198 | 2.26 | 3.0815 | CLAY | 132.7452 | 35 | 2.6546 | #N/A
3107 | 31.082 | 31.075 | 1.9825 | 0.0369 | 1.0734 | 2.1972 | 1.6794 | 17.7831 | 7.7831 | 552.6096 | 241.9141 | 6.7982 | 2.2437 | 3.07 | CLAY | 137.0475 | 35 | 2.7443 | #N/A
3108 | 31.091 | 31.084 | 1.9238 | 0.0368 | 1.0872 | 2.1412 | 1.7186 | 17.7698 | 7.7698 | 552.3574 | 241.5718 | 6.5773 | 2.3161 | 3.0894 | CLAY | 132.4069 | 35 | 2.6333 | #N/A
3109 | 31.102 | 31.095 | 1.9468 | 0.037 | 1.0904 | 2.1649 | 1.7091 | 17.7805 | 7.7805 | 552.884 | 241.9884 | 6.6615 | 2.2953 | 3.0826 | CLAY | 134.333 | 35 | 2.6755 | #N/A
3110 | 31.112 | 31.105 | 2.0037 | 0.0374 | 1.0841 | 2.2205 | 1.6843 | 17.803 | 7.803 | 553.7625 | 242.7671 | 6.8657 | 2.2439 | 3.0663 | CLAY | 138.8965 | 35 | 2.7784 | #N/A
3111 | 31.121 | 31.114 | 2.1504 | 0.0369 | 1.0827 | 2.3669 | 1.559 | 17.8122 | 7.8122 | 554.2083 | 243.1229 | 7.456 | 2.0356 | 3.0139 | CLAY | 151.061 | 35 | 3.0802 | #N/A
3112 | 31.131 | 31.124 | 2.3437 | 0.0369 | 1.0661 | 2.5569 | 1.4431 | 17.8424 | 7.8424 | 555.3256 | 244.1405 | 8.1985 | 1.8435 | 2.9566 | CLAY | 166.7995 | 35 | 3.4682 | #N/A
3113 | 31.141 | 31.134 | 2.6725 | 0.0357 | 0.9994 | 2.8724 | 1.2429 | 17.8491 | 7.8491 | 555.7128 | 244.4277 | 9.4779 | 1.541 | 2.8633 | CLAY | 193.0556 | 35 | 4.1575 | #N/A
3114 | 31.15 | 31.143 | 3.0236 | 0.0361 | 0.9503 | 3.2137 | 1.1233 | 17.906 | 7.906 | 557.6469 | 246.2723 | 10.7849 | 1.3592 | 2.7877 | CLAY | 221.3344 | 35 | 4.8861 | #N/A
3115 | 31.16 | 31.153 | 3.4066 | 0.0366 | 0.9434 | 3.5953 | 1.018 | 17.966 | 7.966 | 559.6948 | 248.2206 | 12.2294 | 1.2057 | 2.7148 | CLAY | 252.9654 | 35 | 5.7174 | #N/A
3116 | 31.169 | 31.162 | 3.8382 | 0.0391 | 0.8938 | 4.017 | 0.97337 | 18.0868 | 8.0868 | 563.6217 | 252.0583 | 13.7006 | 1.1322 | 2.6584 | CLAY | 287.7782 | 35 | 6.5897 | #N/A
3117 | 31.18 | 31.173 | 4.196 | 0.0397 | 0.8522 | 4.3664 | 0.90921 | 18.1373 | 8.1373 | 565.3938 | 253.7208 | 14.9812 | 1.0444 | 2.6076 | CLAY | 316.7538 | 35 | 7.3684 | #N/A
3118 | 31.19 | 31.183 | 4.6794 | 0.0401 | 0.7558 | 4.8306 | 0.83013 | 18.1885 | 8.1885 | 567.1729 | 255.4003 | 16.693 | 0.94057 | 2.5447 | SAND | #N/A | 35 | #N/A | 31.0479
3119 | 31.2 | 31.193 | 5.1445 | 0.0416 | 0.6888 | 5.2823 | 0.78754 | 18.2665 | 8.2665 | 569.788 | 257.9158 | 18.2714 | 0.88276 | 2.4971 | SAND | #N/A | 35 | #N/A | 31.4795
3120 | 31.209 | 31.202 | 5.474 | 0.0424 | 0.6364 | 5.6013 | 0.75697 | 18.3118 | 8.3118 | 571.3645 | 259.4026 | 19.3904 | 0.84296 | 2.4649 | SAND | #N/A | 35 | #N/A | 31.7634
3121 | 31.218 | 31.211 | 5.6907 | 0.0426 | 0.6033 | 5.8114 | 0.73305 | 18.3317 | 8.3317 | 572.1507 | 260.099 | 20.1431 | 0.8131 | 2.443 | SAND | #N/A | 35 | #N/A | 31.9454
3122 | 31.227 | 31.22 | 5.8763 | 0.0427 | 0.5619 | 5.9887 | 0.71301 | 18.3462 | 8.3462 | 572.7682 | 260.6267 | 20.7803 | 0.78842 | 2.4248 | SAND | #N/A | 35 | #N/A | 32.0942
3123 | 31.238 | 31.231 | 5.8867 | 0.0425 | 0.5446 | 5.9956 | 0.70885 | 18.3411 | 8.3411 | 572.8123 | 260.5607 | 20.8121 | 0.78373 | 2.423 | SAND | #N/A | 35 | #N/A | 32.1015
3124 | 31.248 | 31.241 | 5.9866 | 0.0425 | 0.5141 | 6.0894 | 0.69793 | 18.3472 | 8.3472 | 573.1852 | 260.8337 | 21.1485 | 0.77045 | 2.4134 | SAND | #N/A | 35 | #N/A | 32.1781
3125 | 31.257 | 31.25 | 5.9596 | 0.0412 | 0.525 | 6.0646 | 0.67935 | 18.3092 | 8.3092 | 572.1621 | 259.7203 | 21.1475 | 0.75012 | 2.4082 | SAND | #N/A | 35 | #N/A | 32.1779
3126 | 31.268 | 31.261 | 6.0229 | 0.0396 | 0.5134 | 6.1256 | 0.64647 | 18.2667 | 8.2667 | 571.0338 | 258.4817 | 21.4891 | 0.71293 | 2.392 | SAND | #N/A | 35 | #N/A | 32.2544
3127 | 31.277 | 31.27 | 6.1065 | 0.0407 | 0.5159 | 6.2097 | 0.65543 | 18.3041 | 8.3041 | 572.3695 | 259.7277 | 21.7047 | 0.72198 | 2.3906 | SAND | #N/A | 35 | #N/A | 32.3021
3128 | 31.287 | 31.28 | 6.2552 | 0.0428 | 0.4969 | 6.3546 | 0.67353 | 18.3721 | 8.3721 | 574.6799 | 261.9385 | 22.0659 | 0.7405 | 2.3892 | SAND | #N/A | 35 | #N/A | 32.3809
3129 | 31.298 | 31.291 | 6.4198 | 0.0463 | 0.4562 | 6.511 | 0.7111 | 18.4738 | 8.4738 | 578.0636 | 265.2129 | 22.3706 | 0.78038 | 2.3944 | SAND | #N/A | 35 | #N/A | 32.4465
3130 | 31.307 | 31.3 | 6.5056 | 0.0485 | 0.435 | 6.5926 | 0.73567 | 18.5331 | 8.5331 | 580.0859 | 267.1457 | 22.5065 | 0.80665 | 2.3988 | SAND | #N/A | 35 | #N/A | 32.4754
3131 | 31.317 | 31.31 | 6.6584 | 0.0487 | 0.4128 | 6.741 | 0.72245 | 18.5466 | 8.5466 | 580.6947 | 267.6545 | 23.0157 | 0.79055 | 2.3861 | SAND | #N/A | 35 | #N/A | 32.5823
3132 | 31.327 | 31.32 | 6.8867 | 0.052 | 0.4026 | 6.9672 | 0.74635 | 18.6364 | 8.6364 | 583.6922 | 270.5527 | 23.5944 | 0.8146 | 2.3827 | SAND | #N/A | 35 | #N/A | 32.7009
3133 | 31.336 | 31.329 | 7.1095 | 0.0578 | 0.3727 | 7.184 | 0.80456 | 18.7724 | 8.7724 | 588.1199 | 274.8913 | 23.9946 | 0.8763 | 2.3915 | SAND | #N/A | 35 | #N/A | 32.7813
3134 | 31.345 | 31.338 | 7.4522 | 0.0622 | 0.3088 | 7.514 | 0.82779 | 18.876 | 8.876 | 591.5348 | 278.2169 | 24.8814 | 0.89853 | 2.3831 | SAND | #N/A | 35 | #N/A | 32.9546
3135 | 31.356 | 31.349 | 7.6259 | 0.0633 | 0.2746 | 7.6808 | 0.82413 | 18.9051 | 8.9051 | 592.656 | 279.2283 | 25.3848 | 0.89304 | 2.3742 | SAND | #N/A | 35 | #N/A | 33.0503
3136 | 31.365 | 31.358 | 7.7868 | 0.059 | 0.2911 | 7.845 | 0.75207 | 18.8309 | 8.8309 | 590.4987 | 276.9805 | 26.1915 | 0.81329 | 2.3425 | SAND | #N/A | 35 | #N/A | 33.1998
3137 | 31.376 | 31.369 | 8.0987 | 0.0638 | 0.2866 | 8.156 | 0.78224 | 18.9378 | 8.9378 | 594.0595 | 280.4321 | 26.9654 | 0.8437 | 2.3392 | SAND | #N/A | 35 | #N/A | 33.3389
3138 | 31.385 | 31.378 | 8.3408 | 0.065 | 0.2773 | 8.3963 | 0.77415 | 18.971 | 8.971 | 595.2716 | 281.5544 | 27.7069 | 0.83323 | 2.3263 | SAND | #N/A | 35 | #N/A | 33.4685
3139 | 31.395 | 31.388 | 8.4465 | 0.067 | 0.2632 | 8.4991 | 0.78832 | 19.0113 | 9.0113 | 596.7261 | 282.9092 | 27.9327 | 0.84784 | 2.327 | SAND | #N/A | 35 | #N/A | 33.5072
3140 | 31.405 | 31.398 | 8.4178 | 0.07 | 0.2595 | 8.4697 | 0.82648 | 19.0613 | 9.0613 | 598.4864 | 284.5698 | 27.66 | 0.88932 | 2.341 | SAND | #N/A | 35 | #N/A | 33.4604
3141 | 31.415 | 31.408 | 8.3508 | 0.0712 | 0.2425 | 8.3993 | 0.84769 | 19.078 | 9.078 | 599.2005 | 285.184 | 27.3511 | 0.91281 | 2.3508 | SAND | #N/A | 35 | #N/A | 33.4067
3142 | 31.425 | 31.418 | 8.2268 | 0.0726 | 0.2299 | 8.2728 | 0.87758 | 19.0949 | 9.0949 | 599.9223 | 285.8059 | 26.8464 | 0.94619 | 2.3657 | SAND | #N/A | 35 | #N/A | 33.3177
3143 | 31.435 | 31.428 | 8.0449 | 0.074 | 0.2235 | 8.0896 | 0.91475 | 19.1085 | 9.1085 | 600.542 | 286.3258 | 26.1557 | 0.98811 | 2.385 | SAND | #N/A | 35 | #N/A | 33.1932
3144 | 31.444 | 31.437 | 7.6508 | 0.0681 | 0.2259 | 7.696 | 0.88488 | 18.9916 | 8.9916 | 597.0382 | 282.7312 | 25.1085 | 0.9593 | 2.3938 | SAND | #N/A | 35 | #N/A | 32.998
3145 | 31.455 | 31.448 | 7.2909 | 0.0585 | 0.2341 | 7.3377 | 0.79725 | 18.7948 | 8.7948 | 591.0579 | 276.6395 | 24.3879 | 0.8671 | 2.3831 | SAND | #N/A | 35 | #N/A | 32.8589
3146 | 31.464 | 31.457 | 6.922 | 0.0555 | 0.2454 | 6.9711 | 0.79615 | 18.713 | 8.713 | 588.655 | 274.146 | 23.2811 | 0.86958 | 2.4014 | SAND | #N/A | 35 | #N/A | 32.637
3147 | 31.474 | 31.467 | 6.5357 | 0.0517 | 0.2686 | 6.5894 | 0.78459 | 18.6078 | 8.6078 | 585.5326 | 270.9228 | 22.1609 | 0.86111 | 2.4181 | SAND | #N/A | 35 | #N/A | 32.4015
3148 | 31.483 | 31.476 | 6.2857 | 0.0505 | 0.2959 | 6.3449 | 0.79592 | 18.5655 | 8.5655 | 584.368 | 269.668 | 21.3615 | 0.87666 | 2.4358 | SAND | #N/A | 35 | #N/A | 32.2259
3149 | 31.494 | 31.487 | 6.072 | 0.0497 | 0.3168 | 6.1354 | 0.81006 | 18.5337 | 8.5337 | 583.5694 | 268.7591 | 20.6571 | 0.89521 | 2.453 | SAND | #N/A | 35 | #N/A | 32.0658
3150 | 31.505 | 31.498 | 5.9046 | 0.0519 | 0.3584 | 5.9763 | 0.86843 | 18.5742 | 8.5742 | 585.0496 | 270.1296 | 19.9579 | 0.96267 | 2.4813 | SAND | #N/A | 35 | #N/A | 31.9013
3151 | 31.513 | 31.506 | 5.797 | 0.0593 | 0.4053 | 5.8781 | 1.0088 | 18.724 | 8.724 | 589.9184 | 274.9195 | 19.2352 | 1.1214 | 2.5279 | SAND | #N/A | 35 | #N/A | 31.7251
3152 | 31.524 | 31.517 | 5.6354 | 0.0649 | 0.4446 | 5.7243 | 1.1338 | 18.8195 | 8.8195 | 593.1328 | 278.0245 | 18.4559 | 1.2648 | 2.57 | SAND | #N/A | 35 | #N/A | 31.5275
3153 | 31.534 | 31.527 | 5.5147 | 0.0666 | 0.4935 | 5.6134 | 1.1864 | 18.8421 | 8.8421 | 594.0357 | 278.8276 | 18.0017 | 1.3269 | 2.59 | SAND | #N/A | 35 | #N/A | 31.4084
3154 | 31.543 | 31.536 | 5.5185 | 0.0648 | 0.5343 | 5.6254 | 1.1519 | 18.8108 | 8.8108 | 593.2184 | 277.92 | 18.1064 | 1.2877 | 2.5811 | SAND | #N/A | 35 | #N/A | 31.4362
3155 | 31.554 | 31.547 | 5.5976 | 0.0616 | 0.5587 | 5.7093 | 1.0789 | 18.7572 | 8.7572 | 591.7346 | 276.3259 | 18.5202 | 1.2037 | 2.5577 | SAND | #N/A | 35 | #N/A | 31.5441
3156 | 31.563 | 31.556 | 5.7388 | 0.0623 | 0.5425 | 5.8473 | 1.0654 | 18.7798 | 8.7798 | 592.616 | 277.1175 | 18.9619 | 1.1856 | 2.5455 | SAND | #N/A | 35 | #N/A | 31.6567
3157 | 31.574 | 31.567 | 5.6702 | 0.0624 | 0.5452 | 5.7792 | 1.0797 | 18.7771 | 8.7771 | 592.7375 | 277.1289 | 18.7151 | 1.2031 | 2.5537 | SAND | #N/A | 35 | #N/A | 31.5941
3158 | 31.583 | 31.576 | 5.5903 | 0.0633 | 0.5445 | 5.6992 | 1.1107 | 18.7885 | 8.7885 | 593.2646 | 277.5661 | 18.3954 | 1.2397 | 2.5667 | SAND | #N/A | 35 | #N/A | 31.5118
3159 | 31.593 | 31.586 | 5.8047 | 0.0624 | 0.5419 | 5.9131 | 1.0553 | 18.7861 | 8.7861 | 593.3769 | 277.5784 | 19.1647 | 1.173 | 2.5392 | SAND | #N/A | 35 | #N/A | 31.7075
3160 | 31.602 | 31.595 | 6.1003 | 0.0674 | 0.5137 | 6.203 | 1.0866 | 18.8952 | 8.8952 | 596.9929 | 281.1051 | 19.9429 | 1.2023 | 2.5298 | SAND | #N/A | 35 | #N/A | 31.8977
3161 | 31.612 | 31.605 | 6.304 | 0.0723 | 0.5184 | 6.4077 | 1.1283 | 18.9901 | 8.9901 | 600.1836 | 284.1965 | 20.4348 | 1.2449 | 2.5286 | SAND | #N/A | 35 | #N/A | 32.0141
3162 | 31.621 | 31.614 | 6.5381 | 0.0782 | 0.506 | 6.6393 | 1.1778 | 19.096 | 9.096 | 603.7013 | 287.625 | 20.9843 | 1.2956 | 2.5278 | SAND | #N/A | 35 | #N/A | 32.1408
3163 | 31.632 | 31.625 | 6.8319 | 0.0795 | 0.4609 | 6.9241 | 1.1482 | 19.1318 | 9.1318 | 605.0419 | 288.8558 | 21.8761 | 1.2581 | 2.5057 | SAND | #N/A | 35 | #N/A | 32.3397
3164 | 31.641 | 31.634 | 7.1155 | 0.0818 | 0.4368 | 7.2029 | 1.1357 | 19.1806 | 9.1806 | 606.7601 | 290.4844 | 22.7072 | 1.2401 | 2.4887 | SAND | #N/A | 35 | #N/A | 32.5178
3165 | 31.651 | 31.644 | 7.4288 | 0.085 | 0.3942 | 7.5076 | 1.1322 | 19.2418 | 9.2418 | 608.8884 | 292.5131 | 23.5844 | 1.2321 | 2.4732 | SAND | #N/A | 35 | #N/A | 32.6989
3166 | 31.66 | 31.653 | 7.6062 | 0.0853 | 0.355 | 7.6772 | 1.1111 | 19.2547 | 9.2547 | 609.4686 | 293.0034 | 24.1217 | 1.2069 | 2.4602 | SAND | #N/A | 35 | #N/A | 32.8065
3167 | 31.671 | 31.664 | 7.7823 | 0.0889 | 0.2978 | 7.8419 | 1.1337 | 19.3115 | 9.3115 | 611.4779 | 294.9031 | 24.5178 | 1.2295 | 2.4584 | SAND | #N/A | 35 | #N/A | 32.8843
3168 | 31.68 | 31.673 | 7.8811 | 0.0881 | 0.2544 | 7.932 | 1.1107 | 19.3053 | 9.3053 | 611.4574 | 294.7926 | 24.8328 | 1.2035 | 2.4488 | SAND | #N/A | 35 | #N/A | 32.9453
3169 | 31.69 | 31.683 | 7.9326 | 0.0873 | 0.2253 | 7.9777 | 1.0943 | 19.2969 | 9.2969 | 611.3827 | 294.6178 | 25.0028 | 1.1851 | 2.4428 | SAND | #N/A | 35 | #N/A | 32.9779
3170 | 31.7 | 31.693 | 7.8905 | 0.0874 | 0.2286 | 7.9362 | 1.1013 | 19.2962 | 9.2962 | 611.5537 | 294.6888 | 24.8556 | 1.1932 | 2.4465 | SAND | #N/A | 35 | #N/A | 32.9497
3171 | 31.71 | 31.703 | 7.8457 | 0.0881 | 0.233 | 7.8923 | 1.1163 | 19.3034 | 9.3034 | 611.9745 | 295.0096 | 24.6783 | 1.2101 | 2.4524 | SAND | #N/A | 35 | #N/A | 32.9155
3172 | 31.72 | 31.713 | 7.6999 | 0.084 | 0.2259 | 7.7451 | 1.0846 | 19.2401 | 9.2401 | 610.1619 | 293.0966 | 24.3432 | 1.1773 | 2.4511 | SAND | #N/A | 35 | #N/A | 32.8502
3173 | 31.729 | 31.722 | 7.4762 | 0.0755 | 0.2606 | 7.5283 | 1.0029 | 19.1039 | 9.1039 | 606.0148 | 288.8585 | 23.9643 | 1.0907 | 2.4396 | SAND | #N/A | 35 | #N/A | 32.7752
3174 | 31.738 | 31.731 | 7.3316 | 0.0715 | 0.2824 | 7.3881 | 0.96778 | 19.0327 | 9.0327 | 603.9281 | 286.6813 | 23.6644 | 1.0539 | 2.4367 | SAND | #N/A | 35 | #N/A | 32.7151
3175 | 31.749 | 31.742 | 7.1267 | 0.0679 | 0.2896 | 7.1846 | 0.94507 | 18.9613 | 8.9613 | 601.8682 | 284.5109 | 23.1371 | 1.0315 | 2.4404 | SAND | #N/A | 35 | #N/A | 32.6074
3176 | 31.758 | 31.751 | 6.9252 | 0.0656 | 0.2794 | 6.9811 | 0.93968 | 18.9096 | 8.9096 | 600.3991 | 282.9515 | 22.5504 | 1.0281 | 2.4493 | SAND | #N/A | 35 | #N/A | 32.4847
3177 | 31.769 | 31.762 | 6.6806 | 0.0606 | 0.2888 | 6.7384 | 0.89933 | 18.8028 | 8.8028 | 597.2151 | 279.6567 | 21.9596 | 0.98679 | 2.4504 | SAND | #N/A | 35 | #N/A | 32.3579
3178 | 31.778 | 31.771 | 6.5103 | 0.0629 | 0.2994 | 6.5702 | 0.95736 | 18.8366 | 8.8366 | 598.4582 | 280.8101 | 21.2661 | 1.0533 | 2.4766 | SAND | #N/A | 35 | #N/A | 32.2046
3179 | 31.788 | 31.781 | 6.3492 | 0.0691 | 0.3003 | 6.4093 | 1.0781 | 18.9372 | 8.9372 | 601.8419 | 284.0945 | 20.4419 | 1.1899 | 2.5183 | SAND | #N/A | 35 | #N/A | 32.0157
3180 | 31.798 | 31.791 | 6.1947 | 0.0735 | 0.3128 | 6.2573 | 1.1746 | 19.0002 | 9.0002 | 604.0342 | 286.1872 | 19.7536 | 1.3001 | 2.551 | SAND | #N/A | 35 | #N/A | 31.8521
3181 | 31.807 | 31.8 | 5.9592 | 0.0774 | 0.3272 | 6.0246 | 1.2847 | 19.046 | 9.046 | 605.6622 | 287.7255 | 18.8338 | 1.4283 | 2.5901 | SAND | #N/A | 35 | #N/A | 31.6243
3182 | 31.818 | 31.811 | 5.7907 | 0.0805 | 0.3492 | 5.8605 | 1.3736 | 19.0812 | 9.0812 | 606.9932 | 288.9468 | 18.1817 | 1.5323 | 2.6193 | CLAY | 437.7956 | 35 | 9.3861 | #N/A
3183 | 31.828 | 31.821 | 5.698 | 0.0922 | 0.3569 | 5.7694 | 1.5981 | 19.2342 | 9.2342 | 612.0525 | 293.9072 | 17.5475 | 1.7877 | 2.6687 | CLAY | 429.7773 | 35 | 8.9786 | #N/A
3184 | 31.837 | 31.83 | 5.3984 | 0.0939 | 0.3661 | 5.4716 | 1.7161 | 19.2349 | 9.2349 | 612.2483 | 294.0129 | 16.5277 | 1.9323 | 2.709 | CLAY | 404.9476 | 35 | 8.3312 | #N/A
3185 | 31.847 | 31.84 | 5.2004 | 0.0928 | 0.4049 | 5.2814 | 1.7571 | 19.2073 | 9.2073 | 611.5603 | 293.2247 | 15.9257 | 1.9872 | 2.7292 | CLAY | 389.1516 | 35 | 7.9536 | #N/A
3186 | 31.857 | 31.85 | 5.2255 | 0.0947 | 0.4017 | 5.3058 | 1.7848 | 19.2329 | 9.2329 | 612.5668 | 294.1314 | 15.9564 | 2.0178 | 2.7322 | CLAY | 391.1061 | 35 | 7.9727 | #N/A
3187 | 31.867 | 31.86 | 5.2181 | 0.0972 | 0.4154 | 5.3012 | 1.8336 | 19.2631 | 9.2631 | 613.7216 | 295.1865 | 15.8797 | 2.0736 | 2.7406 | CLAY | 390.6215 | 35 | 7.9249 | #N/A
3188 | 31.877 | 31.87 | 5.1894 | 0.1001 | 0.4454 | 5.2785 | 1.8964 | 19.2959 | 9.2959 | 614.9595 | 296.3245 | 15.7379 | 2.1464 | 2.7522 | CLAY | 388.6267 | 35 | 7.8365 | #N/A
3189 | 31.887 | 31.88 | 5.2592 | 0.1045 | 0.49 | 5.3572 | 1.9506 | 19.3521 | 9.3521 | 616.945 | 298.2104 | 15.8957 | 2.2045 | 2.7552 | CLAY | 395.0213 | 35 | 7.9348 | #N/A
3190 | 31.896 | 31.889 | 5.3973 | 0.1113 | 0.4682 | 5.4909 | 2.027 | 19.4357 | 9.4357 | 619.7838 | 300.9599 | 16.1854 | 2.2849 | 2.7576 | CLAY | 405.9297 | 35 | 8.116 | #N/A
3191 | 31.906 | 31.899 | 5.6318 | 0.1145 | 0.451 | 5.722 | 2.001 | 19.485 | 9.485 | 621.5524 | 302.6288 | 16.8538 | 2.2449 | 2.7388 | CLAY | 425.0373 | 35 | 8.5371 | #N/A
3192 | 31.915 | 31.908 | 5.8377 | 0.1167 | 0.3931 | 5.9163 | 1.9725 | 19.5204 | 9.5204 | 622.8563 | 303.843 | 17.4217 | 2.2046 | 2.7225 | CLAY | 441.122 | 35 | 8.8982 | #N/A
3193 | 31.926 | 31.919 | 5.979 | 0.1165 | 0.3901 | 6.057 | 1.9234 | 19.5276 | 9.5276 | 623.3001 | 304.1768 | 17.8637 | 2.144 | 2.7067 | CLAY | 452.81 | 35 | 9.1813 | #N/A
3194 | 31.936 | 31.929 | 6.0205 | 0.1133 | 0.3956 | 6.0996 | 1.8575 | 19.4976 | 9.4976 | 622.54 | 303.3165 | 18.0573 | 2.0686 | 2.6939 | CLAY | 456.4233 | 35 | 9.3059 | #N/A
3195 | 31.945 | 31.938 | 6.0472 | 0.1109 | 0.3654 | 6.1203 | 1.812 | 19.4739 | 9.4739 | 621.9559 | 302.6422 | 18.1677 | 2.017 | 2.6855 | CLAY | 458.1937 | 35 | 9.377 | #N/A
3196 | 31.955 | 31.948 | 6.0434 | 0.1066 | 0.3481 | 6.113 | 1.7438 | 19.427 | 9.427 | 620.6544 | 301.2404 | 18.2325 | 1.9409 | 2.6748 | CLAY | 457.6971 | 35 | 9.4188 | #N/A
3197 | 31.966 | 31.959 | 6.1362 | 0.1016 | 0.3553 | 6.2073 | 1.6368 | 19.3767 | 9.3767 | 619.2589 | 299.7345 | 18.6432 | 1.8182 | 2.6509 | CLAY | 465.6668 | 35 | 9.6848 | #N/A
3198 | 31.975 | 31.968 | 6.2903 | 0.094 | 0.3783 | 6.366 | 1.4766 | 19.2954 | 9.2954 | 616.8343 | 297.2193 | 19.343 | 1.635 | 2.612 | CLAY | 479.0938 | 35 | 10.1414 | #N/A
3199 | 31.986 | 31.979 | 6.4011 | 0.0859 | 0.4018 | 6.4815 | 1.3253 | 19.1967 | 9.1967 | 613.8922 | 294.1666 | 19.9464 | 1.464 | 2.5747 | SAND | #N/A | 35 | #N/A | 31.8985
3200 | 31.995 | 31.988 | 6.6309 | 0.0813 | 0.4145 | 6.7138 | 1.2109 | 19.146 | 9.146 | 612.4409 | 292.625 | 20.8504 | 1.3325 | 2.5366 | SAND | #N/A | 35 | #N/A | 32.1103
3201 | 32.005 | 31.998 | 6.792 | 0.0767 | 0.4014 | 6.8723 | 1.1161 | 19.0868 | 9.0868 | 610.7388 | 290.8224 | 21.5305 | 1.2249 | 2.5055 | SAND | #N/A | 35 | #N/A | 32.2636
3202 | 32.015 | 32.008 | 6.8391 | 0.0736 | 0.3711 | 6.9133 | 1.0646 | 19.0407 | 9.0407 | 609.4557 | 289.439 | 21.7796 | 1.1675 | 2.4904 | SAND | #N/A | 35 | #N/A | 32.3185
3203 | 32.024 | 32.017 | 6.8639 | 0.0629 | 0.3597 | 6.9358 | 0.90688 | 18.8578 | 8.8578 | 603.7698 | 283.6618 | 22.3226 | 0.99336 | 2.4456 | SAND | #N/A | 35 | #N/A | 32.4362
3204 | 32.035 | 32.028 | 6.8831 | 0.0544 | 0.3586 | 6.9548 | 0.78219 | 18.6886 | 8.6886 | 598.559 | 278.3399 | 22.8363 | 0.85585 | 2.4054 | SAND | #N/A | 35 | #N/A | 32.5449
3205 | 32.044 | 32.037 | 6.695 | 0.0501 | 0.3628 | 6.7676 | 0.7403 | 18.5814 | 8.5814 | 595.2921 | 274.9822 | 22.4461 | 0.8117 | 2.4011 | SAND | #N/A | 35 | #N/A | 32.4625
3206 | 32.053 | 32.046 | 6.3782 | 0.0492 | 0.3937 | 6.4569 | 0.76197 | 18.5418 | 8.5418 | 594.1897 | 273.7894 | 21.4134 | 0.8392 | 2.4259 | SAND | #N/A | 35 | #N/A | 32.2375
3207 | 32.064 | 32.057 | 6.0518 | 0.0474 | 0.4159 | 6.135 | 0.77262 | 18.4781 | 8.4781 | 592.3517 | 271.841 | 20.3892 | 0.85519 | 2.4486 | SAND | #N/A | 35 | #N/A | 32.0034
3208 | 32.073 | 32.066 | 5.6552 | 0.0458 | 0.4557 | 5.7463 | 0.79703 | 18.4122 | 8.4122 | 590.4066 | 269.8055 | 19.1098 | 0.8883 | 2.4812 | SAND | #N/A | 35 | #N/A | 31.6938
3209 | 32.083 | 32.076 | 5.2514 | 0.0446 | 0.4865 | 5.3487 | 0.83385 | 18.3531 | 8.3531 | 588.6931 | 267.9916 | 17.7618 | 0.93697 | 2.5201 | SAND | #N/A | 35 | #N/A | 31.3444
3210 | 32.092 | 32.085 | 4.9137 | 0.043 | 0.5342 | 5.0205 | 0.85648 | 18.2855 | 8.2855 | 586.6897 | 265.8977 | 16.675 | 0.96981 | 2.5513 | SAND | #N/A | 35 | #N/A | 31.0427
3211 | 32.103 | 32.096 | 4.6048 | 0.04 | 0.6117 | 4.7271 | 0.84618 | 18.1771 | 8.1771 | 583.4136 | 262.5108 | 15.785 | 0.96531 | 2.5714 | SAND | #N/A | 35 | #N/A | 30.7807
3212 | 32.112 | 32.105 | 4.3134 | 0.0443 | 0.6661 | 4.4466 | 0.99626 | 18.273 | 8.273 | 586.6534 | 265.6613 | 14.5297 | 1.1477 | 2.6389 | CLAY | 321.6639 | 35 | 7.0918 | #N/A
3213 | 32.122 | 32.115 | 4.0544 | 0.0504 | 0.6994 | 4.1943 | 1.2016 | 18.4014 | 8.4014 | 590.9609 | 269.8697 | 13.3521 | 1.3987 | 2.7132 | CLAY | 300.2766 | 35 | 6.3808 | #N/A
3214 | 32.133 | 32.126 | 3.8857 | 0.0562 | 0.7138 | 4.0285 | 1.3951 | 18.5134 | 8.5134 | 594.7601 | 273.5597 | 12.5519 | 1.6367 | 2.7712 | CLAY | 286.1417 | 35 | 5.9065 | #N/A
3215 | 32.143 | 32.136 | 3.7176 | 0.0601 | 0.75 | 3.8676 | 1.5539 | 18.5761 | 8.5761 | 596.9616 | 275.6616 | 11.8647 | 1.8376 | 2.8183 | CLAY | 272.5532 | 35 | 5.505 | #N/A
3216 | 32.152 | 32.145 | 3.5052 | 0.0599 | 0.7849 | 3.6622 | 1.6356 | 18.5509 | 8.5509 | 596.3174 | 274.9273 | 11.1515 | 1.9538 | 2.8552 | CLAY | 255.4885 | 35 | 5.0946 | #N/A
3217 | 32.162 | 32.155 | 3.3286 | 0.0556 | 0.7939 | 3.4874 | 1.5943 | 18.4444 | 8.4444 | 593.0795 | 271.5886 | 10.6569 | 1.921 | 2.8681 | CLAY | 241.1917 | 35 | 4.8137 | #N/A
3218 | 32.172 | 32.165 | 3.3841 | 0.0602 | 0.7869 | 3.5415 | 1.6999 | 18.5436 | 8.5436 | 596.4555 | 274.8653 | 10.7144 | 2.0441 | 2.8803 | CLAY | 245.4187 | 35 | 4.8462 | #N/A
3219 | 32.182 | 32.175 | 3.4043 | 0.0634 | 0.7717 | 3.5586 | 1.7816 | 18.6062 | 8.6062 | 598.6558 | 276.966 | 10.6872 | 2.1419 | 2.8921 | CLAY | 246.6654 | 35 | 4.8308 | #N/A
3220 | 32.192 | 32.185 | 3.4563 | 0.0644 | 0.7302 | 3.6023 | 1.7877 | 18.6294 | 8.6294 | 599.586 | 277.7964 | 10.8092 | 2.1447 | 2.8882 | CLAY | 250.2295 | 35 | 4.8998 | #N/A
3221 | 32.202 | 32.195 | 3.4845 | 0.0668 | 0.6967 | 3.6238 | 1.8433 | 18.6746 | 8.6746 | 601.2285 | 279.3392 | 10.8206 | 2.21 | 2.8949 | CLAY | 251.8843 | 35 | 4.9063 | #N/A
3222 | 32.212 | 32.205 | 3.49 | 0.0684 | 0.7002 | 3.63 | 1.8843 | 18.703 | 8.703 | 602.3306 | 280.3415 | 10.8001 | 2.2591 | 2.9007 | CLAY | 252.3091 | 35 | 4.8947 | #N/A
3223 | 32.222 | 32.215 | 3.4615 | 0.0695 | 0.7124 | 3.604 | 1.9284 | 18.7189 | 8.7189 | 603.0296 | 280.9406 | 10.6818 | 2.3159 | 2.9106 | CLAY | 250.0792 | 35 | 4.8278 | #N/A
3224 | 32.231 | 32.224 | 3.5808 | 0.0683 | 0.7017 | 3.7211 | 1.8355 | 18.711 | 8.711 | 602.9429 | 280.7638 | 11.1061 | 2.1904 | 2.8832 | CLAY | 259.8498 | 35 | 5.0687 | #N/A
3225 | 32.241 | 32.234 | 3.6528 | 0.0703 | 0.7 | 3.7928 | 1.8535 | 18.7523 | 8.7523 | 604.4612 | 282.1825 | 11.2989 | 2.2049 | 2.8785 | CLAY | 265.6949 | 35 | 5.1788 | #N/A
3226 | 32.252 | 32.245 | 3.6283 | 0.0711 | 0.6978 | 3.7679 | 1.887 | 18.763 | 8.763 | 605.0122 | 282.6235 | 11.191 | 2.248 | 2.8866 | CLAY | 263.5707 | 35 | 5.1171 | #N/A
3227 | 32.261 | 32.254 | 3.6113 | 0.0638 | 0.7101 | 3.7533 | 1.6998 | 18.6344 | 8.6344 | 601.035 | 278.5554 | 11.3165 | 2.0239 | 2.8579 | CLAY | 262.6904 | 35 | 5.189 | #N/A
3228 | 32.27 | 32.263 | 3.6053 | 0.0622 | 0.7153 | 3.7484 | 1.6594 | 18.6041 | 8.6041 | 600.2252 | 277.6554 | 11.3383 | 1.9758 | 2.8516 | CLAY | 262.3446 | 35 | 5.2014 | #N/A
3229 | 32.28 | 32.273 | 3.6046 | 0.0628 | 0.7122 | 3.747 | 1.676 | 18.6153 | 8.6153 | 600.7701 | 278.1004 | 11.3134 | 1.996 | 2.8548 | CLAY | 262.1892 | 35 | 5.1872 | #N/A
3230 | 32.29 | 32.283 | 3.5912 | 0.0622 | 0.7154 | 3.7343 | 1.6656 | 18.6027 | 8.6027 | 600.5498 | 277.78 | 11.2813 | 1.9849 | 2.8546 | CLAY | 261.1442 | 35 | 5.1688 | #N/A
3231 | 32.299 | 32.292 | 3.5789 | 0.0575 | 0.7265 | 3.7242 | 1.544 | 18.5095 | 8.5095 | 597.708 | 274.8476 | 11.3754 | 1.8391 | 2.834 | CLAY | 260.541 | 35 | 5.2227 | #N/A
3232 | 32.31 | 32.303 | 3.5995 | 0.0557 | 0.7267 | 3.7448 | 1.4874 | 18.4743 | 8.4743 | 596.7767 | 273.806 | 11.4974 | 1.7693 | 2.8213 | CLAY | 262.3386 | 35 | 5.2929 | #N/A
3233 | 32.32 | 32.313 | 3.592 | 0.0529 | 0.7439 | 3.7408 | 1.4141 | 18.4134 | 8.4134 | 594.9935 | 271.9224 | 11.5687 | 1.6816 | 2.8076 | CLAY | 262.1489 | 35 | 5.3339 | #N/A
3234 | 32.33 | 32.323 | 3.6286 | 0.049 | 0.7642 | 3.7814 | 1.2958 | 18.3279 | 8.3279 | 592.4115 | 269.2398 | 11.8446 | 1.5365 | 2.7788 | CLAY | 265.7524 | 35 | 5.4934 | #N/A
3235 | 32.339 | 32.332 | 3.6073 | 0.0478 | 0.7752 | 3.7623 | 1.2705 | 18.2968 | 8.2968 | 591.5725 | 268.3106 | 11.8175 | 1.5075 | 2.7754 | CLAY | 264.2306 | 35 | 5.4777 | #N/A
3236 | 32.35 | 32.343 | 3.5848 | 0.0438 | 0.7858 | 3.742 | 1.1705 | 18.1922 | 8.1922 | 588.3907 | 265.0181 | 11.8994 | 1.3889 | 2.7551 | CLAY | 262.7974 | 35 | 5.5252 | #N/A
3237 | 32.36 | 32.353 | 3.502 | 0.0403 | 0.8067 | 3.6633 | 1.1001 | 18.0863 | 8.0863 | 585.1446 | 261.6713 | 11.7636 | 1.3092 | 2.7468 | CLAY | 256.5163 | 35 | 5.4465 | #N/A
3238 | 32.369 | 32.362 | 3.4411 | 0.0386 | 0.8392 | 3.6089 | 1.0696 | 18.0299 | 8.0299 | 583.4827 | 259.9189 | 11.64 | 1.2758 | 2.7454 | CLAY | 252.1214 | 35 | 5.375 | #N/A
3239 | 32.38 | 32.373 | 3.5878 | 0.0348 | 0.8778 | 3.7634 | 0.92471 | 17.9247 | 7.9247 | 580.2771 | 256.6026 | 12.4047 | 1.0933 | 2.6892 | CLAY | 265.2569 | 35 | 5.82 | #N/A
3240 | 32.389 | 32.382 | 3.8407 | 0.0331 | 0.879 | 4.0165 | 0.8241 | 17.8914 | 7.8914 | 579.3607 | 255.5959 | 13.4476 | 0.96301 | 2.6326 | CLAY | 286.4283 | 35 | 6.4379 | #N/A
3241 | 32.399 | 32.392 | 4.147 | 0.035 | 0.8248 | 4.312 | 0.8117 | 17.9846 | 7.9846 | 582.5583 | 258.6942 | 14.4163 | 0.93849 | 2.6006 | CLAY | 310.7835 | 35 | 7.0227 | #N/A
3242 | 32.409 | 32.402 | 4.4852 | 0.0388 | 0.7602 | 4.6372 | 0.8367 | 18.1339 | 8.1339 | 587.5754 | 263.6123 | 15.3622 | 0.9581 | 2.5803 | SAND | #N/A | 35 | #N/A | 30.651
3243 | 32.418 | 32.411 | 4.7875 | 0.0414 | 0.6814 | 4.9238 | 0.84082 | 18.2334 | 8.2334 | 590.9631 | 266.9108 | 16.2332 | 0.9555 | 2.5586 | SAND | #N/A | 35 | #N/A | 30.9144
3244 | 32.429 | 32.422 | 5.0231 | 0.0444 | 0.6462 | 5.1523 | 0.86174 | 18.3332 | 8.3332 | 594.3984 | 270.2367 | 16.8665 | 0.97412 | 2.5479 | SAND | #N/A | 35 | #N/A | 31.0973
3245 | 32.438 | 32.431 | 5.2507 | 0.0452 | 0.5955 | 5.3698 | 0.84174 | 18.3703 | 8.3703 | 595.7665 | 271.5151 | 17.5829 | 0.94679 | 2.5261 | SAND | #N/A | 35 | #N/A | 31.296
3246 | 32.447 | 32.44 | 5.3937 | 0.0419 | 0.6024 | 5.5142 | 0.75986 | 18.2918 | 8.2918 | 593.3845 | 269.0425 | 18.29 | 0.85149 | 2.4894 | SAND | #N/A | 35 | #N/A | 31.4844
3247 | 32.458 | 32.451 | 5.4115 | 0.0411 | 0.6218 | 5.5359 | 0.74243 | 18.2707 | 8.2707 | 592.9019 | 268.4498 | 18.413 | 0.83149 | 2.4821 | SAND | #N/A | 35 | #N/A | 31.5164
3248 | 32.467 | 32.46 | 5.4042 | 0.0397 | 0.64 | 5.5322 | 0.71762 | 18.2298 | 8.2298 | 591.7388 | 267.1964 | 18.49 | 0.80357 | 2.4737 | SAND | #N/A | 35 | #N/A | 31.5363
3249 | 32.477 | 32.47 | 5.362 | 0.0403 | 0.6766 | 5.4973 | 0.73308 | 18.2449 | 8.2449 | 592.412 | 267.7697 | 18.3176 | 0.82163 | 2.4817 | SAND | #N/A | 35 | #N/A | 31.4916
3250 | 32.488 | 32.481 | 5.3732 | 0.0413 | 0.6996 | 5.5131 | 0.74912 | 18.2748 | 8.2748 | 593.5827 | 268.8306 | 18.2998 | 0.83951 | 2.4864 | SAND | #N/A | 35 | #N/A | 31.4869
3251 | 32.497 | 32.49 | 5.3922 | 0.0414 | 0.7166 | 5.5355 | 0.7479 | 18.2792 | 8.2792 | 593.8908 | 269.0487 | 18.367 | 0.83778 | 2.4846 | SAND | #N/A | 35 | #N/A | 31.5044
3252 | 32.507 | 32.5 | 5.4135 | 0.0432 | 0.7237 | 5.5582 | 0.77722 | 18.3307 | 8.3307 | 595.7475 | 270.8058 | 18.3249 | 0.87053 | 2.4931 | SAND | #N/A | 35 | #N/A | 31.4935
3253 | 32.516 | 32.509 | 5.4797 | 0.0426 | 0.7141 | 5.6225 | 0.75767 | 18.3188 | 8.3188 | 595.5254 | 270.4937 | 18.5845 | 0.84742 | 2.4823 | SAND | #N/A | 35 | #N/A | 31.5607
3254 | 32.527 | 32.52 | 5.5699 | 0.0454 | 0.6852 | 5.7069 | 0.79552 | 18.3993 | 8.3993 | 598.3438 | 273.2026 | 18.6989 | 0.8887 | 2.4896 | SAND | #N/A | 35 | #N/A | 31.59
3255 | 32.537 | 32.53 | 5.6846 | 0.0481 | 0.6233 | 5.8093 | 0.82799 | 18.4739 | 8.4739 | 600.9574 | 275.7167 | 18.8901 | 0.92353 | 2.4936 | SAND | #N/A | 35 | #N/A | 31.6386
3256 | 32.547 | 32.54 | 5.8067 | 0.0523 | 0.55 | 5.9167 | 0.88394 | 18.5793 | 8.5793 | 604.5694 | 279.2295 | 19.0242 | 0.98454 | 2.5042 | SAND | #N/A | 35 | #N/A | 31.6724
3257 | 32.556 | 32.549 | 5.8622 | 0.0574 | 0.4478 | 5.9518 | 0.96442 | 18.6907 | 8.6907 | 608.3631 | 282.934 | 18.8857 | 1.0742 | 2.5255 | SAND | #N/A | 35 | #N/A | 31.6375
3258 | 32.566 | 32.559 | 5.8189 | 0.0628 | 0.3963 | 5.8982 | 1.0647 | 18.7926 | 8.7926 | 611.8676 | 286.3391 | 18.4616 | 1.188 | 2.556 | SAND | #N/A | 35 | #N/A | 31.529
3259 | 32.576 | 32.569 | 5.743 | 0.0652 | 0.4068 | 5.8244 | 1.1194 | 18.8316 | 8.8316 | 613.3275 | 287.6993 | 18.1128 | 1.2512 | 2.5746 | SAND | #N/A | 35 | #N/A | 31.4378
3260 | 32.585 | 32.578 | 5.6199 | 0.0653 | 0.4154 | 5.703 | 1.145 | 18.8252 | 8.8252 | 613.2874 | 287.5692 | 17.699 | 1.283 | 2.5888 | SAND | #N/A | 35 | #N/A | 31.3274
3261 | 32.596 | 32.589 | 5.4668 | 0.0672 | 0.455 | 5.5578 | 1.2091 | 18.8488 | 8.8488 | 614.262 | 288.4339 | 17.1392 | 1.3594 | 2.6137 | CLAY | 411.9615 | 35 | 8.7183 | #N/A
3262 | 32.605 | 32.598 | 5.3711 | 0.0642 | 0.4836 | 5.4678 | 1.1741 | 18.7888 | 8.7888 | 612.478 | 286.5595 | 16.9436 | 1.3223 | 2.6117 | CLAY | 404.6118 | 35 | 8.594 | #N/A
3263 | 32.614 | 32.607 | 5.4721 | 0.0695 | 0.4888 | 5.5699 | 1.2478 | 18.8891 | 8.8891 | 615.9156 | 289.9079 | 17.088 | 1.4029 | 2.6219 | CLAY | 412.8287 | 35 | 8.6857 | #N/A
3264 | 32.625 | 32.618 | 5.6346 | 0.0706 | 0.5207 | 5.7387 | 1.2302 | 18.9192 | 8.9192 | 617.1049 | 290.9873 | 17.6009 | 1.3785 | 2.607 | CLAY | 426.8029 | 35 | 9.0128 | #N/A
3265 | 32.634 | 32.627 | 5.9682 | 0.066 | 0.5519 | 6.0786 | 1.0858 | 18.8626 | 8.8626 | 615.4311 | 289.2232 | 18.889 | 1.2081 | 2.5511 | SAND | #N/A | 35 | #N/A | 31.6383
3266 | 32.644 | 32.637 | 6.3768 | 0.0613 | 0.5838 | 6.4936 | 0.94401 | 18.8018 | 8.8018 | 613.635 | 287.3266 | 20.4643 | 1.0425 | 2.4888 | SAND | #N/A | 35 | #N/A | 32.021
3267 | 32.654 | 32.647 | 7.064 | 0.0639 | 0.5813 | 7.1803 | 0.88994 | 18.8898 | 8.8898 | 616.696 | 290.2882 | 22.6105 | 0.97356 | 2.4364 | SAND | #N/A | 35 | #N/A | 32.4974
3268 | 32.664 | 32.657 | 7.8559 | 0.067 | 0.5172 | 7.9593 | 0.84178 | 18.9856 | 8.9856 | 620.0139 | 293.5068 | 25.0056 | 0.91289 | 2.3846 | SAND | #N/A | 35 | #N/A | 32.9784
3269 | 32.673 | 32.666 | 8.6934 | 0.0686 | 0.4107 | 8.7755 | 0.78172 | 19.0515 | 9.0515 | 622.3351 | 295.7385 | 27.569 | 0.84139 | 2.3303 | SAND | #N/A | 35 | #N/A | 33.4446
3270 | 32.683 | 32.676 | 9.4896 | 0.0725 | 0.2945 | 9.5485 | 0.75928 | 19.1493 | 9.1493 | 625.7224 | 299.0265 | 29.8394 | 0.81253 | 2.2929 | SAND | #N/A | 35 | #N/A | 33.8227
3271 | 32.692 | 32.685 | 10.2562 | 0.0756 | 0.1921 | 10.2946 | 0.73436 | 19.2278 | 9.2278 | 628.4607 | 301.6753 | 32.0416 | 0.78211 | 2.2578 | SAND | #N/A | 35 | #N/A | 34.1629
3272 | 32.703 | 32.696 | 10.9541 | 0.0788 | 0.1734 | 10.9888 | 0.7171 | 19.3019 | 9.3019 | 631.0955 | 304.2006 | 34.0489 | 0.76079 | 2.229 | SAND | #N/A | 35 | #N/A | 34.4531
3273 | 32.712 | 32.705 | 11.658 | 0.082 | 0.1126 | 11.6805 | 0.70202 | 19.3725 | 9.3725 | 633.5762 | 306.5918 | 36.0314 | 0.74229 | 2.2023 | SAND | #N/A | 35 | #N/A | 34.7235
3274 | 32.722 | 32.715 | 12.4907 | 0.0881 | 0.0984 | 12.5104 | 0.70422 | 19.4834 | 9.4834 | 637.4001 | 310.3165 | 38.2609 | 0.74202 | 2.1796 | SAND | #N/A | 35 | #N/A | 35.0103
3275 | 32.731 | 32.724 | 13.2656 | 0.0963 | 0.0711 | 13.2798 | 0.72516 | 19.6111 | 9.6111 | 641.7539 | 314.5811 | 40.1743 | 0.76198 | 2.1671 | SAND | #N/A | 35 | #N/A | 35.2434
3276 | 32.74 | 32.733 | 14.1102 | 0.1021 | 0.0558 | 14.1214 | 0.72302 | 19.7037 | 9.7037 | 644.9613 | 317.6992 | 42.4187 | 0.75762 | 2.1456 | SAND | #N/A | 35 | #N/A | 35.5031
3277 | 32.749 | 32.742 | 14.8327 | 0.1083 | 0.0608 | 14.8449 | 0.72955 | 19.7924 | 9.7924 | 648.0414 | 320.6899 | 44.2696 | 0.76285 | 2.1312 | SAND | #N/A | 35 | #N/A | 35.7072
3278 | 32.759 | 32.752 | 15.7784 | 0.1141 | 0.0375 | 15.7859 | 0.7228 | 19.8776 | 9.8776 | 651.0297 | 323.5789 | 46.7734 | 0.75389 | 2.1081 | SAND | #N/A | 35 | #N/A | 35.97
3279 | 32.769 | 32.762 | 16.8456 | 0.1161 | -0.0444 | 16.8367 | 0.68956 | 19.9231 | 9.9231 | 652.7213 | 325.1708 | 49.7708 | 0.71738 | 2.0738 | SAND | #N/A | 35 | #N/A | 36.2667
3280 | 32.779 | 32.772 | 17.7994 | 0.1185 | -0.0842 | 17.7826 | 0.66638 | 19.9685 | 9.9685 | 654.4069 | 326.7567 | 52.4187 | 0.69184 | 2.0464 | SAND | #N/A | 35 | #N/A | 36.5143
3281 | 32.788 | 32.781 | 18.6766 | 0.1205 | -0.0883 | 18.6589 | 0.6458 | 20.0069 | 10.0069 | 655.8464 | 328.1064 | 54.8697 | 0.66933 | 2.022 | SAND | #N/A | 35 | #N/A | 36.7327
3282 | 32.798 | 32.791 | 19.428 | 0.1235 | -0.1135 | 19.4053 | 0.63642 | 20.0511 | 10.0511 | 657.4947 | 329.6551 | 56.871 | 0.65874 | 2.0051 | SAND | #N/A | 35 | #N/A | 36.9038
3283 | 32.807 | 32.8 | 19.8588 | 0.123 | -0.1002 | 19.8388 | 0.62 | 20.0549 | 10.0549 | 657.8024 | 329.8727 | 58.1465 | 0.64126 | 1.9908 | SAND | #N/A | 35 | #N/A | 37.0098
3284 | 32.817 | 32.81 | 20.216 | 0.113 | -0.0927 | 20.1975 | 0.55948 | 19.9625 | 9.9625 | 654.9703 | 326.9401 | 59.7739 | 0.57823 | 1.9577 | SAND | #N/A | 35 | #N/A | 37.1416
3285 | 32.828 | 32.821 | 20.4932 | 0.1033 | -0.103 | 20.4726 | 0.50458 | 19.8626 | 9.8626 | 651.9094 | 323.7684 | 61.2187 | 0.52117 | 1.9263 | SAND | #N/A | 35 | #N/A | 37.2557
3286 | 32.838 | 32.831 | 20.827 | 0.099 | -0.102 | 20.8066 | 0.47581 | 19.819 | 9.819 | 650.6789 | 322.4376 | 62.5111 | 0.49117 | 1.906 | SAND | #N/A | 35 | #N/A | 37.3555
3287 | 32.848 | 32.841 | 20.8487 | 0.0986 | -0.0896 | 20.8308 | 0.47334 | 19.8147 | 9.8147 | 650.7361 | 322.3948 | 62.5942 | 0.4886 | 1.9044 | SAND | #N/A | 35 | #N/A | 37.3619
3288 | 32.859 | 32.852 | 20.8735 | 0.1013 | -0.0602 | 20.8615 | 0.48558 | 19.847 | 9.847 | 652.0136 | 323.5625 | 62.4592 | 0.50125 | 1.9105 | SAND | #N/A | 35 | #N/A | 37.3516
3289 | 32.868 | 32.861 | 21.0994 | 0.0983 | -0.0576 | 21.0879 | 0.46614 | 19.816 | 9.816 | 651.1725 | 322.6312 | 63.3439 | 0.481 | 1.8966 | SAND | #N/A | 35 | #N/A | 37.4188
3290 | 32.879 | 32.872 | 21.237 | 0.0977 | 0.0231 | 21.2416 | 0.45995 | 19.8116 | 9.8116 | 651.2478 | 322.5965 | 63.827 | 0.47449 | 1.8909 | SAND | #N/A | 35 | #N/A | 37.4551
3291 | 32.889 | 32.882 | 21.6104 | 0.1082 | 0.067 | 21.6238 | 0.50037 | 19.9383 | 9.9383 | 655.611 | 326.8606 | 64.1502 | 0.51602 | 1.9065 | SAND | #N/A | 35 | #N/A | 37.4792
3292 | 32.899 | 32.892 | 21.9162 | 0.1168 | 0.082 | 21.9326 | 0.53254 | 20.0335 | 10.0335 | 658.9425 | 330.0928 | 64.4475 | 0.54904 | 1.9181 | SAND | #N/A | 35 | #N/A | 37.5013
3293 | 32.91 | 32.903 | 22.0683 | 0.1198 | 0.0791 | 22.0841 | 0.54247 | 20.0659 | 10.0659 | 660.2299 | 331.2704 | 64.6719 | 0.55919 | 1.9208 | SAND | #N/A | 35 | #N/A | 37.5179
3294 | 32.919 | 32.912 | 22.0994 | 0.1162 | 0.1164 | 22.1227 | 0.52525 | 20.0309 | 10.0309 | 659.2555 | 330.2057 | 65.0002 | 0.54139 | 1.9118 | SAND | #N/A | 35 | #N/A | 37.5421
3295 | 32.93 | 32.923 | 22.0612 | 0.1162 | 0.0928 | 22.0798 | 0.52627 | 20.0301 | 10.0301 | 659.4508 | 330.291 | 64.8528 | 0.54248 | 1.9131 | SAND | #N/A | 35 | #N/A | 37.5312
3296 | 32.94 | 32.933 | 22.0297 | 0.1165 | 0.0309 | 22.0359 | 0.52868 | 20.0323 | 10.0323 | 659.7251 | 330.4653 | 64.685 | 0.545 | 1.9151 | SAND | #N/A | 35 | #N/A | 37.5188
3297 | 32.951 | 32.944 | 21.5909 | 0.116 | 0.0112 | 21.5931 | 0.53721 | 20.0194 | 10.0194 | 659.5179 | 330.1481 | 63.4068 | 0.55413 | 1.9262 | SAND | #N/A | 35 | #N/A | 37.4235
3298 | 32.96 | 32.953 | 21.206 | 0.1179 | -0.0572 | 21.1946 | 0.55627 | 20.0311 | 10.0311 | 660.0859 | 330.6261 | 62.1078 | 0.57416 | 1.9417 | SAND | #N/A | 35 | #N/A | 37.3246
3299 | 32.971 | 32.964 | 20.8016 | 0.1309 | -0.0753 | 20.7865 | 0.62973 | 20.1462 | 10.1462 | 664.0988 | 334.5298 | 60.1514 | 0.65052 | 1.9815 | SAND | #N/A | 35 | #N/A | 37.1717
3300 | 32.981 | 32.974 | 20.1792 | 0.1465 | -0.0255 | 20.1741 | 0.72618 | 20.2665 | 10.2665 | 668.2682 | 338.6001 | 57.6073 | 0.75106 | 2.0305 | SAND | #N/A | 35 | #N/A | 36.9653
3301 | 32.993 | 32.986 | 19.6357 | 0.1512 | -0.0746 | 19.6208 | 0.77061 | 20.2927 | 10.2927 | 669.3743 | 339.5863 | 55.8073 | 0.79783 | 2.0563 | SAND | #N/A | 35 | #N/A | 36.8136
3302 | 33.003 | 32.996 | 18.773 | 0.1494 | -0.058 | 18.7614 | 0.79632 | 20.2611 | 10.2611 | 668.5362 | 338.648 | 53.4268 | 0.82574 | 2.0803 | SAND | #N/A | 35 | #N/A | 36.6053
3303 | 33.013 | 33.006 | 18.5537 | 0.1569 | -0.0101 | 18.5517 | 0.84575 | 20.3142 | 10.3142 | 670.4895 | 340.5017 | 52.5142 | 0.87746 | 2.1011 | SAND | #N/A | 35 | #N/A | 36.523
3304 | 33.024 | 33.017 | 18.3561 | 0.1575 | 0.0062 | 18.3573 | 0.85797 | 20.3145 | 10.3145 | 670.7248 | 340.627 | 51.9237 | 0.8905 | 2.1087 | SAND | #N/A | 35 | #N/A | 36.469
3305 | 33.034 | 33.027 | 17.7564 | 0.1593 | 0.0249 | 17.7614 | 0.89689 | 20.315 | 10.315 | 670.942 | 340.7442 | 50.1562 | 0.9321 | 2.1323 | SAND | #N/A | 35 | #N/A | 36.3036
3306 | 33.043 | 33.036 | 17.0233 | 0.1661 | -0.0166 | 17.02 | 0.97591 | 20.3473 | 10.3473 | 672.1935 | 341.906 | 47.8137 | 1.016 | 2.1705 | SAND | #N/A | 35 | #N/A | 36.0751
3307 | 33.053 | 33.046 | 16.8703 | 0.1689 | -0.0343 | 16.8634 | 1.0016 | 20.3633 | 10.3633 | 672.9254 | 342.538 | 47.2663 | 1.0432 | 2.1811 | SAND | #N/A | 35 | #N/A | 36.0201
3308 | 33.064 | 33.057 | 16.795 | 0.166 | -0.0471 | 16.7856 | 0.98894 | 20.3412 | 10.3412 | 672.4183 | 341.9207 | 47.1254 | 1.0302 | 2.1791 | SAND | #N/A | 35 | #N/A | 36.0058
3309 | 33.074 | 33.067 | 16.59 | 0.1653 | -0.0384 | 16.5823 | 0.99684 | 20.3315 | 10.3315 | 672.3004 | 341.7027 | 46.561 | 1.039 | 2.1855 | SAND | #N/A | 35 | #N/A | 35.9482
3310 | 33.083 | 33.076 | 16.2556 | 0.1588 | -0.0856 | 16.2385 | 0.97792 | 20.2762 | 10.2762 | 670.6566 | 339.9685 | 45.792 | 1.0201 | 2.187 | SAND | #N/A | 35 | #N/A | 35.8687
3311 | 33.092 | 33.085 | 15.9567 | 0.1576 | -0.0534 | 15.946 | 0.98833 | 20.2602 | 10.2602 | 670.3098 | 339.5316 | 44.9905 | 1.0317 | 2.1961 | SAND | #N/A | 35 | #N/A | 35.7843
3312 | 33.103 | 33.096 | 15.6366 | 0.1573 | -0.0309 | 15.6304 | 1.0064 | 20.2502 | 10.2502 | 670.2001 | 339.3118 | 44.0899 | 1.0515 | 2.208 | SAND | #N/A | 35 | #N/A | 35.6877
3313 | 33.112 | 33.105 | 15.4439 | 0.1568 | -0.0241 | 15.4391 | 1.0156 | 20.2416 | 10.2416 | 670.0994 | 339.1211 | 43.5508 | 1.0617 | 2.2147 | SAND | #N/A | 35 | #N/A | 35.629
3314 | 33.121 | 33.114 | 15.1753 | 0.1509 | -0.0191 | 15.1715 | 0.99463 | 20.1898 | 10.1898 | 668.566 | 337.4973 | 42.9719 | 1.0405 | 2.2146 | SAND | #N/A | 35 | #N/A | 35.565
3315 | 33.131 | 33.124 | 15.0599 | 0.145 | -0.0057 | 15.0588 | 0.96289 | 20.1401 | 10.1401 | 667.1222 | 335.9532 | 42.8382 | 1.0075 | 2.208 | SAND | #N/A | 35 | #N/A | 35.5501
3316 | 33.141 | 33.134 | 15.0789 | 0.1418 | -0.0201 | 15.0749 | 0.94064 | 20.1144 | 10.1144 | 666.4704 | 335.2012 | 42.9844 | 0.98415 | 2.2011 | SAND | #N/A | 35 | #N/A | 35.5664
3317 | 33.151 | 33.144 | 14.8248 | 0.1375 | -0.0631 | 14.8122 | 0.92829 | 20.0714 | 10.0714 | 665.2471 | 333.8776 | 42.3716 | 0.97194 | 2.2034 | SAND | #N/A | 35 | #N/A | 35.4978
3318 | 33.161 | 33.154 | 14.6931 | 0.1229 | -0.0682 | 14.6795 | 0.83722 | 19.9363 | 9.9363 | 660.9672 | 329.4967 | 42.5452 | 0.8767 | 2.1776 | SAND | #N/A | 35 | #N/A | 35.5174
3319 | 33.171 | 33.164 | 14.3717 | 0.1113 | -0.0751 | 14.3567 | 0.77525 | 19.8113 | 9.8113 | 657.0229 | 325.4516 | 42.0943 | 0.81243 | 2.1641 | SAND | #N/A | 35 | #N/A | 35.4665
3320 | 33.18 | 33.173 | 13.9857 | 0.1043 | -0.0712 | 13.9715 | 0.74652 | 19.7245 | 9.7245 | 654.3218 | 322.6598 | 41.273 | 0.7832 | 2.1632 | SAND | #N/A | 35 | #N/A | 35.3723
3321 | 33.19 | 33.183 | 13.4648 | 0.0956 | -0.0599 | 13.4528 | 0.71063 | 19.6076 | 9.6076 | 650.6394 | 318.8766 | 40.1478 | 0.74675 | 2.1629 | SAND | #N/A | 35 | #N/A | 35.2403
3322 | 33.2 | 33.193 | 13.0104 | 0.0851 | -0.0693 | 12.9965 | 0.65479 | 19.4577 | 9.4577 | 645.8594 | 313.9956 | 39.3339 | 0.68903 | 2.1532 | SAND | #N/A | 35 | #N/A | 35.1424
3323 | 33.209 | 33.202 | 12.6526 | 0.0824 | -0.0568 | 12.6412 | 0.65183 | 19.4091 | 9.4091 | 644.4195 | 312.4654 | 38.3941 | 0.68685 | 2.1617 | SAND | #N/A | 35 | #N/A | 35.0269
3324 | 33.219 | 33.212 | 12.225 | 0.0817 | -0.0622 | 12.2126 | 0.66898 | 19.3856 | 9.3856 | 643.8335 | 311.7792 | 37.1055 | 0.70621 | 2.1805 | SAND | #N/A | 35 | #N/A | 34.8638
3325 | 33.229 | 33.222 | 11.8548 | 0.0837 | -0.0404 | 11.8467 | 0.70652 | 19.402 | 9.402 | 644.5746 | 312.4204 | 35.856 | 0.74718 | 2.2056 | SAND | #N/A | 35 | #N/A | 34.7002
3326 | 33.238 | 33.231 | 11.4779 | 0.0862 | -0.0178 | 11.4743 | 0.75124 | 19.4241 | 9.4241 | 645.4812 | 313.2372 | 34.5708 | 0.79602 | 2.233 | SAND | #N/A | 35 | #N/A | 34.5258
3327 | 33.247 | 33.24 | 11.1571 | 0.0854 | 0.0148 | 11.1601 | 0.76523 | 19.4023 | 9.4023 | 644.9318 | 312.5976 | 33.6379 | 0.81216 | 2.2477 | SAND | #N/A | 35 | #N/A | 34.3951
3328 | 33.257 | 33.25 | 10.8785 | 0.0839 | 0.0623 | 10.891 | 0.77036 | 19.372 | 9.372 | 644.1177 | 311.6833 | 32.8758 | 0.81879 | 2.258 | SAND | #N/A | 35 | #N/A | 34.2856
3329 | 33.268 | 33.261 | 10.4727 | 0.0817 | 0.0349 | 10.4797 | 0.7796 | 19.3258 | 9.3258 | 642.794 | 310.2492 | 31.7064 | 0.83055 | 2.2748 | SAND | #N/A | 35 | #N/A | 34.1126
3330 | 33.277 | 33.27 | 10.0534 | 0.073 | -0.0034 | 10.0527 | 0.72617 | 19.1775 | 9.1775 | 638.0344 | 305.3987 | 30.8275 | 0.77538 | 2.2706 | SAND | #N/A | 35 | #N/A | 33.9783
3331 | 33.287 | 33.28 | 9.5876 | 0.0697 | 0.0076 | 9.5891 | 0.72687 | 19.1048 | 9.1048 | 635.8068 | 303.0706 | 29.542 | 0.77848 | 2.2876 | SAND | #N/A | 35 | #N/A | 33.7748
3332 | 33.298 | 33.291 | 9.0098 | 0.0704 | 0.027 | 9.0152 | 0.7809 | 19.0924 | 9.0924 | 635.604 | 302.7576 | 27.6776 | 0.84014 | 2.3285 | SAND | #N/A | 35 | #N/A | 33.4634
3333 | 33.307 | 33.3 | 8.3962 | 0.0694 | 0.0568 | 8.4076 | 0.82545 | 19.0483 | 9.0483 | 634.3089 | 301.3723 | 25.7929 | 0.89281 | 2.3681 | SAND | #N/A | 35 | #N/A | 33.1265
3334 | 33.318 | 33.311 | 7.7694 | 0.0667 | 0.121 | 7.7936 | 0.85583 | 18.9721 | 8.9721 | 631.9812 | 298.934 | 23.9572 | 0.93135 | 2.4051 | SAND | #N/A | 35 | #N/A | 32.7738
3335 | 33.327 | 33.32 | 7.2124 | 0.0649 | 0.1252 | 7.2374 | 0.89673 | 18.9111 | 8.9111 | 630.1189 | 296.9812 | 22.2483 | 0.98224 | 2.4445 | SAND | #N/A | 35 | #N/A | 32.4203
3336 | 33.336 | 33.329 | 6.7099 | 0.0581 | 0.143 | 6.7385 | 0.86221 | 18.7534 | 8.7534 | 625.0329 | 291.8042 | 20.9506 | 0.95036 | 2.4601 | SAND | #N/A | 35 | #N/A | 32.1332
3337 | 33.347 | 33.34 | 6.2967 | 0.0602 | 0.1491 | 6.3265 | 0.95155 | 18.7704 | 8.7704 | 625.8052 | 292.4666 | 19.4918 | 1.056 | 2.5099 | SAND | #N/A | 35 | #N/A | 31.7884
3338 | 33.356 | 33.349 | 5.9329 | 0.0617 | 0.1623 | 5.9654 | 1.0343 | 18.7763 | 8.7763 | 626.1704 | 292.7418 | 18.2386 | 1.1556 | 2.5545 | SAND | #N/A | 35 | #N/A | 31.4709
3339 | 33.367 | 33.36 | 5.5593 | 0.0654 | 0.1982 | 5.5989 | 1.1681 | 18.8198 | 8.8198 | 627.8285 | 294.2902 | 16.8919 | 1.3156 | 2.6118 | CLAY | 414.2593 | 35 | 8.5612 | #N/A
3340 | 33.376 | 33.369 | 5.1017 | 0.0721 | 0.2108 | 5.1439 | 1.4017 | 18.901 | 8.901 | 630.7084 | 297.0807 | 15.1917 | 1.5976 | 2.695 | CLAY | 376.096 | 35 | 7.498 | #N/A
3341 | 33.386 | 33.379 | 4.717 | 0.075 | 0.2368 | 4.7644 | 1.5742 | 18.9173 | 8.9173 | 631.441 | 297.7134 | 13.8822 | 1.8147 | 2.7576 | CLAY | 344.4099 | 35 | 6.699 | #N/A
3342 | 33.395 | 33.388 | 4.4935 | 0.0845 | 0.2784 | 4.5492 | 1.8575 | 19.0391 | 9.0391 | 635.6773 | 301.8606 | 12.9646 | 2.1592 | 2.8235 | CLAY | 326.1252 | 35 | 6.1502 | #N/A
3343 | 33.406 | 33.399 | 4.4378 | 0.0954 | 0.2987 | 4.4975 | 2.1212 | 19.1769 | 9.1769 | 640.4893 | 306.5636 | 12.5816 | 2.4734 | 2.8672 | CLAY | 321.4209 | 35 | 5.9239 | #N/A
3344 | 33.415 | 33.408 | 4.4305 | 0.0971 | 0.3326 | 4.497 | 2.1592 | 19.1976 | 9.1976 | 641.3523 | 307.3367 | 12.5454 | 2.5184 | 2.8726 | CLAY | 321.3056 | 35 | 5.9026 | #N/A
3345 | 33.424 | 33.417 | 4.5818 | 0.1049 | 0.3536 | 4.6525 | 2.2547 | 19.3015 | 9.3015 | 644.9968 | 310.8919 | 12.8904 | 2.6176 | 2.8725 | CLAY | 333.9603 | 35 | 6.1062 | #N/A
3346 | 33.435 | 33.428 | 4.7959 | 0.11 | 0.3703 | 4.87 | 2.2587 | 19.375 | 9.375 | 647.6667 | 313.4523 | 13.4703 | 2.6052 | 2.8556 | CLAY | 351.8578 | 35 | 6.4515 | #N/A
3347 | 33.444 | 33.437 | 4.9048 | 0.1072 | 0.3908 | 4.983 | 2.1513 | 19.3537 | 9.3537 | 647.1299 | 312.8254 | 13.8602 | 2.4724 | 2.8325 | CLAY | 361.3192 | 35 | 6.6858 | #N/A
3348 | 33.453 | 33.446 | 4.9196 | 0.1037 | 0.4212 | 5.0038 | 2.0724 | 19.3164 | 9.3164 | 646.0569 | 311.6622 | 13.9824 | 2.3797 | 2.8199 | CLAY | 363.1486 | 35 | 6.7595 | #N/A
3349 | 33.464 | 33.457 | 5.1795 | 0.1057 | 0.4801 | 5.2755 | 2.0036 | 19.3595 | 9.3595 | 647.7103 | 313.2058 | 14.7756 | 2.284 | 2.7901 | CLAY | 385.6508 | 35 | 7.2422 | #N/A
3350 | 33.473 | 33.466 | 5.7724 | 0.1112 | 0.5306 | 5.8785 | 1.8916 | 19.4613 | 9.4613 | 651.2908 | 316.697 | 16.5055 | 2.1273 | 2.7329 | CLAY | 435.6024 | 35 | 8.3171 | #N/A
3351 | 33.482 | 33.475 | 6.7008 | 0.1072 | 0.609 | 6.8226 | 1.5712 | 19.4765 | 9.4765 | 651.9766 | 317.293 | 19.4477 | 1.7373 | 2.6246 | CLAY | 514.2186 | 35 | 10.21 | #N/A
3352 | 33.493 | 33.486 | 7.835 | 0.0992 | 0.5936 | 7.9537 | 1.2472 | 19.4455 | 9.4455 | 651.1533 | 316.3594 | 23.0831 | 1.3584 | 2.5038 | SAND | #N/A | 35 | #N/A | 32.5962
3353 | 33.502 | 33.495 | 8.8732 | 0.0933 | 0.49 | 8.9712 | 1.04 | 19.4207 | 9.4207 | 650.496 | 315.6119 | 26.3637 | 1.1213 | 2.4105 | SAND | #N/A | 35 | #N/A | 33.2311
3354 | 33.511 | 33.504 | 9.7527 | 0.0804 | 0.3146 | 9.8156 | 0.8191 | 19.2814 | 9.2814 | 646.0027 | 311.0277 | 29.4817 | 0.87681 | 2.3139 | SAND | #N/A | 35 | #N/A | 33.7651
3355 | 33.522 | 33.515 | 10.3855 | 0.0642 | 0.1664 | 10.4188 | 0.61619 | 19.0408 | 9.0408 | 638.1532 | 303.0665 | 32.2722 | 0.6564 | 2.2185 | SAND | #N/A | 35 | #N/A | 34.1971
3356 | 33.531 | 33.524 | 10.6652 | 0.0564 | 0.0919 | 10.6836 | 0.52791 | 18.8987 | 8.8987 | 633.5614 | 298.3837 | 33.6815 | 0.56119 | 2.1709 | SAND | #N/A | 35 | #N/A | 34.4013
3357 | 33.541 | 33.534 | 10.7109 | 0.057 | 0.0899 | 10.7289 | 0.53128 | 18.9128 | 8.9128 | 634.222 | 298.9444 | 33.7677 | 0.56466 | 2.1711 | SAND | #N/A | 35 | #N/A | 34.4135
3358 | 33.55 | 33.543 | 10.7887 | 0.0537 | 0.1011 | 10.8089 | 0.49681 | 18.8458 | 8.8458 | 632.1439 | 296.7758 | 34.2911 | 0.52767 | 2.1521 | SAND | #N/A | 35 | #N/A | 34.487
3359 | 33.56 | 33.553 | 10.8157 | 0.0538 | 0.1206 | 10.8398 | 0.49632 | 18.8491 | 8.8491 | 632.443 | 296.975 | 34.3712 | 0.52707 | 2.151 | SAND | #N/A | 35 | #N/A | 34.4981
3360 | 33.569 | 33.562 | 10.8543 | 0.056 | 0.1596 | 10.8862 | 0.51441 | 18.8977 | 8.8977 | 634.246 | 298.6882 | 34.3233 | 0.54624 | 2.1584 | SAND | #N/A | 35 | #N/A | 34.4915
3361 | 33.58 | 33.573 | 10.8693 | 0.0576 | 0.1921 | 10.9077 | 0.52807 | 18.9315 | 8.9315 | 635.5887 | 299.9213 | 34.2494 | 0.56074 | 2.1643 | SAND | #N/A | 35 | #N/A | 34.4812
3362 | 33.589 | 33.582 | 10.8054 | 0.06 | 0.2117 | 10.8477 | 0.55311 | 18.9773 | 8.9773 | 637.2942 | 301.5371 | 33.8613 | 0.58763 | 2.1779 | SAND | #N/A | 35 | #N/A | 34.4267
3363 | 33.599 | 33.592 | 10.7246 | 0.0621 | 0.2138 | 10.7674 | 0.57674 | 19.0147 | 9.0147 | 638.7414 | 302.8845 | 33.4405 | 0.61311 | 2.1911 | SAND | #N/A | 35 | #N/A | 34.367
3364 | 33.609 | 33.602 | 10.6565 | 0.0643 | 0.2223 | 10.701 | 0.60088 | 19.0531 | 9.0531 | 640.222 | 304.2654 | 33.0657 | 0.63912 | 2.2038 | SAND | #N/A | 35 | #N/A | 34.3131
3365 | 33.618 | 33.611 | 10.5649 | 0.0686 | 0.2412 | 10.6131 | 0.64637 | 19.1258 | 9.1258 | 642.8365 | 306.7904 | 32.4987 | 0.68804 | 2.2255 | SAND | #N/A | 35 | #N/A | 34.2305
3366 | 33.628 | 33.621 | 10.446 | 0.0709 | 0.2301 | 10.492 | 0.67575 | 19.16 | 9.16 | 644.1771 | 308.0312 | 31.9703 | 0.71995 | 2.2412 | SAND | #N/A | 35 | #N/A | 34.1522
3367 | 33.637 | 33.63 | 10.2478 | 0.0728 | 0.187 | 10.2852 | 0.70781 | 19.1832 | 9.1832 | 645.1307 | 308.8949 | 31.2082 | 0.75518 | 2.2604 | SAND | #N/A | 35 | #N/A | 34.037
3368 | 33.648 | 33.641 | 9.9214 | 0.0732 | 0.1561 | 9.9526 | 0.73548 | 19.1768 | 9.1768 | 645.1256 | 308.7798 | 30.1428 | 0.78646 | 2.2821 | SAND | #N/A | 35 | #N/A | 33.871
3369 | 33.657 | 33.65 | 9.4988 | 0.0717 | 0.1393 | 9.5267 | 0.75262 | 19.1354 | 9.1354 | 643.9059 | 307.4699 | 28.8898 | 0.80718 | 2.3037 | SAND | #N/A | 35 | #N/A | 33.6682
3370 | 33.668 | 33.661 | 9.1327 | 0.0736 | 0.1381 | 9.1603 | 0.80347 | 19.1507 | 9.1507 | 644.6328 | 308.0869 | 27.6405 | 0.86429 | 2.3351 | SAND | #N/A | 35 | #N/A | 33.457
3371 | 33.677 | 33.67 | 8.8528 | 0.0764 | 0.1602 | 8.8848 | 0.85989 | 19.1826 | 9.1826 | 645.8775 | 309.2417 | 26.6425 | 0.9273 | 2.3641 | SAND | #N/A | 35 | #N/A | 33.2813
3372 | 33.686 | 33.679 | 8.7201 | 0.0816 | 0.169 | 8.7539 | 0.93216 | 19.254 | 9.254 | 648.4551 | 311.7298 | 26.0015 | 1.0067 | 2.3913 | SAND | #N/A | 35 | #N/A | 33.165
3373 | 33.697 | 33.69 | 8.6514 | 0.0833 | 0.1801 | 8.6874 | 0.95886 | 19.2752 | 9.2752 | 649.381 | 312.546 | 25.7179 | 1.0363 | 2.4019 | SAND | #N/A | 35 | #N/A | 33.1126
3374 | 33.706 | 33.699 | 8.6247 | 0.0812 | 0.1888 | 8.6625 | 0.93738 | 19.2441 | 9.2441 | 648.5076 | 311.5824 | 25.7202 | 1.0132 | 2.3968 | SAND | #N/A | 35 | #N/A | 33.113
3375 | 33.715 | 33.708 | 8.4889 | 0.0795 | 0.1898 | 8.5269 | 0.93235 | 19.2131 | 9.2131 | 647.6367 | 310.6212 | 25.366 | 1.009 | 2.4011 | SAND | #N/A | 35 | #N/A | 33.0468
3376 | 33.725 | 33.718 | 8.3654 | 0.0809 | 0.2191 | 8.4092 | 0.96204 | 19.2282 | 9.2282 | 648.3359 | 311.2205 | 24.9369 | 1.0424 | 2.4147 | SAND | #N/A | 35 | #N/A | 32.9653
3377 | 33.735 | 33.728 | 8.21 | 0.0842 | 0.2137 | 8.2527 | 1.0203 | 19.2677 | 9.2677 | 649.8618 | 312.6467 | 24.3178 | 1.1075 | 2.4376 | SAND | #N/A | 35 | #N/A | 32.8452
3378 | 33.745 | 33.738 | 8.0859 | 0.0864 | 0.2455 | 8.135 | 1.0621 | 19.2924 | 9.2924 | 650.8854 | 313.5704 | 23.8674 | 1.1544 | 2.4539 | SAND | #N/A | 35 | #N/A | 32.7559
3379 | 33.754 | 33.747 | 7.9673 | 0.0831 | 0.2294 | 8.0132 | 1.037 | 19.2408 | 9.2408 | 649.3189 | 311.9136 | 23.6087 | 1.1285 | 2.4528 | SAND | #N/A | 35 | #N/A | 32.7038
3380 | 33.764 | 33.757 | 7.9602 | 0.0825 | 0.1969 | 7.9996 | 1.0313 | 19.2316 | 9.2316 | 649.2021 | 311.6967 | 23.5818 | 1.1224 | 2.452 | SAND | #N/A | 35 | #N/A | 32.6984
3381 | 33.774 | 33.767 | 8.0612 | 0.0836 | 0.1755 | 8.0963 | 1.0326 | 19.2519 | 9.2519 | 650.0775 | 312.4722 | 23.83 | 1.1227 | 2.4482 | SAND | #N/A | 35 | #N/A | 32.7484
3382 | 33.784 | 33.777 | 8.0877 | 0.0851 | 0.1795 | 8.1236 | 1.0476 | 19.274 | 9.274 | 651.0188 | 313.3137 | 23.8502 | 1.1388 | 2.4511 | SAND | #N/A | 35 | #N/A | 32.7524
3383 | 33.794 | 33.787 | 8.0316 | 0.0896 | 0.1713 | 8.0659 | 1.1109 | 19.3317 | 9.3317 | 653.1588 | 315.3541 | 23.506 | 1.2087 | 2.47 | SAND | #N/A | 35 | #N/A | 32.683
3384 | 33.803 | 33.796 | 7.8879 | 0.0989 | 0.1849 | 7.9249 | 1.248 | 19.4406 | 9.4406 | 657.0134 | 319.1195 | 22.7748 | 1.3608 | 2.5091 | SAND | #N/A | 35 | #N/A | 32.532
3385 | 33.814 | 33.807 | 7.7177 | 0.1135 | 0.1055 | 7.7388 | 1.4666 | 19.5927 | 9.5927 | 662.3717 | 324.3688 | 21.816 | 1.6039 | 2.5638 | SAND | #N/A | 35 | #N/A | 32.3265
3386 | 33.824 | 33.817 | 7.4694 | 0.1266 | 0.1442 | 7.4982 | 1.6884 | 19.7085 | 9.7085 | 666.4816 | 328.3795 | 20.8045 | 1.8531 | 2.6162 | CLAY | 569.3132 | 35 | 11.108 | #N/A
3387 | 33.834 | 33.827 | 7.2037 | 0.1384 | 0.1742 | 7.2385 | 1.912 | 19.7992 | 9.7992 | 669.7474 | 331.546 | 19.8126 | 2.1069 | 2.6655 | CLAY | 547.3994 | 35 | 10.45 | #N/A
3388 | 33.843 | 33.836 | 6.9162 | 0.1449 | 0.1242 | 6.941 | 2.0876 | 19.8366 | 9.8366 | 671.1915 | 332.9004 | 18.834 | 2.3111 | 2.7068 | CLAY | 522.4874 | 35 | 9.8089 | #N/A
3389 | 33.853 | 33.846 | 6.8641 | 0.1398 | 0.0686 | 6.8778 | 2.0326 | 19.791 | 9.791 | 669.8468 | 331.4553 | 18.7294 | 2.2519 | 2.7022 | CLAY | 517.3311 | 35 | 9.7408 | #N/A
3390 | 33.863 | 33.856 | 6.8143 | 0.1397 | 0.0886 | 6.832 | 2.0448 | 19.7876 | 9.7876 | 669.9279 | 331.4364 | 18.5921 | 2.2671 | 2.7065 | CLAY | 513.5077 | 35 | 9.6516 | #N/A
3391 | 33.872 | 33.865 | 6.6268 | 0.1434 | 0.149 | 6.6566 | 2.1543 | 19.8081 | 9.8081 | 670.7997 | 332.2184 | 18.0177 | 2.3957 | 2.7315 | CLAY | 498.8167 | 35 | 9.2803 | #N/A
3392 | 33.882 | 33.875 | 6.4345 | 0.1428 | 0.2265 | 6.4798 | 2.2038 | 19.7926 | 9.7926 | 670.4748 | 331.7934 | 17.5089 | 2.4581 | 2.7482 | CLAY | 484.1104 | 35 | 8.9539 | #N/A
3393 | 33.892 | 33.885 | 6.2119 | 0.141 | 0.2699 | 6.2659 | 2.2503 | 19.7646 | 9.7646 | 669.7241 | 330.9425 | 16.9098 | 2.5196 | 2.7667 | CLAY | 466.3463 | 35 | 8.5726 | #N/A
3394 | 33.901 | 33.894 | 6.0804 | 0.1397 | 0.2221 | 6.1248 | 2.2809 | 19.7449 | 9.7449 | 669.2322 | 330.3604 | 16.514 | 2.5607 | 2.7792 | CLAY | 454.6323 | 35 | 8.3226 | #N/A
3395 | 33.912 | 33.905 | 5.894 | 0.1375 | 0.2277 | 5.9395 | 2.315 | 19.7142 | 9.7142 | 668.4112 | 329.4292 | 16.0008 | 2.6085 | 2.795 | CLAY | 439.2607 | 35 | 8.0005 | #N/A
3396 | 33.921 | 33.914 | 5.8422 | 0.139 | 0.2019 | 5.8826 | 2.3629 | 19.7232 | 9.7232 | 668.8924 | 329.8205 | 15.8077 | 2.6661 | 2.8048 | CLAY | 434.474 | 35 | 7.88 | #N/A
3397 | 33.931 | 33.924 | 5.94 | 0.1443 | 0.2096 | 5.9819 | 2.4123 | 19.7736 | 9.7736 | 670.8002 | 331.6287 | 16.0153 | 2.7169 | 2.8051 | CLAY | 442.5933 | 35 | 8.0095 | #N/A
3398 | 33.941 | 33.934 | 5.9632 | 0.1497 | 0.2046 | 6.0041 | 2.4933 | 19.8181 | 9.8181 | 672.509 | 333.2377 | 15.9994 | 2.8078 | 2.8138 | CLAY | 444.3009 | 35 | 7.9996 | #N/A
3399 | 33.951 | 33.944 | 5.9498 | 0.1506 | 0.1918 | 5.9882 | 2.515 | 19.8241 | 9.8241 | 672.9104 | 333.5392 | 15.9359 | 2.8334 | 2.8176 | CLAY | 442.9375 | 35 | 7.96 | #N/A
3400 | 33.961 | 33.954 | 5.8628 | 0.1493 | 0.2103 | 5.9049 | 2.5284 | 19.8085 | 9.8085 | 672.5776 | 333.1062 | 15.7075 | 2.8534 | 2.8244 | CLAY | 436.0235 | 35 | 7.8176 | #N/A
3401 | 33.971 | 33.964 | 5.6778 | 0.1437 | 0.2305 | 5.7239 | 2.5105 | 19.7515 | 9.7515 | 670.8399 | 331.2682 | 15.2537 | 2.8438 | 2.8338 | CLAY | 421.0883 | 35 | 7.5363 | #N/A
3402 | 33.98 | 33.973 | 5.3858 | 0.1429 | 0.2057 | 5.4269 | 2.6332 | 19.7241 | 9.7241 | 670.0879 | 330.4259 | 14.3961 | 3.0041 | 2.8682 | CLAY | 396.4043 | 35 | 7.0105 | #N/A
3403 | 33.99 | 33.983 | 5.0234 | 0.1386 | 0.2032 | 5.064 | 2.7369 | 19.6613 | 9.6613 | 668.1483 | 328.3859 | 13.3864 | 3.1529 | 2.9061 | CLAY | 366.3243 | 35 | 6.4013 | #N/A
3404 | 34 | 33.993 | 4.767 | 0.1452 | 0.2151 | 4.81 | 3.0187 | 19.6957 | 9.6957 | 669.5154 | 329.6533 | 12.5602 | 3.5068 | 2.9558 | CLAY | 345.042 | 35 | 5.9113 | #N/A
3405 | 34.01 | 34.003 | 4.5681 | 0.1559 | 0.2525 | 4.6186 | 3.3755 | 19.7632 | 9.7632 | 672.0076 | 332.046 | 11.8857 | 3.9502 | 3.006 | CLAY | 328.8827 | 35 | 5.5172 | #N/A
3406 | 34.02 | 34.013 | 4.4701 | 0.1651 | 0.2578 | 4.5217 | 3.6513 | 19.8221 | 9.8221 | 674.21 | 334.1488 | 11.5142 | 4.2912 | 3.0388 | CLAY | 320.6208 | 35 | 5.3025 | #N/A
3407 | 34.031 | 34.024 | 4.4417 | 0.1657 | 0.304 | 4.5025 | 3.6802 | 19.8247 | 9.8247 | 674.5163 | 334.3451 | 11.4492 | 4.3286 | 3.043 | CLAY | 318.9986 | 35 | 5.2651 | #N/A
3408 | 34.04 | 34.033 | 4.4514 | 0.1589 | 0.3211 | 4.5156 | 3.5189 | 19.7767 | 9.7767 | 673.0612 | 332.7997 | 11.5462 | 4.1353 | 3.0281 | CLAY | 320.2132 | 35 | 5.3209 | #N/A
3409 | 34.049 | 34.042 | 4.5626 | 0.1415 | 0.3262 | 4.6278 | 3.0576 | 19.6503 | 9.6503 | 668.9364 | 328.5839 | 12.0484 | 3.5742 | 2.9752 | CLAY | 329.9086 | 35 | 5.6118 | #N/A
3410 | 34.059 | 34.052 | 4.6036 | 0.1263 | 0.2815 | 4.6599 | 2.7104 | 19.5198 | 9.5198 | 664.6872 | 324.2339 | 12.322 | 3.1613 | 2.9358 | CLAY | 332.9344 | 35 | 5.7715 | #N/A
3411 | 34.069 | 34.062 | 4.4819 | 0.1198 | 0.2538 | 4.5327 | 2.643 | 19.447 | 9.447 | 662.4035 | 321.8496 | 12.025 | 3.0954 | 2.9391 | CLAY | 322.5214 | 35 | 5.5982 | #N/A
3412 | 34.079 | 34.072 | 4.2748 | 0.121 | 0.2512 | 4.325 | 2.7977 | 19.4404 | 9.4404 | 662.3718 | 321.7178 | 11.3847 | 3.3036 | 2.9749 | CLAY | 305.2224 | 35 | 5.2281 | #N/A
3413 | 34.089 | 34.082 | 3.9862 | 0.1284 | 0.2754 | 4.0413 | 3.1772 | 19.4834 | 9.4834 | 664.0345 | 323.2808 | 10.4468 | 3.8019 | 3.041 | CLAY | 281.4371 | 35 | 4.6954 | #N/A
3414 | 34.098 | 34.091 | 3.839 | 0.1414 | 0.2946 | 3.8979 | 3.6276 | 19.5824 | 9.5824 | 667.5838 | 326.7409 | 9.8865 | 4.3773 | 3.0967 | CLAY | 269.1947 | 35 | 4.3827 | #N/A
3415 | 34.108 | 34.101 | 3.7212 | 0.1548 | 0.3264 | 3.7865 | 4.0882 | 19.6772 | 9.6772 | 671.0134 | 330.0712 | 9.4388 | 4.9688 | 3.146 | CLAY | 259.6222 | 35 | 4.136 | #N/A
3416 | 34.118 | 34.111 | 3.3753 | 0.1595 | 0.4086 | 3.457 | 4.6138 | 19.6767 | 9.6767 | 671.1929 | 330.1506 | 8.438 | 5.7254 | 3.2222 | CLAY | 232.1523 | 35 | 3.5954 | #N/A
3417 | 34.127 | 34.12 | 3.0307 | 0.1525 | 0.4108 | 3.1129 | 4.899 | 19.5831 | 9.5831 | 668.1759 | 327.043 | 7.4751 | 6.238 | 3.2866 | CLAY | 203.7237 | 35 | 3.09 | #N/A
3418 | 34.138 | 34.131 | 2.7777 | 0.1395 | 0.426 | 2.8629 | 4.8727 | 19.4459 | 9.4459 | 663.7087 | 322.4648 | 6.8199 | 6.3432 | 3.3226 | CLAY | 183.2659 | 35 | 2.7553 | #N/A
3419 | 34.147 | 34.14 | 2.7937 | 0.1322 | 0.4357 | 2.8808 | 4.5889 | 19.3853 | 9.3853 | 661.8153 | 320.481 | 6.924 | 5.9576 | 3.3008 | CLAY | 184.9187 | 35 | 2.808 | #N/A
3420 | 34.157 | 34.15 | 3.117 | 0.1355 | 0.4781 | 3.2126 | 4.2177 | 19.4569 | 9.4569 | 664.4515 | 323.0177 | 7.8886 | 5.3175 | 3.2259 | CLAY | 212.3474 | 35 | 3.3052 | #N/A
3421 | 34.167 | 34.16 | 3.4609 | 0.1369 | 0.5128 | 3.5635 | 3.8418 | 19.5094 | 9.5094 | 666.4417 | 324.9083 | 8.9164 | 4.7255 | 3.1525 | CLAY | 241.4182 | 35 | 3.8519 | #N/A
3422 | 34.176 | 34.169 | 3.9272 | 0.1339 | 0.549 | 4.037 | 3.3168 | 19.5322 | 9.5322 | 667.3959 | 325.7726 | 10.3434 | 3.9738 | 3.0558 | CLAY | 280.8003 | 35 | 4.6374 | #N/A
3423 | 34.186 | 34.179 | 4.6668 | 0.128 | 0.5277 | 4.7723 | 2.6821 | 19.5448 | 9.5448 | 668.0206 | 326.2974 | 12.5785 | 3.1187 | 2.9251 | CLAY | 342.0266 | 35 | 5.9221 | #N/A
3424 | 34.196 | 34.189 | 5.2821 | 0.1168 | 0.515 | 5.3851 | 2.1689 | 19.4846 | 9.4846 | 666.1594 | 324.3358 | 14.5496 | 2.4751 | 2.8154 | CLAY | 393.245 | 35 | 7.104 | #N/A
3425 | 34.206 | 34.199 | 5.2598 | 0.1123 | 0.3877 | 5.3373 | 2.104 | 19.4351 | 9.4351 | 664.6596 | 322.7357 | 14.4784 | 2.4033 | 2.8099 | CLAY | 389.39 | 35 | 7.0606 | #N/A
3426 | 34.216 | 34.209 | 5.2219 | 0.0953 | 0.2697 | 5.2758 | 1.8063 | 19.2381 | 9.2381 | 658.1147 | 316.0893 | 14.6089 | 2.0638 | 2.7695 | CLAY | 384.8104 | 35 | 7.1402 | #N/A
3427 | 34.226 | 34.219 | 5.0712 | 0.0958 | 0.3309 | 5.1374 | 1.8648 | 19.2338 | 9.2338 | 658.1613 | 316.036 | 14.1731 | 2.1388 | 2.789 | CLAY | 373.2682 | 35 | 6.875 | #N/A
3428 | 34.236 | 34.229 | 4.8862 | 0.1025 | 0.368 | 4.9598 | 2.0666 | 19.2993 | 9.2993 | 660.5963 | 318.3714 | 13.5037 | 2.3842 | 2.8328 | CLAY | 358.267 | 35 | 6.4715 | #N/A
3429 | 34.245 | 34.238 | 4.8365 | 0.1127 | 0.393 | 4.9151 | 2.2929 | 19.407 | 9.407 | 664.4574 | 322.1433 | 13.1949 | 2.6514 | 2.8673 | CLAY | 354.2202 | 35 | 6.287 | #N/A
3430 | 34.254 | 34.247 | 4.9341 | 0.1183 | 0.4459 | 5.0233 | 2.355 | 19.4724 | 9.4724 | 666.871 | 324.4673 | 13.4263 | 2.7155 | 2.8671 | CLAY | 363.0341 | 35 | 6.4252 | #N/A
3431 | 34.265 | 34.258 | 5.1691 | 0.1141 | 0.4848 | 5.2661 | 2.1667 | 19.4485 | 9.4485 | 666.2651 | 323.7512 | 14.2078 | 2.4805 | 2.8244 | CLAY | 383.3162 | 35 | 6.896 | #N/A
3432 | 34.274 | 34.267 | 5.0228 | 0.106 | 0.4347 | 5.1097 | 2.0745 | 19.3503 | 9.3503 | 663.0777 | 320.4731 | 13.8753 | 2.3838 | 2.8231 | CLAY | 370.5552 | 35 | 6.6949 | #N/A
3433 | 34.284 | 34.277 | 4.8218 | 0.0977 | 0.3834 | 4.8985 | 1.9945 | 19.2382 | 9.2382 | 659.4282 | 316.7229 | 13.3841 | 2.3048 | 2.8278 | CLAY | 353.2543 | 35 | 6.3999 | #N/A
3434 | 34.295 | 34.288 | 4.7161 | 0.0928 | 0.3864 | 4.7934 | 1.936 | 19.1694 | 9.1694 | 657.2804 | 314.4646 | 13.1528 | 2.2437 | 2.8275 | CLAY | 344.675 | 35 | 6.262 | #N/A
3435 | 34.304 | 34.297 | 4.5215 | 0.0951 | 0.4032 | 4.6021 | 2.0664 | 19.1822 | 9.1822 | 657.8917 | 314.986 | 12.522 | 2.4111 | 2.8627 | CLAY | 328.6874 | 35 | 5.8889 | #N/A
3436 | 34.314 | 34.307 | 4.2201 | 0.1066 | 0.4348 | 4.3071 | 2.475 | 19.2902 | 9.2902 | 661.7872 | 318.7822 | 11.435 | 2.9243 | 2.9427 | CLAY | 303.7727 | 35 | 5.257 | #N/A
3437 | 34.324 | 34.317 | 4.0008 | 0.114 | 0.488 | 4.0984 | 2.7816 | 19.3494 | 9.3494 | 664.0147 | 320.9101 | 10.702 | 3.3194 | 2.9979 | CLAY | 286.1988 | 35 | 4.8392 | #N/A
3438 | 34.334 | 34.327 | 3.8838 | 0.1224 | 0.4832 | 3.9804 | 3.075 | 19.4214 | 9.4214 | 666.6781 | 323.474 | 10.2443 | 3.6937 | 3.0404 | CLAY | 276.1468 | 35 | 4.5819 | #N/A
3439 | 34.344 | 34.337 | 3.674 | 0.1298 | 0.4725 | 3.7685 | 3.4443 | 19.4688 | 9.4688 | 668.5014 | 325.1977 | 9.5327 | 4.1871 | 3.0978 | CLAY | 258.3332 | 35 | 4.1875 | #N/A
3440 | 34.353 | 34.346 | 3.4263 | 0.1334 | 0.5004 | 3.5264 | 3.7829 | 19.475 | 9.475 | 668.887 | 325.4933 | 8.779 | 4.6684 | 3.1548 | CLAY | 238.1244 | 35 | 3.7778 | #N/A
3441 | 34.363 | 34.356 | 3.6277 | 0.1445 | 0.5024 | 3.7282 | 3.8759 | 19.5904 | 9.5904 | 673.0489 | 329.5561 | 9.2704 | 4.7297 | 3.1393 | CLAY | 254.5943 | 35 | 4.044 | #N/A
3442 | 34.373 | 34.366 | 4.0375 | 0.155 | 0.5562 | 4.1487 | 3.7361 | 19.7145 | 9.7145 | 677.5072 | 333.9152 | 10.3956 | 4.4653 | 3.0845 | CLAY | 289.2694 | 35 | 4.6666 | #N/A
3443 | 34.382 | 34.375 | 4.786 | 0.1533 | 0.6209 | 4.9102 | 3.1221 | 19.7674 | 9.7674 | 679.5042 | 335.8226 | 12.598 | 3.6235 | 2.9632 | CLAY | 352.5563 | 35 | 5.9336 | #N/A
3444 | 34.392 | 34.385 | 5.631 | 0.158 | 0.6886 | 5.7687 | 2.7389 | 19.8658 | 9.8658 | 683.0851 | 339.3042 | 14.9884 | 3.1068 | 2.8628 | CLAY | 423.8029 | 35 | 7.3728 | #N/A
3445 | 34.401 | 34.394 | 6.775 | 0.1587 | 0.7028 | 6.9156 | 2.2948 | 19.9418 | 9.9418 | 685.8798 | 342.0094 | 18.2149 | 2.5475 | 2.7434 | CLAY | 519.14 | 35 | 9.4075 | #N/A
3446 | 34.411 | 34.404 | 7.6499 | 0.1525 | 0.6622 | 7.7823 | 1.9596 | 19.9413 | 9.9413 | 686.0595 | 342.0891 | 20.744 | 2.149 | 2.6543 | CLAY | 591.3567 | 35 | 11.0676 | #N/A
3447 | 34.421 | 34.414 | 8.2393 | 0.1348 | 0.4055 | 8.3204 | 1.6201 | 19.8227 | 9.8227 | 682.1796 | 338.1084 | 22.591 | 1.7648 | 2.5747 | SAND | #N/A | 35 | #N/A | 32.4933
3448 | 34.43 | 34.423 | 8.6452 | 0.117 | 0.1975 | 8.6847 | 1.3472 | 19.6734 | 9.6734 | 677.2183 | 333.056 | 24.0424 | 1.4611 | 2.5063 | SAND | #N/A | 35 | #N/A | 32.7908
3449 | 34.441 | 34.434 | 8.7008 | 0.1148 | 0.1455 | 8.7299 | 1.315 | 19.6532 | 9.6532 | 676.7381 | 332.4657 | 24.2225 | 1.4255 | 2.4977 | SAND | #N/A | 35 | #N/A | 32.8264
3450 | 34.451 | 34.444 | 8.701 | 0.1101 | 0.1646 | 8.7339 | 1.2606 | 19.6044 | 9.6044 | 675.2525 | 330.8797 | 24.3553 | 1.3662 | 2.4856 | SAND | #N/A | 35 | #N/A | 32.8525
3451 | 34.46 | 34.453 | 8.6245 | 0.1021 | 0.202 | 8.6649 | 1.1783 | 19.5128 | 9.5128 | 672.2745 | 327.8111 | 24.3818 | 1.2774 | 2.4694 | SAND | #N/A | 35 | #N/A | 32.8577
3452 | 34.47 | 34.463 | 8.4886 | 0.0966 | 0.2375 | 8.5361 | 1.1317 | 19.442 | 9.442 | 670.0302 | 325.4663 | 24.1686 | 1.2281 | 2.4634 | SAND | #N/A | 35 | #N/A | 32.8158
3453 | 34.48 | 34.473 | 8.2922 | 0.09 | 0.261 | 8.3444 | 1.0786 | 19.3502 | 9.3502 | 667.0578 | 322.3933 | 23.8136 | 1.1723 | 2.4582 | SAND | #N/A | 35 | #N/A | 32.7451
3454 | 34.489 | 34.482 | 8.0073 | 0.0829 | 0.2731 | 8.0619 | 1.0283 | 19.2403 | 9.2403 | 663.4452 | 318.6899 | 23.2153 | 1.1205 | 2.4575 | SAND | #N/A | 35 | #N/A | 32.6235
3455 | 34.5 | 34.493 | 7.6803 | 0.0754 | 0.2805 | 7.7364 | 0.97461 | 19.113 | 9.113 | 659.2658 | 314.3996 | 22.51 | 1.0654 | 2.4578 | SAND | #N/A | 35 | #N/A | 32.4761
3456 | 34.51 | 34.503 | 7.2688 | 0.0693 | 0.2766 | 7.3241 | 0.94619 | 18.9927 | 8.9927 | 655.3052 | 310.3382 | 21.4889 | 1.0392 | 2.4697 | SAND | #N/A | 35 | #N/A | 32.2543
3457 | 34.519 | 34.512 | 6.7908 | 0.0671 | 0.2745 | 6.8457 | 0.98018 | 18.9285 | 8.9285 | 653.2594 | 308.2019 | 20.0922 | 1.0836 | 2.5041 | SAND | #N/A | 35 | #N/A | 31.9333
3458 | 34.529 | 34.522 | 6.4005 | 0.0691 | 0.2847 | 6.4574 | 1.0701 | 18.9401 | 8.9401 | 653.8497 | 308.6923 | 18.8006 | 1.1906 | 2.5496 | SAND | #N/A | 35 | #N/A | 31.6159
3459 | 34.54 | 34.533 | 6.1999 | 0.0747 | 0.2714 | 6.2542 | 1.1944 | 19.019 | 9.019 | 656.7818 | 311.5149 | 17.9683 | 1.3345 | 2.592 | SAND | #N/A | 35 | #N/A | 31.3996
3460 | 34.549 | 34.542 | 6.0248 | 0.082 | 0.2503 | 6.0749 | 1.3498 | 19.1169 | 9.1169 | 660.3368 | 314.9806 | 17.19 | 1.5144 | 2.6372 | CLAY | 451.2103 | 35 | 8.7506 | #N/A
3461 | 34.559 | 34.552 | 5.838 | 0.0884 | 0.2326 | 5.8845 | 1.5022 | 19.1926 | 9.1926 | 663.1429 | 317.6872 | 16.4356 | 1.693 | 2.6796 | CLAY | 435.1148 | 35 | 8.2732 | #N/A
3462 | 34.568 | 34.561 | 5.4766 | 0.0976 | 0.268 | 5.5302 | 1.7649 | 19.2844 | 9.2844 | 666.489 | 320.944 | 15.1544 | 2.0067 | 2.7495 | CLAY | 405.3093 | 35 | 7.475 | #N/A
3463 | 34.579 | 34.572 | 5.1192 | 0.1106 | 0.2934 | 5.1779 | 2.136 | 19.4053 | 9.4053 | 670.8807 | 325.2265 | 13.858 | 2.454 | 2.8307 | CLAY | 375.5833 | 35 | 6.6845 | #N/A
3464 | 34.588 | 34.581 | 4.9196 | 0.1165 | 0.3232 | 4.9842 | 2.3374 | 19.4514 | 9.4514 | 672.6476 | 326.9037 | 13.1892 | 2.702 | 2.8722 | CLAY | 359.2994 | 35 | 6.2837 | #N/A
3465 | 34.598 | 34.591 | 4.7094 | 0.1204 | 0.3628 | 4.782 | 2.5178 | 19.4738 | 9.4738 | 673.6175 | 327.7738 | 12.5341 | 2.9306 | 2.9106 | CLAY | 342.3619 | 35 | 5.896 | #N/A
3466 | 34.608 | 34.601 | 4.6278 | 0.1279 | 0.3417 | 4.6961 | 2.7235 | 19.5376 | 9.5376 | 676.0191 | 330.0759 | 12.1794 | 3.1815 | 2.9415 | CLAY | 335.0101 | 35 | 5.6882 | #N/A
3467 | 34.617 | 34.61 | 4.49 | 0.1337 | 0.3891 | 4.5678 | 2.927 | 19.5787 | 9.5787 | 677.6201 | 331.5871 | 11.7321 | 3.4368 | 2.9744 | CLAY | 324.1833 | 35 | 5.4282 | #N/A
3468 | 34.627 | 34.62 | 4.5102 | 0.142 | 0.3816 | 4.5865 | 3.096 | 19.651 | 9.651 | 680.3161 | 334.1837 | 11.6888 | 3.6352 | 2.9902 | CLAY | 325.517 | 35 | 5.4032 | #N/A
3469 | 34.638 | 34.631 | 4.7949 | 0.1493 | 0.4654 | 4.888 | 3.0544 | 19.7346 | 9.7346 | 683.4297 | 337.1878 | 12.4695 | 3.5509 | 2.9615 | CLAY | 350.3792 | 35 | 5.858 | #N/A
3470 | 34.647 | 34.64 | 5.02 | 0.1609 | 0.5728 | 5.1346 | 3.1337 | 19.8416 | 9.8416 | 687.3129 | 340.9818 | 13.0425 | 3.618 | 2.9508 | CLAY | 370.6039 | 35 | 6.1964 | #N/A
3471 | 34.657 | 34.65 | 5.4622 | 0.1603 | 0.6123 | 5.5847 | 2.8704 | 19.8701 | 9.8701 | 688.4976 | 342.0667 | 14.3135 | 3.274 | 2.8925 | CLAY | 408.0135 | 35 | 6.9602 | #N/A
3472 | 34.666 | 34.659 | 5.7592 | 0.1521 | 0.5328 | 5.8658 | 2.593 | 19.8277 | 9.8277 | 687.2077 | 340.6865 | 15.2003 | 2.9371 | 2.8434 | CLAY | 431.546 | 35 | 7.5034 | #N/A
3473 | 34.677 | 34.67 | 5.8946 | 0.1355 | 0.3747 | 5.9695 | 2.2699 | 19.699 | 9.699 | 682.9652 | 336.3331 | 15.7183 | 2.5631 | 2.7968 | CLAY | 440.5479 | 35 | 7.8243 | #N/A
3474 | 34.687 | 34.68 | 5.8088 | 0.1265 | 0.2583 | 5.8605 | 2.1585 | 19.6112 | 9.6112 | 680.1173 | 333.3846 | 15.5386 | 2.4419 | 2.7887 | CLAY | 431.6952 | 35 | 7.7127 | #N/A
3475 | 34.696 | 34.689 | 5.6279 | 0.129 | 0.2672 | 5.6813 | 2.2706 | 19.622 | 9.622 | 680.669 | 333.8463 | 14.979 | 2.5797 | 2.8155 | CLAY | 416.7226 | 35 | 7.367 | #N/A
3476 | 34.707 | 34.7 | 5.4279 | 0.1318 | 0.3063 | 5.4892 | 2.4011 | 19.6338 | 9.6338 | 681.2918 | 334.3593 | 14.3793 | 2.7413 | 2.8452 | CLAY | 400.6557 | 35 | 7.0003 | #N/A
3477 | 34.716 | 34.709 | 5.1067 | 0.1338 | 0.3462 | 5.1759 | 2.585 | 19.6285 | 9.6285 | 681.2844 | 334.2618 | 13.4465 | 2.9769 | 2.8898 | CLAY | 374.5546 | 35 | 6.4373 | #N/A
3478 | 34.726 | 34.719 | 4.6496 | 0.1335 | 0.3603 | 4.7217 | 2.8274 | 19.5899 | 9.5899 | 680.1427 | 333.0198 | 12.136 | 3.3032 | 2.9524 | CLAY | 336.7931 | 35 | 5.6628 | #N/A
3479 | 34.736 | 34.729 | 4.4186 | 0.1286 | 0.38 | 4.4946 | 2.8612 | 19.5268 | 9.5268 | 678.1468 | 330.9235 | 11.5327 | 3.3696 | 2.9754 | CLAY | 318.0378 | 35 | 5.3132 | #N/A
3480 | 34.746 | 34.739 | 4.7751 | 0.1261 | 0.367 | 4.8485 | 2.6008 | 19.5334 | 9.5334 | 678.5715 | 331.2482 | 12.5885 | 3.024 | 2.917 | CLAY | 347.494 | 35 | 5.928 | #N/A
3481 | 34.755 | 34.748 | 5.2182 | 0.1268 | 0.4099 | 5.3002 | 2.3924 | 19.5747 | 9.5747 | 680.1826 | 332.7696 | 13.8835 | 2.7446 | 2.8579 | CLAY | 384.9998 | 35 | 6.6998 | #N/A
3482 | 34.765 | 34.758 | 5.8036 | 0.135 | 0.4192 | 5.8874 | 2.293 | 19.6893 | 9.6893 | 684.3599 | 336.8478 | 15.4464 | 2.5946 | 2.8061 | CLAY | 433.59 | 35 | 7.6555 | #N/A
3483 | 34.775 | 34.768 | 6.4061 | 0.1443 | 0.4539 | 6.4969 | 2.2211 | 19.8059 | 9.8059 | 688.6114 | 341.0001 | 17.033 | 2.4844 | 2.7606 | CLAY | 484.0224 | 35 | 8.6508 | #N/A
3484 | 34.785 | 34.778 | 6.5346 | 0.148 | 0.5163 | 6.6379 | 2.2296 | 19.844 | 9.844 | 690.1338 | 342.4227 | 17.3695 | 2.4883 | 2.7541 | CLAY | 495.6439 | 35 | 8.8649 | #N/A
3485 | 34.794 | 34.787 | 6.2911 | 0.1379 | 0.3784 | 6.3668 | 2.1659 | 19.7448 | 9.7448 | 686.8622 | 339.0604 | 16.7519 | 2.4279 | 2.7606 | CLAY | 473.3265 | 35 | 8.4727 | #N/A
3486 | 34.805 | 34.798 | 5.7274 | 0.1346 | 0.2722 | 5.7818 | 2.328 | 19.6787 | 9.6787 | 684.7802 | 336.868 | 15.1307 | 2.6407 | 2.8178 | CLAY | 424.755 | 35 | 7.4604 | #N/A
3487 | 34.815 | 34.808 | 5.0834 | 0.1245 | 0.2511 | 5.1336 | 2.4252 | 19.5408 | 9.5408 | 680.1755 | 332.1623 | 13.4074 | 2.7956 | 2.8749 | CLAY | 371.1204 | 35 | 6.4139 | #N/A
3488 | 34.824 | 34.817 | 4.5443 | 0.1272 | 0.2887 | 4.602 | 2.764 | 19.5232 | 9.5232 | 679.7397 | 331.6364 | 11.8271 | 3.243 | 2.9567 | CLAY | 326.8584 | 35 | 5.4833 | #N/A
3489 | 34.835 | 34.828 | 4.2318 | 0.1364 | 0.3094 | 4.2937 | 3.1768 | 19.578 | 9.578 | 681.8622 | 333.6492 | 10.8252 | 3.7765 | 3.0268 | CLAY | 300.9848 | 35 | 4.9089 | #N/A
3490 | 34.844 | 34.837 | 4.008 | 0.1532 | 0.3463 | 4.0773 | 3.7574 | 19.694 | 9.694 | 686.0789 | 337.7768 | 10.0397 | 4.5176 | 3.0996 | CLAY | 282.5984 | 35 | 4.4678 | #N/A
3491 | 34.854 | 34.847 | 3.7278 | 0.1684 | 0.3676 | 3.8013 | 4.43 | 19.7775 | 9.7775 | 689.1868 | 340.7853 | 9.1322 | 5.4111 | 3.18 | CLAY | 259.3444 | 35 | 3.9688 | #N/A
3492 | 34.864 | 34.857 | 3.5365 | 0.1758 | 0.3945 | 3.6154 | 4.8625 | 19.8083 | 9.8083 | 690.4591 | 341.9578 | 8.5535 | 6.0104 | 3.2305 | CLAY | 243.7451 | 35 | 3.657 | #N/A
3493 | 34.873 | 34.866 | 3.3092 | 0.1773 | 0.4385 | 3.3969 | 5.2195 | 19.7939 | 9.7939 | 690.1352 | 341.5438 | 7.9251 | 6.5503 | 3.2797 | CLAY | 225.5637 | 35 | 3.3243 | #N/A
3494 | 34.884 | 34.877 | 3.3519 | 0.1698 | 0.532 | 3.4583 | 4.9099 | 19.7503 | 9.7503 | 688.8295 | 340.1278 | 8.1424 | 6.1311 | 3.2527 | CLAY | 230.7892 | 35 | 3.4386 | #N/A
3495 | 34.893 | 34.886 | 3.4829 | 0.1632 | 0.6173 | 3.6064 | 4.5253 | 19.7201 | 9.7201 | 687.9571 | 339.1652 | 8.6047 | 5.5921 | 3.2092 | CLAY | 243.2002 | 35 | 3.6843 | #N/A
3496 | 34.903 | 34.896 | 3.9484 | 0.1605 | 0.6395 | 4.0763 | 3.9374 | 19.7485 | 9.7485 | 689.1424 | 340.2507 | 9.9549 | 4.7385 | 3.1151 | CLAY | 282.2631 | 35 | 4.4206 | #N/A
3497 | 34.913 | 34.906 | 4.5552 | 0.1476 | 0.6625 | 4.6877 | 3.1487 | 19.7048 | 9.7048 | 687.8171 | 338.8251 | 11.8052 | 3.6901 | 2.9906 | CLAY | 333.3236 | 35 | 5.4705 | #N/A
3498 | 34.922 | 34.915 | 4.7967 | 0.139 | 0.6904 | 4.9348 | 2.8167 | 19.6545 | 9.6545 | 686.2377 | 337.1553 | 12.6011 | 3.2717 | 2.9367 | CLAY | 354.0452 | 35 | 5.9354 | #N/A
3499 | 34.932 | 34.925 | 4.952 | 0.1303 | 0.6338 | 5.0788 | 2.5656 | 19.59 | 9.59 | 684.1799 | 334.997 | 13.1183 | 2.965 | 2.8975 | CLAY | 366.215 | 35 | 6.2415 | #N/A
3500 | 34.942 | 34.935 | 5.1204 | 0.1227 | 0.556 | 5.2316 | 2.3454 | 19.5311 | 9.5311 | 682.3188 | 333.0355 | 13.66 | 2.6971 | 2.8593 | CLAY | 379.1068 | 35 | 6.5653 | #N/A
3501 | 34.952 | 34.945 | 5.3444 | 0.1185 | 0.5178 | 5.448 | 2.1751 | 19.5061 | 9.5061 | 681.6404 | 332.257 | 14.3453 | 2.4862 | 2.8216 | CLAY | 397.1933 | 35 | 6.9795 | #N/A
3502 | 34.962 | 34.955 | 5.6458 | 0.1249 | 0.4817 | 5.7421 | 2.1751 | 19.5883 | 9.5883 | 684.71 | 335.2271 | 15.0866 | 2.4696 | 2.802 | CLAY | 421.4525 | 35 | 7.4332 | #N/A
3503 | 34.971 | 34.964 | 5.9001 | 0.1251 | 0.4664 | 5.9934 | 2.0873 | 19.6069 | 9.6069 | 685.5371 | 335.9644 | 15.7988 | 2.3569 | 2.7739 | CLAY | 442.3202 | 35 | 7.8745 | #N/A
3504 | 34.982 | 34.975 | 6.1515 | 0.1266 | 0.5477 | 6.261 | 2.022 | 19.638 | 9.638 | 686.8389 | 337.1564 | 16.533 | 2.2712 | 2.7485 | CLAY | 464.5168 | 35 | 8.3345 | #N/A
3505 | 34.991 | 34.984 | 6.6295 | 0.1369 | 0.4985 | 6.7292 | 2.0344 | 19.7579 | 9.7579 | 691.2104 | 341.4387 | 17.684 | 2.2673 | 2.7242 | CLAY | 503.1658 | 35 | 9.066 | #N/A
3506 | 35.001 | 34.994 | 6.8561 | 0.141 | 0.3976 | 6.9356 | 2.033 | 19.8043 | 9.8043 | 693.0321 | 343.1607 | 18.1914 | 2.2587 | 2.7132 | CLAY | 520.2157 | 35 | 9.3923 | #N/A
3507 | 35.011 | 35.004 | 7.2567 | 0.1238 | 0.2359 | 7.3039 | 1.695 | 19.672 | 9.672 | 688.5982 | 338.6259 | 19.5357 | 1.8714 | 2.6411 | CLAY | 551.2735 | 35 | 10.2677 | #N/A
3508 | 35.02 | 35.013 | 7.5399 | 0.1173 | 0.185 | 7.5769 | 1.5481 | 19.6231 | 9.6231 | 687.0633 | 337.0006 | 20.4446 | 1.7025 | 2.6017 | CLAY | 574.1531 | 35 | 10.8683 | #N/A
3509 | 35.031 | 35.024 | 7.8443 | 0.1193 | 0.1584 | 7.876 | 1.5147 | 19.658 | 9.658 | 688.5034 | 338.331 | 21.2439 | 1.6598 | 2.5817 | SAND | #N/A | 35 | #N/A | 32.1996
3510 | 35.04 | 35.033 | 7.9189 | 0.1215 | 0.1514 | 7.9492 | 1.5285 | 19.6831 | 9.6831 | 689.5577 | 339.2954 | 21.3962 | 1.6736 | 2.5811 | SAND | #N/A | 35 | #N/A | 32.2337
3511 | 35.05 | 35.043 | 7.8564 | 0.124 | 0.1991 | 7.8962 | 1.5704 | 19.7044 | 9.7044 | 690.4998 | 340.1378 | 21.1847 | 1.7209 | 2.5915 | SAND | #N/A | 35 | #N/A | 32.1862
3512 | 35.059 | 35.052 | 7.8674 | 0.1258 | 0.2408 | 7.9156 | 1.5893 | 19.7222 | 9.7222 | 691.3031 | 340.8511 | 21.1948 | 1.7414 | 2.5942 | SAND | #N/A | 35 | #N/A | 32.1885
3513 | 35.069 | 35.062 | 7.8054 | 0.1239 | 0.2065 | 7.8467 | 1.579 | 19.701 | 9.701 | 690.7548 | 340.2028 | 21.0344 | 1.7314 | 2.5955 | SAND | #N/A | 35 | #N/A | 32.1522
3514 | 35.078 | 35.071 | 7.7174 | 0.1135 | 0.2135 | 7.7601 | 1.4626 | 19.5938 | 9.5938 | 687.1746 | 336.5318 | 21.0171 | 1.6047 | 2.5774 | SAND | #N/A | 35 | #N/A | 32.1483
3515 | 35.088 | 35.081 | 7.6199 | 0.1092 | 0.2041 | 7.6607 | 1.4255 | 19.5435 | 9.5435 | 685.6051 | 334.8619 | 20.8298 | 1.5656 | 2.5748 | SAND | #N/A | 35 | #N/A | 32.1055
3516 | 35.097 | 35.09 | 7.6277 | 0.1064 | 0.2206 | 7.6718 | 1.3869 | 19.5136 | 9.5136 | 684.732 | 333.8986 | 20.9258 | 1.5228 | 2.5665 | SAND | #N/A | 35 | #N/A | 32.1275
3517 | 35.107 | 35.1 | 7.6593 | 0.1066 | 0.2688 | 7.7131 | 1.3821 | 19.5179 | 9.5179 | 685.078 | 334.1446 | 21.0328 | 1.5168 | 2.5637 | SAND | #N/A | 35 | #N/A | 32.1519
3518 | 35.116 | 35.109 | 7.7832 | 0.1102 | 0.273 | 7.8378 | 1.406 | 19.5631 | 9.5631 | 686.8412 | 335.8181 | 21.2941 | 1.5411 | 2.563 | SAND | #N/A | 35 | #N/A | 32.2109
3519 | 35.127 | 35.12 | 7.7424 | 0.108 | 0.2841 | 7.7992 | 1.3848 | 19.5375 | 9.5375 | 686.1582 | 335.0249 | 21.2314 | 1.5183 | 2.5605 | SAND | #N/A | 35 | #N/A | 32.1968
3520 | 35.137 | 35.13 | 7.7782 | 0.1048 | 0.2912 | 7.8364 | 1.3373 | 19.5041 | 9.5041 | 685.1799 | 333.9465 | 21.4144 | 1.4655 | 2.549 | SAND | #N/A | 35 | #N/A | 32.2378
3521 | 35.146 | 35.139 | 8.022 | 0.1073 | 0.2014 | 8.0623 | 1.3309 | 19.5429 | 9.5429 | 686.7171 | 335.3939 | 21.9908 | 1.4548 | 2.5376 | SAND | #N/A | 35 | #N/A | 32.3646
3522 | 35.156 | 35.149 | 8.1478 | 0.1132 | 0.1869 | 8.1852 | 1.383 | 19.6116 | 9.6116 | 689.3265 | 337.9038 | 22.1834 | 1.5102 | 2.5433 | SAND | #N/A | 35 | #N/A | 32.4063
3523 | 35.166 | 35.159 | 8.1822 | 0.1212 | 0.1483 | 8.2119 | 1.4759 | 19.6929 | 9.6929 | 692.3826 | 340.8604 | 22.0603 | 1.6118 | 2.561 | SAND | #N/A | 35 | #N/A | 32.3797
3524 | 35.176 | 35.169 | 8.2091 | 0.1278 | 0.1483 | 8.2388 | 1.5512 | 19.7564 | 9.7564 | 694.8111 | 343.1894 | 21.9819 | 1.6941 | 2.5744 | SAND | #N/A | 35 | #N/A | 32.3627
3525 | 35.185 | 35.178 | 8.175 | 0.1348 | 0.1925 | 8.2135 | 1.6412 | 19.8177 | 9.8177 | 697.1464 | 345.4351 | 21.7591 | 1.7934 | 2.592 | SAND | #N/A | 35 | #N/A | 32.314
3526 | 35.196 | 35.189 | 8.2113 | 0.142 | 0.2839 | 8.2681 | 1.7174 | 19.8813 | 9.8813 | 699.6026 | 347.7817 | 21.7621 | 1.8762 | 2.6032 | CLAY | 630.7065 | 35 | 11.7508 | #N/A
3527 | 35.205 | 35.198 | 8.2865 | 0.1471 | 0.3275 | 8.352 | 1.7613 | 19.9266 | 9.9266 | 701.3768 | 349.4663 | 21.8923 | 1.9227 | 2.6072 | CLAY | 637.5519 | 35 | 11.8387 | #N/A
3528 | 35.215 | 35.208 | 8.2315 | 0.149 | 0.3301 | 8.2975 | 1.7957 | 19.9391 | 9.9391 | 702.0158 | 350.0054 | 21.7011 | 1.9617 | 2.6153 | CLAY | 632.9587 | 35 | 11.7096 | #N/A
3529 | 35.225 | 35.218 | 8.1917 | 0.1528 | 0.3786 | 8.2674 | 1.8482 | 19.9672 | 9.9672 | 703.2052 | 351.0949 | 21.5446 | 2.02 | 2.6253 | CLAY | 630.3512 | 35 | 11.6042 | #N/A
3530 | 35.234 | 35.227 | 8.0868 | 0.1633 | 0.3615 | 8.1591 | 2.0014 | 20.04 | 10.04 | 705.9485 | 353.7488 | 21.0691 | 2.191 | 2.6538 | CLAY | 621.096 | 35 | 11.2849 | #N/A
3531 | 35.244 | 35.237 | 8.0681 | 0.1751 | 0.3374 | 8.1356 | 2.1523 | 20.1207 | 10.1207 | 708.9919 | 356.6927 | 20.8207 | 2.3577 | 2.6768 | CLAY | 618.8823 | 35 | 11.1188 | #N/A
3532 | 35.253 | 35.246 | 8.1951 | 0.1824 | 0.3686 | 8.2688 | 2.2059 | 20.1749 | 10.1749 | 711.0849 | 358.6961 | 21.07 | 2.4134 | 2.6787 | CLAY | 629.8113 | 35 | 11.2855 | #N/A
3533 | 35.264 | 35.257 | 8.4098 | 0.186 | 0.2651 | 8.4628 | 2.1978 | 20.2069 | 10.2069 | 712.4344 | 359.9358 | 21.5327 | 2.3999 | 2.6696 | CLAY | 645.8655 | 35 | 11.5961 | #N/A
3534 | 35.273 | 35.266 | 8.4816 | 0.1792 | 0.2159 | 8.5248 | 2.1021 | 20.1661 | 10.1661 | 711.1766 | 358.5878 | 21.7899 | 2.2934 | 2.6537 | CLAY | 651.1336 | 35 | 11.7695 | #N/A
3535 | 35.283 | 35.276 | 8.2681 | 0.1688 | 0.1704 | 8.3022 | 2.0332 | 20.0856 | 10.0856 | 708.5404 | 355.851 | 21.3394 | 2.2229 | 2.653 | CLAY | 632.8033 | 35 | 11.4661 | #N/A
3536 | 35.293 | 35.286 | 7.9938 | 0.1591 | 0.1654 | 8.0269 | 1.9821 | 20.003 | 10.003 | 705.8274 | 353.0375 | 20.7373 | 2.1732 | 2.6573 | CLAY | 610.0877 | 35 | 11.0632 | #N/A
3537 | 35.303 | 35.296 | 7.538 | 0.149 | 0.1497 | 7.5679 | 1.9688 | 19.9031 | 9.9031 | 702.5007 | 349.6101 | 19.6374 | 2.1703 | 2.6761 | CLAY | 572.1199 | 35 | 10.3346 | #N/A
3538 | 35.313 | 35.306 | 7.0803 | 0.1469 | 0.1698 | 7.1143 | 2.0649 | 19.8623 | 9.8623 | 701.259 | 348.2681 | 18.414 | 2.2907 | 2.7125 | CLAY | 534.4167 | 35 | 9.5362 | #N/A
3539 | 35.323 | 35.316 | 6.6226 | 0.15 | 0.2012 | 6.6628 | 2.2513 | 19.8612 | 9.8612 | 701.4175 | 348.3266 | 17.1145 | 2.5162 | 2.7621 | CLAY | 496.7852 | 35 | 8.7025 | #N/A
3540 | 35.332 | 35.325 | 6.1079 | 0.1465 | 0.2539 | 6.1587 | 2.3788 | 19.8027 | 9.8027 | 699.5319 | 346.3505 | 15.7619 | 2.6836 | 2.8075 | CLAY | 454.929 | 35 | 7.8515 | #N/A
3541 | 35.343 | 35.336 | 5.437 | 0.1399 | 0.2725 | 5.4915 | 2.5476 | 19.7039 | 9.7039 | 696.256 | 342.964 | 13.9818 | 2.9175 | 2.8709 | CLAY | 399.6037 | 35 | 6.7592 | #N/A
3542 | 35.352 | 35.345 | 5.0015 | 0.1394 | 0.2765 | 5.0568 | 2.7567 | 19.6674 | 9.6674 | 695.1457 | 341.7634 | 12.7622 | 3.196 | 2.9263 | CLAY | 363.4712 | 35 | 6.0304 | #N/A
3543 | 35.363 | 35.356 | 4.7609 | 0.1365 | 0.259 | 4.8127 | 2.8362 | 19.6235 | 9.6235 | 693.8067 | 340.3141 | 12.1032 | 3.314 | 2.9542 | CLAY | 343.2411 | 35 | 5.6437 | #N/A
3544 | 35.372 | 35.365 | 4.7323 | 0.1398 | 0.2706 | 4.7864 | 2.9208 | 19.6493 | 9.6493 | 694.8983 | 341.3158 | 11.9875 | 3.4168 | 2.9654 | CLAY | 340.9601 | 35 | 5.5764 | #N/A
3545 | 35.382 | 35.375 | 4.849 | 0.1386 | 0.2957 | 4.9081 | 2.8239 | 19.649 | 9.649 | 695.0844 | 341.4019 | 12.3405 | 3.2898 | 2.9455 | CLAY | 351.088 | 35 | 5.7823 | #N/A
3546 | 35.392 | 35.385 | 5.0512 | 0.1389 | 0.2965 | 5.1105 | 2.7179 | 19.6674 | 9.6674 | 695.9294 | 342.1471 | 12.9026 | 3.1464 | 2.9184 | CLAY | 367.8809 | 35 | 6.1134 | #N/A
3547 | 35.402 | 35.395 | 4.8059 | 0.132 | 0.3483 | 4.8756 | 2.7074 | 19.5892 | 9.5892 | 693.3603 | 339.4774 | 12.3195 | 3.1562 | 2.9355 | CLAY | 348.5166 | 35 | 5.7701 | #N/A
3548 | 35.411 | 35.404 | 4.5192 | 0.122 | 0.2595 | 4.5711 | 2.6689 | 19.4716 | 9.4716 | 689.3737 | 335.4 | 11.5734 | 3.1429 | 2.9565 | CLAY | 323.4772 | 35 | 5.3366 | #N/A
3549 | 35.422 | 35.415 | 4.2412 | 0.1173 | 0.2714 | 4.2955 | 2.7308 | 19.4013 | 9.4013 | 687.0956 | 333.0114 | 10.8356 | 3.2508 | 2.9883 | CLAY | 300.6987 | 35 | 4.9148 | #N/A
3550 | 35.431 | 35.424 | 3.9116 | 0.1276 | 0.2824 | 3.9681 | 3.2157 | 19.469 | 9.469 | 689.6685 | 335.4948 | 9.7719 | 3.8921 | 3.0704 | CLAY | 273.201 | 35 | 4.3193 | #N/A
3551 | 35.441 | 35.434 | 3.6516 | 0.1409 | 0.3071 | 3.713 | 3.7948 | 19.5593 | 9.5593 | 693.0627 | 338.7896 | 8.914 | 4.6656 | 3.1493 | CLAY | 251.6631 | 35 | 3.8506 | #N/A
3552 | 35.452 | 35.445 | 3.3429 | 0.1525 | 0.3279 | 3.4085 | 4.4741 | 19.6186 | 9.6186 | 695.3804 | 340.9978 | 7.9564 | 5.6209 | 3.2375 | CLAY | 226.0916 | 35 | 3.3407 | #N/A
3553 | 35.461 | 35.454 | 3.0699 | 0.1556 | 0.3437 | 3.1386 | 4.9576 | 19.6099 | 9.6099 | 695.2507 | 340.778 | 7.17 | 6.3682 | 3.3064 | CLAY | 203.6158 | 35 | 2.9332 | #N/A
3554 | 35.471 | 35.464 | 2.7914 | 0.1606 | 0.3927 | 2.8699 | 5.5959 | 19.612 | 9.612 | 695.5214 | 340.9487 | 6.3776 | 7.3859 | 3.3861 | CLAY | 181.2015 | 35 | 2.5337 | #N/A
3555 | 35.48 | 35.473 | 2.6009 | 0.1642 | 0.4595 | 2.6928 | 6.0977 | 19.6131 | 9.6131 | 695.7367 | 341.074 | 5.8552 | 8.2221 | 3.444 | CLAY | 166.4219 | 35 | 2.277 | #N/A
3556 | 35.491 | 35.484 | 2.5521 | 0.1601 | 0.4852 | 2.6491 | 6.0435 | 19.5771 | 9.5771 | 694.6736 | 339.9006 | 5.7501 | 8.1915 | 3.4492 | CLAY | 162.8722 | 35 | 2.2261 | #N/A
3557 | 35.501 | 35.494 | 2.5236 | 0.1543 | 0.5225 | 2.6281 | 5.8712 | 19.5307 | 9.5307 | 693.223 | 338.3497 | 5.7186 | 7.9747 | 3.4439 | CLAY | 161.2398 | 35 | 2.2108 | #N/A
3558 | 35.51 | 35.503 | 2.672 | 0.1473 | 0.5369 | 2.7794 | 5.2997 | 19.4981 | 9.4981 | 692.2426 | 337.2791 | 6.1882 | 7.0575 | 3.3843 | CLAY | 173.9281 | 35 | 2.44 | #N/A
3559 | 35.519 | 35.512 | 3.0611 | 0.139 | 0.5727 | 3.1756 | 4.3771 | 19.4822 | 9.4822 | 691.853 | 336.7994 | 7.3747 | 5.5963 | 3.2626 | CLAY | 206.9823 | 35 | 3.0382 | #N/A
3560 | 35.53 | 35.523 | 3.4226 | 0.1315 | 0.6276 | 3.5481 | 3.7062 | 19.4605 | 9.4605 | 691.2968 | 336.133 | 8.4991 | 4.603 | 3.1624 | CLAY | 238.0686 | 35 | 3.6279 | #N/A
3561 | 35.539 | 35.532 | 3.7932 | 0.129 | 0.6609 | 3.9254 | 3.2863 | 19.4775 | 9.4775 | 692.0756 | 336.8219 | 9.5994 | 3.9897 | 3.083 | CLAY | 269.442 | 35 | 4.2242 | #N/A
3562 | 35.549 | 35.542 | 4.3466 | 0.1224 | 0.6658 | 4.4798 | 2.7323 | 19.4676 | 9.4676 | 691.9168 | 336.5631 | 11.2545 | 3.2314 | 2.9733 | CLAY | 315.6536 | 35 | 5.1534 | #N/A
3563 | 35.559 | 35.552 | 4.8283 | 0.1167 | 0.6153 | 4.9514 | 2.3569 | 19.4508 | 9.4508 | 691.5144 | 336.0605 | 12.6758 | 2.7395 | 2.8898 | CLAY | 354.9871 | 35 | 5.9794 | #N/A
3564 | 35.569 | 35.562 | 5.1078 | 0.1112 | 0.464 | 5.2006 | 2.1382 | 19.4134 | 9.4134 | 690.3784 | 334.8243 | 13.4704 | 2.4655 | 2.842 | CLAY | 375.8518 | 35 | 6.4516 | #N/A
3565 | 35.578 | 35.571 | 5.4053 | 0.1026 | 0.3436 | 5.474 | 1.8743 | 19.339 | 9.339 | 687.9082 | 332.2635 | 14.4046 | 2.1437 | 2.7837 | CLAY | 398.8427 | 35 | 7.0156 | #N/A
3566 | 35.588 | 35.581 | 5.6559 | 0.089 | 0.2403 | 5.704 | 1.5603 | 19.1884 | 9.1884 | 682.7409 | 326.9952 | 15.3556 | 1.7725 | 2.7152 | CLAY | 418.4349 | 35 | 7.5993 | #N/A
3567 | 35.598 | 35.591 | 5.6271 | 0.078 | 0.1979 | 5.6667 | 1.3765 | 19.0311 | 9.0311 | 677.3357 | 321.4889 | 15.5195 | 1.5633 | 2.6822 | CLAY | 415.7787 | 35 | 7.7008 | #N/A
3568 | 35.608 | 35.601 | 5.5975 | 0.074 | 0.1919 | 5.6359 | 1.313 | 18.9672 | 8.9672 | 675.2525 | 319.3053 | 15.5357 | 1.4917 | 2.6711 | CLAY | 413.3856 | 35 | 7.7109 | #N/A
3569 | 35.617 | 35.61 | 5.7233 | 0.0774 | 0.2462 | 5.7725 | 1.3408 | 19.0293 | 9.0293 | 677.6324 | 321.5956 | 15.8426 | 1.5192 | 2.668 | CLAY | 424.5756 | 35 | 7.9017 | #N/A
3570 | 35.628 | 35.621 | 5.9288 | 0.0784 | 0.316 | 5.992 | 1.3084 | 19.0589 | 9.0589 | 678.8975 | 322.7509 | 16.4619 | 1.4756 | 2.6472 | CLAY | 442.7585 | 35 | 8.2897 | #N/A
3571 | 35.637 | 35.63 | 6.0699 | 0.0829 | 0.3296 | 6.1358 | 1.3511 | 19.1336 | 9.1336 | 681.7311 | 325.495 | 16.7563 | 1.52 | 2.6474 | CLAY | 454.5074 | 35 | 8.4754 | #N/A
3572 | 35.648 | 35.641 | 6.5207 | 0.088 | 0.333 | 6.5873 | 1.3359 | 19.2314 | 9.2314 | 685.4257 | 329.0803 | 17.9344 | 1.4911 | 2.618 | CLAY | 491.8229 | 35 | 9.2268 | #N/A
3573 | 35.657 | 35.65 | 6.8921 | 0.0875 | 0.2886 | 6.9498 | 1.259 | 19.2456 | 9.2456 | 686.1071 | 329.6718 | 18.9998 | 1.3969 | 2.5817 | SAND | #N/A | 35 | #N/A | 31.6663
3574 | 35.666 | 35.659 | 7.106 | 0.0893 | 0.2489 | 7.1558 | 1.2479 | 19.2809 | 9.2809 | 687.5388 | 331.0138 | 19.5407 | 1.3806 | 2.5687 | SAND | #N/A | 35 | #N/A | 31.8003
3575 | 35.677 | 35.67 | 7.0139 | 0.0918 | 0.1874 | 7.0514 | 1.3019 | 19.3076 | 9.3076 | 688.7008 | 332.066 | 19.1609 | 1.4428 | 2.5861 | SAND | #N/A | 35 | #N/A | 31.7066
3576 | 35.686 | 35.679 | 6.6924 | 0.0894 | 0.1569 | 6.7238 | 1.3296 | 19.2579 | 9.2579 | 687.1028 | 330.3777 | 18.2721 | 1.4809 | 2.6096 | CLAY | 503.0564 | 35 | 9.4444 | #N/A
3577 | 35.695 | 35.688 | 6.4296 | 0.095 | 0.1432 | 6.4582 | 1.471 | 19.3134 | 9.3134 | 689.2566 | 332.4418 | 17.3534 | 1.6467 | 2.6532 | CLAY | 480.7486 | 35 | 8.8546 | #N/A
3578 | 35.706 | 35.699 | 6.387 | 0.1006 | 0.1312 | 6.4132 | 1.5686 | 19.3778 | 9.3778 | 691.7691 | 334.8447 | 17.0869 | 1.7583 | 2.6744 | CLAY | 476.7892 | 35 | 8.685 | #N/A
3579 | 35.715 | 35.708 | 6.7022 | 0.107 | 0.1306 | 6.7283 | 1.5903 | 19.4689 | 9.4689 | 695.1953 | 338.1816 | 17.8399 | 1.7735 | 2.6608 | CLAY | 502.7604 | 35 | 9.166 | #N/A
3580 | 35.725 | 35.718 | 7.1174 | 0.1103 | 0.0985 | 7.1371 | 1.5454 | 19.5276 | 9.5276 | 697.4856 | 340.3723 | 18.9193 | 1.7128 | 2.6312 | CLAY | 536.6345 | 35 | 9.8644 | #N/A
3581 | 35.735 | 35.728 | 7.4849 | 0.1191 | 0.0981 | 7.5045 | 1.587 | 19.6372 | 9.6372 | 701.5977 | 344.3852 | 19.7538 | 1.7507 | 2.6208 | CLAY | 566.9102 | 35 | 10.4113 | #N/A
3582 | 35.745 | 35.738 | 7.9502 | 0.1306 | 0.1092 | 7.972 | 1.6382 | 19.7689 | 9.7689 | 706.501 | 349.1894 | 20.8069 | 1.7975 | 2.6086 | CLAY | 605.4616 | 35 | 11.1096 | #N/A
3583 | 35.754 | 35.747 | 8.4654 | 0.1378 | 0.2004 | 8.5055 | 1.6201 | 19.8571 | 9.8571 | 709.8334 | 352.4324 | 22.1196 | 1.7677 | 2.5826 | SAND | #N/A | 35 | #N/A | 32.3925
3584 | 35.764 | 35.757 | 8.6307 | 0.1399 | 0.3249 | 8.6957 | 1.6088 | 19.8835 | 9.8835 | 710.9752 | 353.4744 | 22.5892 | 1.7521 | 2.5729 | SAND | #N/A | 35 | #N/A | 32.4929
3585 | 35.773 | 35.766 | 8.5164 | 0.1361 | 0.2304 | 8.5625 | 1.5895 | 19.8452 | 9.8452 | 709.7834 | 352.1923 | 22.2966 | 1.7332 | 2.5749 | SAND | #N/A | 35 | #N/A | 32.4306
3586 | 35.784 | 35.777 | 8.1733 | 0.1236 | 0.0967 | 8.1926 | 1.5087 | 19.715 | 9.715 | 705.3426 | 347.6406 | 21.5375 | 1.6508 | 2.5754 | SAND | #N/A | 35 | #N/A | 32.2651
3587 | 35.793 | 35.786 | 7.8367 | 0.1132 | 0.083 | 7.8533 | 1.4414 | 19.5954 | 9.5954 | 701.2401 | 343.4473 | 20.8243 | 1.5828 | 2.5775 | SAND | #N/A | 35 | #N/A | 32.1043
3588 | 35.803 | 35.796 | 7.43 | 0.1035 | 0.0868 | 7.4474 | 1.3898 | 19.4696 | 9.4696 | 696.9332 | 339.0395 | 19.9104 | 1.5332 | 2.5862 | SAND | #N/A | 35 | #N/A | 31.8899
3589 | 35.814 | 35.807 | 7.0427 | 0.0927 | 0.1008 | 7.0629 | 1.3125 | 19.3196 | 9.3196 | 691.7784 | 333.7736 | 19.088 | 1.455 | 2.5894 | SAND | #N/A | 35 | #N/A | 31.6884
3590 | 35.824 | 35.817 | 6.7875 | 0.0913 | 0.1233 | 6.8122 | 1.3403 | 19.2877 | 9.2877 | 690.8265 | 332.7215 | 18.3978 | 1.4915 | 2.6087 | CLAY | 510.1111 | 35 | 9.5257 | #N/A
3591 | 35.833 | 35.826 | 6.6309 | 0.09 | 0.1491 | 6.6607 | 1.3512 | 19.2621 | 9.2621 | 690.0828 | 331.8876 | 17.9899 | 1.5074 | 2.6194 | CLAY | 497.5531 | 35 | 9.2625 | #N/A
3592 | 35.843 | 35.836 | 6.559 | 0.0886 | 0.2176 | 6.6025 | 1.3419 | 19.2403 | 9.2403 | 689.4937 | 331.1984 | 17.8534 | 1.4984 | 2.6208 | CLAY | 492.7522 | 35 | 9.1747 | #N/A
3593 | 35.852 | 35.845 | 6.4783 | 0.087 | 0.2438 | 6.5271 | 1.3329 | 19.2144 | 9.2144 | 688.7398 | 330.3543 | 17.6729 | 1.4902 | 2.6233 | CLAY | 486.5267 | 35 | 9.0589 | #N/A
3594 | 35.863 | 35.856 | 6.4622 | 0.0923 | 0.2531 | 6.5128 | 1.4172 | 19.2829 | 9.2829 | 691.4069 | 332.9119 | 17.4863 | 1.5855 | 2.6415 | CLAY | 485.1178 | 35 | 8.9395 | #N/A
3595 | 35.872 | 35.865 | 6.6695 | 0.1003 | 0.2553 | 6.7206 | 1.4924 | 19.3926 | 9.3926 | 695.5163 | 336.9321 | 17.8821 | 1.6647 | 2.6448 | CLAY | 502.087 | 35 | 9.1931 | #N/A
3596 | 35.882 | 35.875 | 6.9981 | 0.108 | 0.2824 | 7.0546 | 1.5309 | 19.4983 | 9.4983 | 699.5019 | 340.8184 | 18.6465 | 1.6994 | 2.6345 | CLAY | 529.5898 | 35 | 9.687 | #N/A
3597 | 35.891 | 35.884 | 7.4893 | 0.1143 | 0.2831 | 7.5459 | 1.5147 | 19.5911 | 9.5911 | 703.0074 | 344.2345 | 19.8786 | 1.6703 | 2.6072 | CLAY | 570.2427 | 35 | 10.4936 | #N/A
3598 | 35.902 | 35.895 | 8.1128 | 0.1153 | 0.2428 | 8.1614 | 1.4128 | 19.632 | 9.632 | 704.6895 | 345.8069 | 21.5631 | 1.5463 | 2.5593 | SAND | #N/A | 35 | #N/A | 32.2708
3599 | 35.911 | 35.904 | 8.7659 | 0.1104 | 0.216 | 8.8091 | 1.2532 | 19.6109 | 9.6109 | 704.1097 | 345.137 | 23.4834 | 1.3621 | 2.4981 | SAND | #N/A | 35 | #N/A | 32.6784
3600 | 35.92 | 35.913 | 9.1772 | 0.1079 | 0.226 | 9.2224 | 1.17 | 19.602 | 9.602 | 703.9652 | 344.9024 | 24.6981 | 1.2667 | 2.4627 | SAND | #N/A | 35 | #N/A | 32.9193
3601 | 35.931 | 35.924 | 8.9941 | 0.1116 | 0.2933 | 9.0528 | 1.2328 | 19.6342 | 9.6342 | 705.3404 | 346.1679 | 24.1138 | 1.3369 | 2.4841 | SAND | #N/A | 35 | #N/A | 32.8049
3602 | 35.94 | 35.933 | 8.5999 | 0.1201 | 0.2447 | 8.6488 | 1.3886 | 19.7025 | 9.7025 | 707.9689 | 348.7068 | 22.7723 | 1.5124 | 2.5342 | SAND | #N/A | 35 | #N/A | 32.5315
3603 | 35.951 | 35.944 | 8.0259 | 0.1196 | 0.1313 | 8.0522 | 1.4853 | 19.6696 | 9.6696 | 707.0055 | 347.6332 | 21.129 | 1.6283 | 2.579 | SAND | #N/A | 35 | #N/A | 32.1737
3604 | 35.96 | 35.953 | 7.3077 | 0.1221 | 0.1381 | 7.3353 | 1.6645 | 19.6575 | 9.6575 | 706.7444 | 347.282 | 19.087 | 1.842 | 2.6456 | CLAY | 552.3813 | 35 | 9.9738 | #N/A
3605 | 35.97 | 35.963 | 6.6716 | 0.1265 | 0.1613 | 6.7039 | 1.887 | 19.6638 | 9.6638 | 707.1685 | 347.6062 | 17.2514 | 2.1095 | 2.7151 | CLAY | 499.7243 | 35 | 8.7896 | #N/A
3606 | 35.981 | 35.974 | 6.1823 | 0.1305 | 0.2042 | 6.2231 | 2.097 | 19.6712 | 9.6712 | 707.6518 | 347.9794 | 15.85 | 2.3661 | 2.7737 | CLAY | 459.624 | 35 | 7.9064 | #N/A
3607 | 35.991 | 35.984 | 5.6838 | 0.1353 | 0.242 | 5.7322 | 2.3604 | 19.6814 | 9.6814 | 708.2168 | 348.4446 | 14.4183 | 2.6931 | 2.8398 | CLAY | 418.6653 | 35 | 7.024 | #N/A
3608 | 36 | 35.993 | 5.1395 | 0.1401 | 0.2562 | 5.1907 | 2.699 | 19.6835 | 9.6835 | 708.4694 | 348.6072 | 12.8577 | 3.1256 | 2.918 | CLAY | 373.5226 | 35 | 6.0868 | #N/A
3609 | 36.01 | 36.003 | 4.7393 | 0.1494 | 0.2832 | 4.7959 | 3.1151 | 19.728 | 9.728 | 710.2663 | 350.3044 | 11.6632 | 3.6567 | 2.9924 | CLAY | 340.4728 | 35 | 5.3884 | #N/A
3610 | 36.02 | 36.013 | 4.5529 | 0.162 | 0.3274 | 4.6184 | 3.5077 | 19.8082 | 9.8082 | 713.3518 | 353.2904 | 11.0533 | 4.1485 | 3.044 | CLAY | 325.419 | 35 | 5.0385 | #N/A
3611 | 36.03 | 36.023 | 4.5766 | 0.1763 | 0.3594 | 4.6485 | 3.7926 | 19.9099 | 9.9099 | 717.2145 | 357.0538 | 11.0103 | 4.4846 | 3.0659 | CLAY | 327.6055 | 35 | 5.014 | #N/A
3612 | 36.039 | 36.032 | 4.7319 | 0.1787 | 0.4431 | 4.8205 | 3.7071 | 19.94 | 9.94 | 718.4768 | 358.2264 | 11.451 | 4.3564 | 3.0447 | CLAY | 341.8369 | 35 | 5.2662 | #N/A
3613 | 36.049 | 36.042 | 4.8227 | 0.1774 | 0.5006 | 4.9228 | 3.6036 | 19.9396 | 9.9396 | 718.6634 | 358.313 | 11.7332 | 4.2196 | 3.0278 | CLAY | 350.3464 | 35 | 5.4289 | #N/A
3614 | 36.059 | 36.052 | 5.0496 | 0.1717 | 0.5265 | 5.1549 | 3.3308 | 19.9193 | 9.9193 | 718.1314 | 357.6808 | 12.4043 | 3.8699 | 2.9858 | CLAY | 369.7307 | 35 | 5.8197 | #N/A
3615 | 36.069 | 36.062 | 5.4561 | 0.1583 | 0.4595 | 5.548 | 2.8533 | 19.8528 | 9.8528 | 715.9304 | 355.3794 | 13.5969 | 3.276 | 2.9105 | CLAY | 402.6725 | 35 | 6.5274 | #N/A
3616 | 36.078 | 36.071 | 5.7138 | 0.1476 | 0.5032 | 5.8144 | 2.5385 | 19.789 | 9.789 | 713.8102 | 353.1687 | 14.4425 | 2.8938 | 2.8575 | CLAY | 425.0525 | 35 | 7.0387 | #N/A
3617 | 36.088 | 36.081 | 5.881 | 0.14 | 0.3862 | 5.9582 | 2.3497 | 19.7366 | 9.7366 | 712.1161 | 351.3742 | 14.9303 | 2.6686 | 2.8252 | CLAY | 437.177 | 35 | 7.3371 | #N/A
3618 | 36.098 | 36.091 | 6.1115 | 0.1417 | 0.3998 | 6.1915 | 2.2886 | 19.7658 | 9.7658 | 713.3659 | 352.5242 | 15.5396 | 2.5867 | 2.8032 | CLAY | 456.5078 | 35 | 7.7133 | #N/A
3619 | 36.108 | 36.101 | 6.245 | 0.1528 | 0.4286 | 6.3307 | 2.4136 | 19.8629 | 9.8629 | 717.07 | 356.129 | 15.763 | 2.7219 | 2.8111 | CLAY | 467.8042 | 35 | 7.8521 | #N/A
3620 | 36.118 | 36.111 | 6.4315 | 0.1628 | 0.303 | 6.4921 | 2.5077 | 19.9471 | 9.9471 | 720.3082 | 359.2678 | 16.0654 | 2.8206 | 2.8136 | CLAY | 480.9827 | 35 | 8.0409 | #N/A
3621 | 36.128 | 36.121 | 6.1703 | 0.1636 | 0.3429 | 6.2389 | 2.6223 | 19.9373 | 9.9373 | 720.1535 | 359.0131 | 15.3719 | 2.9645 | 2.8418 | CLAY | 459.8939 | 35 | 7.6094 | #N/A
3622 | 36.137 | 36.13 | 5.8901 | 0.1571 | 0.2138 | 5.9329 | 2.648 | 19.8701 | 9.8701 | 717.9051 | 356.6742 | 14.6211 | 3.0125 | 2.8635 | CLAY | 434.5796 | 35 | 7.1477 | #N/A
3623 | 36.147 | 36.14 | 5.7538 | 0.1514 | 0.205 | 5.7948 | 2.6127 | 19.8175 | 9.8175 | 716.2051 | 354.8738 | 14.311 | 2.9811 | 2.8683 | CLAY | 423.2162 | 35 | 6.9587 | #N/A
3624 | 36.157 | 36.15 | 5.7675 | 0.151 | 0.2259 | 5.8127 | 2.5978 | 19.8156 | 9.8156 | 716.3346 | 354.9034 | 14.3598 | 2.9629 | 2.8655 | CLAY | 424.6954 | 35 | 6.9884 | #N/A
3625 | 36.167 | 36.16 | 5.9314 | 0.1529 | 0.2915 | 5.9897 | 2.5527 | 19.842 | 9.842 | 717.487 | 355.9559 | 14.8114 | 2.9001 | 2.8492 | CLAY | 439.3511 | 35 | 7.2642 | #N/A
3626 | 36.176 | 36.169 | 6.0542 | 0.1595 | 0.3576 | 6.1257 | 2.6038 | 19.9003 | 9.9003 | 719.7753 | 358.1546 | 15.0939 | 2.9505 | 2.847 | CLAY | 450.4954 | 35 | 7.4377 | #N/A
3627 | 36.187 | 36.18 | 6.2372 | 0.1561 | 0.3714 | 6.3115 | 2.4733 | 19.8867 | 9.8867 | 719.5026 | 357.7718 | 15.63 | 2.7915 | 2.8205 | CLAY | 465.9981 | 35 | 7.7694 | #N/A
3628 | 36.196 | 36.189 | 6.3728 | 0.1465 | 0.2637 | 6.4255 | 2.28 | 19.8193 | 9.8193 | 717.2415 | 355.4202 | 16.0607 | 2.5664 | 2.7895 | CLAY | 475.6915 | 35 | 8.038 | #N/A
3629 | 36.206 | 36.199 | 6.4118 | 0.1372 | 0.1641 | 6.4446 | 2.1289 | 19.7436 | 9.7436 | 714.6977 | 352.7759 | 16.2424 | 2.3944 | 2.7681 | CLAY | 477.4935 | 35 | 8.1518 | #N/A
3630 | 36.215 | 36.208 | 6.3927 | 0.1375 | 0.1882 | 6.4303 | 2.1383 | 19.7453 | 9.7453 | 714.9368 | 352.925 | 16.1944 | 2.4058 | 2.7703 | CLAY | 476.2836 | 35 | 8.1217 | #N/A
3631 | 36.225 | 36.218 | 6.6906 | 0.1429 | 0.2586 | 6.7423 | 2.1194 | 19.809 | 9.809 | 717.4409 | 355.3295 | 16.9558 | 2.3718 | 2.7504 | CLAY | 502.0733 | 35 | 8.6017 | #N/A
3632 | 36.235 | 36.228 | 7.3422 | 0.1438 | 0.3178 | 7.4058 | 1.9417 | 19.853 | 9.853 | 719.2347 | 357.0236 | 18.7285 | 2.1506 | 2.6906 | CLAY | 557.2104 | 35 | 9.7402 | #N/A
3633 | 36.244 | 36.237 | 7.9014 | 0.1576 | 0.3564 | 7.9727 | 1.9768 | 19.9893 | 9.9893 | 724.3519 | 362.0518 | 20.0201 | 2.1743 | 2.6698 | CLAY | 604.0273 | 35 | 10.587 | #N/A
3634 | 36.254 | 36.247 | 8.4525 | 0.1659 | 0.4016 | 8.5328 | 1.9443 | 20.076 | 10.076 | 727.6952 | 365.2957 | 21.3666 | 2.1255 | 2.6411 | CLAY | 650.4271 | 35 | 11.4844 | #N/A
3635 | 36.263 | 36.256 | 9.0405 | 0.1583 | 0.3112 | 9.1027 | 1.739 | 20.0463 | 10.0463 | 726.7985 | 364.3088 | 22.9913 | 1.8899 | 2.5855 | SAND | #N/A | 35 | #N/A | 32.5772
3636 | 36.273 | 36.266 | 9.6584 | 0.1457 | 0.3191 | 9.7222 | 1.4986 | 19.9748 | 9.9748 | 724.4051 | 361.8149 | 24.8686 | 1.6193 | 2.5191 | SAND | #N/A | 35 | #N/A | 32.9522
3637 | 36.282 | 36.275 | 10.3074 | 0.138 | 0.1999 | 10.3474 | 1.3337 | 19.9355 | 9.9355 | 723.159 | 360.4785 | 26.6985 | 1.4339 | 2.4639 | SAND | #N/A | 35 | #N/A | 33.2913
3638 | 36.292 | 36.285 | 10.9491 | 0.14 | 0.1519 | 10.9795 | 1.2751 | 19.9755 | 9.9755 | 724.8115 | 362.0313 | 28.3254 | 1.3652 | 2.4307 | SAND | #N/A | 35 | #N/A | 33.5739
3639 | 36.301 | 36.294 | 11.5966 | 0.1415 | 0.1228 | 11.6212 | 1.2176 | 20.0102 | 10.0102 | 726.2506 | 363.3806 | 29.9821 | 1.2988 | 2.3981 | SAND | #N/A | 35 | #N/A | 33.8455
3640 | 36.312 | 36.305 | 12.2893 | 0.1413 | 0.1387 | 12.317 | 1.1472 | 20.0313 | 10.0313 | 727.2357 | 364.2559 | 31.8178 | 1.2192 | 2.3614 | SAND | #N/A | 35 | #N/A | 34.1294
3641 | 36.321 | 36.314 | 12.9691 | 0.1365 | 0.171 | 13.0033 | 1.0497 | 20.0119 | 10.0119 | 726.7139 | 363.644 | 33.7599 | 1.1119 | 2.3179 | SAND | #N/A | 35 | #N/A | 34.4124
3642 | 36.331 | 36.324 | 13.608 | 0.1216 | 0.1946 | 13.6469 | 0.89104 | 19.8953 | 9.8953 | 722.6767 | 359.506 | 35.95 | 0.94087 | 2.2559 | SAND | #N/A | 35 | #N/A | 34.7127
3643 | 36.34 | 36.333 | 14.0395 | 0.1065 | 0.1879 | 14.0771 | 0.75655 | 19.7519 | 9.7519 | 717.6475 | 354.3858 | 37.6974 | 0.79719 | 2.2009 | SAND | #N/A | 35 | #N/A | 34.9394
3644 | 36.351 | 36.344 | 14.1388 | 0.1023 | 0.1651 | 14.1718 | 0.72186 | 19.7074 | 9.7074 | 716.2454 | 352.8733 | 38.1315 | 0.76028 | 2.1862 | SAND | #N/A | 35 | #N/A | 34.9941
3645 | 36.36 | 36.353 | 13.9065 | 0.1024 | 0.0969 | 13.9259 | 0.73532 | 19.7017 | 9.7017 | 716.2157 | 352.7536 | 37.4473 | 0.77519 | 2.1972 | SAND | #N/A | 35 | #N/A | 34.9076
3646 | 36.37 | 36.363 | 13.4258 | 0.1026 | 0.0395 | 13.4337 | 0.76375 | 19.6899 | 9.6899 | 715.9845 | 352.4223 | 36.0866 | 0.80675 | 2.2199 | SAND | #N/A | 35 | #N/A | 34.7308
3647 | 36.379 | 36.372 | 12.6985 | 0.1001 | 0.0024 | 12.699 | 0.78825 | 19.639 | 9.639 | 714.31 | 350.6574 | 34.1777 | 0.83523 | 2.2478 | SAND | #N/A | 35 | #N/A | 34.4712
3648 | 36.39 | 36.383 | 11.9488 | 0.094 | -0.0085 | 11.9471 | 0.7868 | 19.5414 | 9.5414 | 710.9756 | 347.2124 | 32.361 | 0.83659 | 2.2687 | SAND | #N/A | 35 | #N/A | 34.2102
3649 | 36.399 | 36.392 | 11.1714 | 0.0829 | -0.0124 | 11.1689 | 0.74224 | 19.3678 | 9.3678 | 704.8312 | 340.9767 | 30.6886 | 0.79223 | 2.2769 | SAND | #N/A | 35 | #N/A | 33.9567
3650 | 36.409 | 36.402 | 10.4502 | 0.069 | -0.0038 | 10.4494 | 0.66032 | 19.1265 | 9.1265 | 696.2436 | 332.2874 | 29.3517 | 0.70746 | 2.2702 | SAND | #N/A | 35 | #N/A | 33.744
3651 | 36.418 | 36.411 | 9.8294 | 0.0669 | 0.0309 | 9.8356 | 0.68018 | 19.0666 | 9.0666 | 694.2345 | 330.1879 | 27.6853 | 0.73184 | 2.2995 | SAND | #N/A | 35 | #N/A | 33.4647
3652 | 36.429 | 36.422 | 9.3625 | 0.0689 | 0.0908 | 9.3807 | 0.73449 | 19.0826 | 9.0826 | 695.0281 | 330.8717 | 26.2508 | 0.79326 | 2.3365 | SAND | #N/A | 35 | #N/A | 33.2106
3653 | 36.438 | 36.431 | 9.1267 | 0.0747 | 0.1727 | 9.1612 | 0.81539 | 19.1682 | 9.1682 | 698.3155 | 334.0697 | 25.3328 | 0.88267 | 2.3725 | SAND | #N/A | 35 | #N/A | 33.0405
3654 | 36.448 | 36.441 | 8.8819 | 0.078 | 0.265 | 8.9349 | 0.87298 | 19.2091 | 9.2091 | 699.9981 | 335.6525 | 24.534 | 0.94719 | 2.3998 | SAND | #N/A | 35 | #N/A | 32.8875
3655 | 36.459 | 36.452 | 8.6485 | 0.083 | 0.3105 | 8.7106 | 0.95286 | 19.272 | 9.272 | 702.5028 | 338.0477 | 23.6892 | 1.0365 | 2.4326 | SAND | #N/A | 35 | #N/A | 32.7201
3656 | 36.468 | 36.461 | 8.4804 | 0.0849 | 0.3584 | 8.5521 | 0.99274 | 19.2914 | 9.2914 | 703.3822 | 338.8373 | 23.1636 | 1.0817 | 2.4504 | SAND | #N/A | 35 | #N/A | 32.6129
3657 | 36.478 | 36.471 | 8.3533 | 0.0956 | 0.2715 | 8.4076 | 1.1371 | 19.4239 | 9.4239 | 708.4085 | 343.7644 | 22.3967 | 1.2417 | 2.494 | SAND | #N/A | 35 | #N/A | 32.452
3658 | 36.488 | 36.481 | 8.2574 | 0.1058 | 0.2456 | 8.3065 | 1.2737 | 19.538 | 9.538 | 712.7669 | 348.0237 | 21.8196 | 1.3933 | 2.5303 | SAND | #N/A | 35 | #N/A | 32.3273
3659 | 36.497 | 36.49 | 8.4295 | 0.1112 | 0.1627 | 8.462 | 1.3141 | 19.6037 | 9.6037 | 715.3373 | 350.5045 | 22.1016 | 1.4354 | 2.5326 | SAND | #N/A | 35 | #N/A | 32.3887
3660 | 36.508 | 36.501 | 8.3554 | 0.1162 | 0.1244 | 8.3803 | 1.3866 | 19.6514 | 9.6514 | 717.2969 | 352.3545 | 21.7479 | 1.5164 | 2.5515 | SAND | #N/A | 35 | #N/A | 32.3116
3661 | 36.517 | 36.51 | 8.0787 | 0.1252 | 0.1566 | 8.11 | 1.5438 | 19.7261 | 9.7261 | 720.1997 | 355.1678 | 20.8066 | 1.6942 | 2.5942 | SAND | #N/A | 35 | #N/A | 32.1002
3662 | 36.526 | 36.519 | 8.0949 | 0.1368 | 0.189 | 8.1327 | 1.6821 | 19.8311 | 9.8311 | 724.2115 | 359.0903 | 20.6313 | 1.8465 | 2.6183 | CLAY | 617.374 | 35 | 10.9925 | #N/A
3663 | 36.537 | 36.53 | 8.2365 | 0.1532 | 0.1708 | 8.2707 | 1.8523 | 19.9704 | 9.9704 | 729.5197 | 364.2895 | 20.701 | 2.0315 | 2.6408 | CLAY | 628.4284 | 35 | 11.039 | #N/A
3664 | 36.546 | 36.539 | 8.418 | 0.164 | 0.1913 | 8.4563 | 1.9394 | 20.059 | 10.059 | 732.9351 | 367.6156 | 21.0092 | 2.1234 | 2.6468 | CLAY | 643.6104 | 35 | 11.2448 | #N/A
3665 | 36.555 | 36.548 | 8.6557 | 0.1723 | 0.2172 | 8.6991 | 1.9807 | 20.1279 | 10.1279 | 735.636 | 370.2269 | 21.5098 | 2.1636 | 2.6433 | CLAY | 663.6253 | 35 | 11.5807 | #N/A
3666 | 36.565 | 36.558 | 8.8081 | 0.1732 | 0.1117 | 8.8304 | 1.9614 | 20.1399 | 10.1399 | 736.2747 | 370.7657 | 21.8309 | 2.1398 | 2.6352 | CLAY | 674.5138 | 35 | 11.7972 | #N/A
3667 | 36.575 | 36.568 | 8.8 | 0.1715 | 0.07 | 8.814 | 1.9458 | 20.1276 | 10.1276 | 736.0265 | 370.4174 | 21.8078 | 2.1231 | 2.6336 | CLAY | 673.1645 | 35 | 11.7816 | #N/A
3668 | 36.585 | 36.578 | 8.6342 | 0.177 | 0.1105 | 8.6563 | 2.0448 | 20.1576 | 10.1576 | 737.3236 | 371.6147 | 21.3096 | 2.2351 | 2.6549 | CLAY | 659.9147 | 35 | 11.4462 | #N/A
3669 | 36.594 | 36.587 | 8.4145 | 0.1822 | 0.187 | 8.4519 | 2.1557 | 20.1822 | 10.1822 | 738.4055 | 372.6068 | 20.7014 | 2.3621 | 2.6792 | CLAY | 642.7912 | 35 | 11.0393 | #N/A
3670 | 36.605 | 36.598 | 8.019 | 0.178 | 0.1339 | 8.0458 | 2.2123 | 20.1356 | 10.1356 | 736.9223 | 371.0132 | 19.6997 | 2.4354 | 2.7044 | CLAY | 609.0715 | 35 | 10.3756 | #N/A
3671 | 36.614 | 36.607 | 7.5751 | 0.1729 | 0.1178 | 7.5987 | 2.2754 | 20.0792 | 10.0792 | 735.0375 | 369.0381 | 18.5987 | 2.5191 | 2.7333 | CLAY | 571.9685 | 35 | 9.6559 | #N/A
3672 | 36.624 | 36.617 | 7.1946 | 0.1629 | 0.1598 | 7.2266 | 2.2542 | 19.9897 | 9.9897 | 731.9617 | 365.8616 | 17.7515 | 2.5082 | 2.7485 | CLAY | 541.2165 | 35 | 9.1093 | #N/A
3673 | 36.633 | 36.626 | 7.2648 | 0.158 | 0.2141 | 7.3076 | 2.1621 | 19.9582 | 9.9582 | 730.9896 | 364.7993 | 18.0281 | 2.4024 | 2.7321 | CLAY | 548.0525 | 35 | 9.287 | #N/A
3674 | 36.644 | 36.637 | 7.2714 | 0.155 | 0.2221 | 7.3158 | 2.1187 | 19.9362 | 9.9362 | 730.4017 | 364.1012 | 18.0868 | 2.3537 | 2.7257 | CLAY | 548.7849 | 35 | 9.3248 | #N/A
3675 | 36.653 | 36.646 | 7.3319 | 0.1622 | 0.3189 | 7.3957 | 2.1932 | 19.9937 | 9.9937 | 732.6877 | 366.2976 | 18.1901 | 2.4343 | 2.7323 | CLAY | 555.2494 | 35 | 9.3915 | #N/A
3676 | 36.663 | 36.656 | 7.7461 | 0.1734 | 0.4263 | 7.8314 | 2.2142 | 20.0943 | 10.0943 | 736.5777 | 370.0884 | 19.1705 | 2.444 | 2.7149 | CLAY | 591.2319 | 35 | 10.0284 | #N/A
3677 | 36.672 | 36.665 | 8.1072 | 0.1755 | 0.3833 | 8.1839 | 2.1445 | 20.1257 | 10.1257 | 737.9071 | 371.328 | 20.0522 | 2.357 | 2.6898 | CLAY | 620.4961 | 35 | 10.6082 | #N/A
3678 | 36.682 | 36.675 | 7.7637 | 0.1609 | 0.2902 | 7.8217 | 2.0571 | 20.0061 | 10.0061 | 733.7244 | 367.0444 | 19.3111 | 2.27 | 2.6934 | CLAY | 590.668 | 35 | 10.1204 | #N/A
3679 | 36.693 | 36.686 | 7.2936 | 0.1317 | 0.0715 | 7.3079 | 1.8022 | 19.7447 | 9.7447 | 724.3555 | 357.5637 | 18.4122 | 2.0004 | 2.6787 | CLAY | 548.6287 | 35 | 9.5351 | #N/A
3680 | 36.702 | 36.695 | 6.8411 | 0.1171 | 0.1001 | 6.8611 | 1.7067 | 19.5823 | 9.5823 | 718.5726 | 351.6897 | 17.4658 | 1.9064 | 2.6858 | CLAY | 511.879 | 35 | 8.9264 | #N/A
3681 | 36.712 | 36.705 | 6.7279 | 0.1224 | 0.1579 | 6.7595 | 1.8108 | 19.6284 | 9.6284 | 720.4595 | 353.4769 | 17.0846 | 2.0268 | 2.7087 | CLAY | 503.2517 | 35 | 8.6835 | #N/A
3682 | 36.722 | 36.715 | 6.8291 | 0.1375 | 0.2966 | 6.8884 | 1.9961 | 19.7722 | 9.7722 | 725.9351 | 358.8536 | 17.1727 | 2.2312 | 2.7306 | CLAY | 513.5404 | 35 | 8.7395 | #N/A
3683 | 36.731 | 36.724 | 6.9045 | 0.1541 | 0.3497 | 6.9744 | 2.2095 | 19.9107 | 9.9107 | 731.1994 | 364.0288 | 17.1504 | 2.4683 | 2.7565 | CLAY | 520.2701 | 35 | 8.7254 | #N/A
3684 | 36.74 | 36.733 | 7.1723 | 0.1689 | 0.4016 | 7.2526 | 2.3288 | 20.0335 | 10.0335 | 735.8901 | 368.6304 | 17.6782 | 2.5918 | 2.7583 | CLAY | 543.0608 | 35 | 9.0623 | #N/A
3685 | 36.75 | 36.743 | 7.8839 | 0.1735 | 0.3954 | 7.963 | 2.1788 | 20.1015 | 10.1015 | 738.5901 | 371.2308 | 19.4606 | 2.4016 | 2.7051 | CLAY | 602.0325 | 35 | 10.2185 | #N/A
3686 | 36.759 | 36.752 | 8.8555 | 0.1736 | 0.447 | 8.9449 | 1.9408 | 20.1476 | 10.1476 | 740.4663 | 373.0173 | 21.9948 | 2.1159 | 2.6298 | CLAY | 683.7028 | 35 | 11.908 | #N/A
3687 | 36.77 | 36.763 | 9.5336 | 0.1759 | 0.3342 | 9.6004 | 1.8322 | 20.1907 | 10.1907 | 742.2715 | 374.7129 | 23.6399 | 1.9857 | 2.5882 | SAND | #N/A | 35 | #N/A | 32.7101
3688 | 36.779 | 36.772 | 10.1577 | 0.1736 | 0.2099 | 10.1997 | 1.702 | 20.199 | 10.199 | 742.756 | 375.1074 | 25.2112 | 1.8357 | 2.5456 | SAND | #N/A | 35 | #N/A | 33.0175
3689 | 36.789 | 36.782 | 10.7348 | 0.1675 | 0.2873 | 10.7923 | 1.552 | 20.1791 | 10.1791 | 742.2271 | 374.4783 | 26.8374 | 1.6667 | 2.4991 | SAND | #N/A | 35 | #N/A | 33.3161
3690 | 36.799 | 36.792 | 10.7401 | 0.1688 | 0.269 | 10.7939 | 1.5638 | 20.1882 | 10.1882 | 742.7646 | 374.9159 | 26.809 | 1.6794 | 2.5014 | SAND | #N/A | 35 | #N/A | 33.3111
3691 | 36.809 | 36.802 | 10.292 | 0.1571 | 0.0944 | 10.3109 | 1.5236 | 20.0861 | 10.0861 | 739.2081 | 371.2587 | 25.7817 | 1.6413 | 2.5096 | SAND | #N/A | 35 | #N/A | 33.1244
3692 | 36.818 | 36.811 | 9.833 | 0.1405 | 0.0834 | 9.8497 | 1.4264 | 19.9372 | 9.9372 | 733.9101 | 365.8696 | 24.9153 | 1.5413 | 2.5063 | SAND | #N/A | 35 | #N/A | 32.9611
3693 | 36.829 | 36.822 | 9.2075 | 0.1379 | 0.104 | 9.2283 | 1.4943 | 19.8899 | 9.8899 | 732.385 | 364.2342 | 23.3254 | 1.6231 | 2.5426 | SAND | #N/A | 35 | #N/A | 32.6461
3694 | 36.838 | 36.831 | 8.5142 | 0.1397 | 0.1478 | 8.5438 | 1.6351 | 19.875 | 9.875 | 732.0146 | 363.7737 | 21.4742 | 1.7883 | 2.5961 | SAND | #N/A | 35 | #N/A | 32.2511
3695 | 36.847 | 36.84 | 7.8481 | 0.1498 | 0.1841 | 7.8849 | 1.8998 | 19.9254 | 9.9254 | 734.0533 | 365.7228 | 19.5527 | 2.0949 | 2.6688 | CLAY | 595.9056 | 35 | 10.2789 | #N/A
3696 | 36.858 | 36.851 | 7.3816 | 0.1588 | 0.2279 | 7.4272 | 2.1381 | 19.9705 | 9.9705 | 735.9322 | 367.492 | 18.2079 | 2.3732 | 2.7254 | CLAY | 557.604 | 35 | 9.4029 | #N/A
3697 | 36.867 | 36.86 | 7.198 | 0.1698 | 0.3002 | 7.258 | 2.3395 | 20.04 | 10.04 | 738.6749 | 370.1451 | 17.613 | 2.6045 | 2.7609 | CLAY | 543.2804 | 35 | 9.0205 | #N/A
3698 | 36.878 | 36.871 | 7.0965 | 0.1761 | 0.3666 | 7.1698 | 2.4561 | 20.078 | 10.078 | 740.2941 | 371.6547 | 17.2997 | 2.7389 | 2.7801 | CLAY | 535.7938 | 35 | 8.8204 | #N/A
3699 | 36.887 | 36.88 | 7.1694 | 0.1759 | 0.3885 | 7.2471 | 2.4272 | 20.0808 | 10.0808 | 740.5802 | 371.8508 | 17.4977 | 2.7034 | 2.7728 | CLAY | 542.21 | 35 | 8.9467 | #N/A
3700 | 36.896 | 36.889 | 7.291 | 0.1681 | 0.3634 | 7.3637 | 2.2828 | 20.0339 | 10.0339 | 739.0291 | 370.2093 | 17.8943 | 2.5375 | 2.7486 | CLAY | 552.0542 | 35 | 9.201 | #N/A
3701 | 36.906 | 36.899 | 7.3603 | 0.1611 | 0.3767 | 7.4356 | 2.1666 | 19.9878 | 9.9878 | 737.5294 | 368.6093 | 18.1713 | 2.4052 | 2.7296 | CLAY | 558.1759 | 35 | 9.3793 | #N/A
3702 | 36.915 | 36.908 | 7.1024 | 0.1571 | 0.3663 | 7.1757 | 2.1893 | 19.9444 | 9.9444 | 736.1077 | 367.0973 | 17.5418 | 2.4396 | 2.7456 | CLAY | 536.6294 | 35 | 8.975 | #N/A
3703 | 36.925 | 36.918 | 6.7842 | 0.1567 | 0.2848 | 6.8412 | 2.2905 | 19.9227 | 9.9227 | 735.5079 | 366.3974 | 16.664 | 2.5665 | 2.7766 | CLAY | 508.8043 | 35 | 8.4171 | #N/A
3704 | 36.935 | 36.928 | 6.5065 | 0.1575 | 0.3224 | 6.571 | 2.3969 | 19.913 | 9.913 | 735.3461 | 366.1355 | 15.9385 | 2.6989 | 2.805 | CLAY | 486.3028 | 35 | 7.9616 | #N/A
3705 | 36.945 | 36.938 | 6.7057 | 0.1576 | 0.3931 | 6.7843 | 2.323 | 19.9262 | 9.9262 | 736.034 | 366.7235 | 16.4928 | 2.6057 | 2.784 | CLAY | 504.0238 | 35 | 8.3092 | #N/A
3706 | 36.954 | 36.947 | 7.5538 | 0.1778 | 0.5969 | 7.6732 | 2.3172 | 20.1157 | 10.1157 | 743.2161 | 373.8169 | 18.5384 | 2.5657 | 2.7391 | CLAY | 577.497 | 35 | 9.6168 | #N/A
3707 | 36.964 | 36.957 | 8.5158 | 0.2045 | 0.8135 | 8.6785 | 2.3564 | 20.3279 | 10.3279 | 751.2588 | 381.7611 | 20.7649 | 2.5797 | 2.7011 | CLAY | 660.6034 | 35 | 11.0816 | #N/A
3708 | 36.973 | 36.966 | 10.1047 | 0.2069 | 0.7226 | 10.2492 | 2.0187 | 20.4066 | 10.4066 | 754.351 | 384.7639 | 24.6771 | 2.1791 | 2.5971 | SAND | #N/A | 35 | #N/A | 32.9152
3709 | 36.983 | 36.976 | 11.563 | 0.1896 | 0.6334 | 11.6897 | 1.6219 | 20.3556 | 10.3556 | 752.6697 | 382.9822 | 28.5575 | 1.7336 | 2.4871 | SAND | #N/A | 35 | #N/A | 33.6129
3710 | 36.992 | 36.985 | 12.545 | 0.1723 | 0.3809 | 12.6212 | 1.3652 | 20.2734 | 10.2734 | 749.8118 | 380.0337 | 31.2377 | 1.4514 | 2.4106 | SAND | #N/A | 35 | #N/A | 34.0415
3711 | 37.002 | 36.995 | 12.9645 | 0.164 | 0.1069 | 12.9859 | 1.2629 | 20.2266 | 10.2266 | 748.2848 | 378.4063 | 32.3398 | 1.3401 | 2.3785 | SAND | #N/A | 35 | #N/A | 34.2071
3712 | 37.012 | 37.005 | 12.8375 | 0.1639 | 0.0771 | 12.8529 | 1.2752 | 20.2219 | 10.2219 | 748.3117 | 378.3333 | 31.9946 | 1.354 | 2.3849 | SAND | #N/A | 35 | #N/A | 34.1558
3713 | 37.021 | 37.014 | 12.5413 | 0.1638 | 0.0693 | 12.5552 | 1.3046 | 20.212 | 10.212 | 748.1281 | 378.0596 | 31.2306 | 1.3873 | 2.3995 | SAND | #N/A | 35 | #N/A | 34.0404
3714 | 37.03 | 37.023 | 12.0265 | 0.1603 | 0.0764 | 12.0418 | 1.3312 | 20.1704 | 10.1704 | 746.7682 | 376.6094 | 29.9913 | 1.4192 | 2.4196 | SAND | #N/A | 35 | #N/A | 33.847
3715 | 37.041 | 37.034 | 11.2999 | 0.1503 | 0.1258 | 11.3251 | 1.3271 | 20.0709 | 10.0709 | 743.3046 | 373.035 | 28.3667 | 1.4204 | 2.4398 | SAND | #N/A | 35 | #N/A | 33.5809
3716 | 37.05 | 37.043 | 10.5461 | 0.1397 | 0.192 | 10.5845 | 1.3199 | 19.9587 | 9.9587 | 739.3293 | 368.969 | 26.6829 | 1.419 | 2.4616 | SAND | #N/A | 35 | #N/A | 33.2886
3717 | 37.061 | 37.054 | 9.8548 | 0.1214 | 0.1972 | 9.8942 | 1.227 | 19.7677 | 9.7677 | 732.4715 | 361.9999 | 25.3088 | 1.3251 | 2.4643 | SAND | #N/A | 35 | #N/A | 33.036
3718 | 37.07 | 37.063 | 9.3933 | 0.1008 | 0.2318 | 9.4397 | 1.0678 | 19.5312 | 9.5312 | 723.8866 | 353.3233 | 24.668 | 1.1565 | 2.4421 | SAND | #N/A | 35 | #N/A | 32.9135
3719 | 37.08 | 37.073 | 8.9822 | 0.0983 | 0.2876 | 9.0397 | 1.0874 | 19.4849 | 9.4849 | 722.3628 | 351.6992 | 23.6491 | 1.1819 | 2.4627 | SAND | #N/A | 35 | #N/A | 32.712
3720 | 37.089 | 37.082 | 8.7877 | 0.101 | 0.3316 | 8.854 | 1.1407 | 19.5085 | 9.5085 | 723.4156 | 352.6621 | 23.0549 | 1.2422 | 2.4835 | SAND | #N/A | 35 | #N/A | 32.5904
3721 | 37.098 | 37.091 | 8.7058 | 0.1037 | 0.3544 | 8.7767 | 1.1815 | 19.536 | 9.536 | 724.6114 | 353.7681 | 22.7609 | 1.2879 | 2.4965 | SAND | #N/A | 35 | #N/A | 32.5291
3722 | 37.108 | 37.101 | 8.5987 | 0.1047 | 0.3628 | 8.6713 | 1.2074 | 19.5426 | 9.5426 | 725.049 | 354.1058 | 22.4402 | 1.3176 | 2.507 | SAND | #N/A | 35 | #N/A | 32.4613
3723 | 37.119 | 37.112 | 8.2307 | 0.1069 | 0.3225 | 8.2952 | 1.2887 | 19.5496 | 9.5496 | 725.5258 | 354.4726 | 21.3548 | 1.4122 | 2.5413 | SAND | #N/A | 35 | #N/A | 32.2244
3724 | 37.128 | 37.121 | 7.7499 | 0.1058 | 0.3019 | 7.8103 | 1.3546 | 19.514 | 9.514 | 724.3775 | 353.2341 | 20.0601 | 1.4931 | 2.5773 | SAND | #N/A | 35 | #N/A | 31.9257
3725 | 37.139 | 37.132 | 7.2986 | 0.1092 | 0.3215 | 7.3629 | 1.4831 | 19.528 | 9.528 | 725.1133 | 353.86 | 18.7582 | 1.6451 | 2.6246 | CLAY | 553.1489 | 35 | 9.7596 | #N/A
3726 | 37.148 | 37.141 | 6.769 | 0.1283 | 0.3337 | 6.8357 | 1.8769 | 19.688 | 9.688 | 731.2306 | 359.8884 | 16.9622 | 2.1017 | 2.7202 | CLAY | 508.7091 | 35 | 8.6058 | #N/A
3727 | 37.159 | 37.152 | 6.2372 | 0.1389 | 0.3544 | 6.3081 | 2.2019 | 19.7496 | 9.7496 | 733.7389 | 362.2871 | 15.3865 | 2.4918 | 2.7972 | CLAY | 464.5284 | 35 | 7.6184 | #N/A
3728 | 37.168 | 37.161 | 5.6118 | 0.1544 | 0.4102 | 5.6938 | 2.7117 | 19.8337 | 9.8337 | 737.0385 | 365.4973 | 13.5618 | 3.1149 | 2.8984 | CLAY | 413.0668 | 35 | 6.5063 | #N/A
3729 | 37.178 | 37.171 | 5.0952 | 0.1733 | 0.4093 | 5.1771 | 3.3475 | 19.9319 | 9.9319 | 740.8877 | 369.2472 | 12.0141 | 3.9065 | 2.9994 | CLAY | 369.681 | 35 | 5.5918 | #N/A
3730 | 37.188 | 37.181 | 4.6891 | 0.1899 | 0.4399 | 4.7771 | 3.9752 | 20.0077 | 10.0077 | 743.9065 | 372.1666 | 10.837 | 4.7085 | 3.0843 | CLAY | 336.0978 | 35 | 4.9156 | #N/A
3731 | 37.198 | 37.191 | 4.3035 | 0.2019 | 0.5333 | 4.4102 | 4.5781 | 20.0483 | 10.0483 | 745.6171 | 373.7774 | 9.8041 | 5.5096 | 3.1606 | CLAY | 305.3786 | 35 | 4.3371 | #N/A
3732 | 37.207 | 37.2 | 4.3064 | 0.2045 | 0.6582 | 4.438 | 4.6079 | 20.0658 | 10.0658 | 746.4473 | 374.5177 | 9.8569 | 5.5396 | 3.1602 | CLAY | 307.6327 | 35 | 4.3663 | #N/A
3733 | 37.218 | 37.211 | 4.6204 | 0.2029 | 0.5898 | 4.7384 | 4.2821 | 20.0822 | 10.0822 | 747.2776 | 375.2382 | 10.6361 | 5.0838 | 3.1112 | CLAY | 332.5902 | 35 | 4.802 | #N/A
3734 | 37.227 | 37.22 | 4.5396 | 0.1935 | 0.5329 | 4.6462 | 4.1647 | 20.0189 | 10.0189 | 745.1023 | 372.9724 | 10.4594 | 4.9602 | 3.1103 | CLAY | 325.0898 | 35 | 4.7025 | #N/A
3735 | 37.237 | 37.23 | 4.2378 | 0.1779 | 0.3938 | 4.3166 | 4.1213 | 19.8915 | 9.8915 | 740.5621 | 368.3314 | 9.7086 | 4.9748 | 3.1366 | CLAY | 297.9998 | 35 | 4.2844 | #N/A
3736 | 37.246 | 37.239 | 3.9439 | 0.168 | 0.4364 | 4.0312 | 4.1675 | 19.7977 | 9.7977 | 737.2453 | 364.9239 | 9.0264 | 5.1003 | 3.1683 | CLAY | 274.4946 | 35 | 3.9114 | #N/A
3737 | 37.256 | 37.249 | 3.6999 | 0.1708 | 0.4957 | 3.799 | 4.4959 | 19.7939 | 9.7939 | 737.3017 | 364.8803 | 8.3911 | 5.5785 | 3.2172 | CLAY | 255.1449 | 35 | 3.5704 | #N/A
3738 | 37.267 | 37.26 | 3.525 | 0.1907 | 0.5968 | 3.6444 | 5.2327 | 19.9068 | 9.9068 | 741.7292 | 369.1985 | 7.862 | 6.5699 | 3.2832 | CLAY | 241.8859 | 35 | 3.2912 | #N/A
3739 | 37.276 | 37.269 | 3.9547 | 0.2022 | 0.721 | 4.0989 | 4.933 | 20.0215 | 10.0215 | 746.1795 | 373.5597 | 8.9751 | 6.0309 | 3.2151 | CLAY | 279.3934 | 35 | 3.8836 | #N/A
3740 | 37.285 | 37.278 | 4.6363 | 0.2034 | 0.7772 | 4.7917 | 4.2448 | 20.0894 | 10.0894 | 748.8939 | 376.1846 | 10.747 | 5.0311 | 3.1049 | CLAY | 336.9038 | 35 | 4.8646 | #N/A
3741 | 37.295 | 37.288 | 5.2199 | 0.1973 | 0.8883 | 5.3976 | 3.6554 | 20.1003 | 10.1003 | 749.4986 | 376.6893 | 12.3392 | 4.2448 | 3.0121 | CLAY | 387.3384 | 35 | 5.7816 | #N/A
3742 | 37.305 | 37.298 | 6.2854 | 0.1808 | 0.817 | 6.4488 | 2.8036 | 20.0674 | 10.0674 | 748.4743 | 375.5647 | 15.178 | 3.1717 | 2.8638 | CLAY | 475.0271 | 35 | 7.4896 | #N/A
3743 | 37.314 | 37.307 | 7.4164 | 0.1582 | 0.728 | 7.562 | 2.092 | 19.9731 | 9.9731 | 745.1355 | 372.1353 | 18.3182 | 2.3207 | 2.7176 | CLAY | 568.072 | 35 | 9.4742 | #N/A
3744 | 37.325 | 37.318 | 7.853 | 0.1324 | 0.476 | 7.9482 | 1.6658 | 19.7838 | 9.7838 | 738.2912 | 365.1797 | 19.7435 | 1.8364 | 2.6327 | CLAY | 600.8257 | 35 | 10.4044 | #N/A
3745 | 37.334 | 37.327 | 8.3604 | 0.0988 | 0.3149 | 8.4234 | 1.1729 | 19.4632 | 9.4632 | 726.5038 | 353.3 | 21.7857 | 1.2836 | 2.5119 | SAND | #N/A | 35 | #N/A | 32.3199
3746 | 37.344 | 37.337 | 9.1093 | 0.084 | 0.3308 | 9.1755 | 0.91549 | 19.3064 | 9.3064 | 720.8416 | 347.5368 | 24.3273 | 0.99354 | 2.4133 | SAND | #N/A | 35 | #N/A | 32.847
3747 | 37.353 | 37.346 | 9.5058 | 0.0973 | 0.2859 | 9.563 | 1.0175 | 19.4949 | 9.4949 | 728.0558 | 354.6623 | 24.9108 | 1.1013 | 2.4274 | SAND | #N/A | 35 | #N/A | 32.9603
3748 | 37.363 | 37.356 | 9.6352 | 0.1046 | 0.3387 | 9.7029 | 1.078 | 19.5854 | 9.5854 | 731.6319 | 358.139 | 25.0498 | 1.1659 | 2.4383 | SAND | #N/A | 35 | #N/A | 32.9868
3749 | 37.373 | 37.366 | 9.4047 | 0.102 | 0.1978 | 9.4443 | 1.08 | 19.5453 | 9.5453 | 730.3302 | 356.737 | 24.4268 | 1.1705 | 2.4485 | SAND | #N/A | 35 | #N/A | 32.8665
3750 | 37.382 | 37.375 | 8.7696 | 0.0979 | 0.1223 | 8.7941 | 1.1133 | 19.4693 | 9.4693 | 727.6661 | 353.9824 | 22.7876 | 1.2137 | 2.4824 | SAND | #N/A | 35 | #N/A | 32.5347
3751 | 37.392 | 37.385 | 7.9789 | 0.0957 | 0.1086 | 8.0006 | 1.1962 | 19.4057 | 9.4057 | 725.4827 | 351.6986 | 20.6857 | 1.3154 | 2.5366 | SAND | #N/A | 35 | #N/A | 32.0724
3752 | 37.402 | 37.395 | 7.1237 | 0.0932 | 0.1723 | 7.1582 | 1.302 | 19.3312 | 9.3312 | 722.8897 | 349.0051 | 18.4389 | 1.4483 | 2.6011 | CLAY | 536.2725 | 35 | 9.5523 | #N/A
3753 | 37.411 | 37.404 | 6.4733 | 0.0913 | 0.2983 | 6.533 | 1.3975 | 19.2713 | 9.2713 | 720.8242 | 346.8491 | 16.757 | 1.5709 | 2.655 | CLAY | 484.3447 | 35 | 8.4759 | #N/A
3754 | 37.421 | 37.414 | 6.3074 | 0.0976 | 0.4131 | 6.39 | 1.5274 | 19.3409 | 9.3409 | 723.6208 | 349.5462 | 16.2107 | 1.7224 | 2.6887 | CLAY | 472.1999 | 35 | 8.1319 | #N/A
3755 | 37.431 | 37.424 | 6.6082 | 0.1236 | 0.4435 | 6.6969 | 1.8456 | 19.6362 | 9.6362 | 734.8644 | 360.6918 | 16.5294 | 2.0731 | 2.7261 | CLAY | 496.8363 | 35 | 8.3323 | #N/A
3756 | 37.441 | 37.434 | 7.053 | 0.1557 | 0.4135 | 7.1357 | 2.182 | 19.9317 | 9.9317 | 746.1238 | 371.8534 | 17.1831 | 2.4368 | 2.7526 | CLAY | 532.4647 | 35 | 8.7461 | #N/A
3757 | 37.451 | 37.444 | 7.9358 | 0.1681 | 0.4233 | 8.0205 | 2.0959 | 20.0673 | 10.0673 | 751.3983 | 377.0288 | 19.2799 | 2.3125 | 2.6987 | CLAY | 605.7551 | 35 | 10.1 | #N/A
3758 | 37.46 | 37.453 | 9.0993 | 0.1768 | 0.4822 | 9.1957 | 1.9226 | 20.1799 | 10.1799 | 755.7968 | 381.338 | 22.1324 | 2.0948 | 2.625 | CLAY | 703.3286 | 35 | 12.0013 | #N/A
3759 | 37.47 | 37.463 | 10.2823 | 0.1757 | 0.5419 | 10.3907 | 1.6909 | 20.2203 | 10.2203 | 757.5133 | 382.9549 | 25.1548 | 1.8239 | 2.5447 | SAND | #N/A | 35 | #N/A | 33.0068
3760 | 37.48 | 37.473 | 11.177 | 0.1798 | 0.3261 | 11.2422 | 1.5993 | 20.2781 | 10.2781 | 759.8828 | 385.2248 | 27.211 | 1.7153 | 2.5015 | SAND | #N/A | 35 | #N/A | 33.3822
3761 | 37.488 | 37.481 | 12.0417 | 0.1728 | 0.1678 | 12.0753 | 1.431 | 20.2595 | 10.2595 | 759.347 | 384.6088 | 29.4219 | 1.5271 | 2.4446 | SAND | #N/A | 35 | #N/A | 33.7554
3762 | 37.499 | 37.492 | 12.6313 | 0.1601 | 0.1539 | 12.6621 | 1.2644 | 20.1886 | 10.1886 | 756.9093 | 382.0606 | 31.1604 | 1.3448 | 2.3927 | SAND | #N/A | 35 | #N/A | 34.0296
3763 | 37.508 | 37.501 | 13.1114 | 0.1462 | 0.1419 | 13.1398 | 1.1127 | 20.0965 | 10.0965 | 753.64 | 378.7007 | 32.7069 | 1.1804 | 2.3437 | SAND | #N/A | 35 | #N/A | 34.261
3764 | 37.518 | 37.511 | 13.4563 | 0.1391 | 0.1466 | 13.4856 | 1.0315 | 20.0483 | 10.0483 | 752.0322 | 376.9925 | 33.7768 | 1.0924 | 2.3135 | SAND | #N/A | 35 | #N/A | 34.4148
3765 | 37.527 | 37.52 | 13.6209 | 0.1373 | 0.1771 | 13.6563 | 1.0054 | 20.038 | 10.038 | 751.824 | 376.6943 | 34.2572 | 1.064 | 2.3022 | SAND | #N/A | 35 | #N/A | 34.4823
3766 | 37.538 | 37.531 | 13.4022 | 0.1289 | 0.2255 | 13.4473 | 0.95856 | 19.9579 | 9.9579 | 749.0399 | 373.7996 | 33.9708 | 1.0151 | 2.2943 | SAND | #N/A | 35 | #N/A | 34.4422
3767 | 37.548 | 37.541 | 12.9817 | 0.1209 | 0.2483 | 13.0314 | 0.92776 | 19.8705 | 9.8705 | 745.9579 | 370.617 | 33.1485 | 0.98409 | 2.2961 | SAND | #N/A | 35 | #N/A | 34.3251
3768 | 37.556 | 37.549 | 12.38 | 0.1121 | 0.266 | 12.4332 | 0.90162 | 19.7635 | 9.7635 | 742.0998 | 366.6781 | 31.8838 | 0.95885 | 2.3046 | SAND | #N/A | 35 | #N/A | 34.1393
3769 | 37.566 | 37.559 | 11.6455 | 0.1068 | 0.2797 | 11.7014 | 0.91271 | 19.683 | 9.683 | 739.2738 | 363.7516 | 30.1364 | 0.97426 | 2.3291 | SAND | #N/A | 35 | #N/A | 33.87
3770 | 37.576 | 37.569 | 10.8383 | 0.1045 | 0.2733 | 10.893 | 0.95934 | 19.6295 | 9.6295 | 737.4602 | 361.8377 | 28.0665 | 1.029 | 2.3678 | SAND | #N/A | 35 | #N/A | 33.5301
3771 | 37.586 | 37.579 | 9.9255 | 0.0982 | 0.264 | 9.9783 | 0.98414 | 19.5223 | 9.5223 | 733.6283 | 357.905 | 25.83 | 1.0622 | 2.4058 | SAND | #N/A | 35 | #N/A | 33.1334
3772 | 37.596 | 37.589 | 9.0164 | 0.0889 | 0.2649 | 9.0694 | 0.98022 | 19.3683 | 9.3683 | 728.0349 | 352.2105 | 23.6828 | 1.0658 | 2.4389 | SAND | #N/A | 35 | #N/A | 32.7188
3773 | 37.607 | 37.6 | 8.0757 | 0.0855 | 0.283 | 8.1323 | 1.0514 | 19.2799 | 9.2799 | 724.9259 | 348.9908 | 21.2251 | 1.1543 | 2.4975 | SAND | #N/A | 35 | #N/A | 32.1954
3774 | 37.616 | 37.609 | 7.3055 | 0.0897 | 0.351 | 7.3757 | 1.2162 | 19.298 | 9.298 | 725.7787 | 349.7538 | 19.0132 | 1.3489 | 2.5735 | SAND | #N/A | 35 | #N/A | 31.6696
3775 | 37.626 | 37.619 | 6.6826 | 0.0956 | 0.419 | 6.7664 | 1.4129 | 19.339 | 9.339 | 727.5139 | 351.3893 | 17.1857 | 1.5831 | 2.6475 | CLAY | 503.2405 | 35 | 8.7478 | #N/A
3776 | 37.635 | 37.628 | 6.2725 | 0.1317 | 0.4497 | 6.3624 | 2.07 | 19.6906 | 9.6906 | 740.9174 | 364.7052 | 15.4139 | 2.3428 | 2.7812 | CLAY | 468.4602 | 35 | 7.6354 | #N/A
3777 | 37.646 | 37.639 | 5.9246 | 0.1683 | 0.5687 | 6.0383 | 2.7872 | 19.9577 | 9.9577 | 751.1877 | 374.8674 | 14.1041 | 3.1832 | 2.8903 | CLAY | 440.596 | 35 | 6.8331 | #N/A
3778 | 37.655 | 37.648 | 5.6527 | 0.196 | 0.5571 | 5.7641 | 3.4003 | 20.1182 | 10.1182 | 757.4098 | 381.0006 | 13.141 | 3.9147 | 2.969 | CLAY | 417.2259 | 35 | 6.2549 | #N/A
3779 | 37.664 | 37.657 | 5.5024 | 0.2079 | 0.6807 | 5.6385 | 3.6871 | 20.1787 | 10.1787 | 759.8693 | 383.3706 | 12.7257 | 4.2614 | 3.0026 | CLAY | 406.5559 | 35 | 6.0089 | #N/A
3780 | 37.674 | 37.667 | 5.8287 | 0.2106 | 0.817 | 5.9921 | 3.5146 | 20.2176 | 10.2176 | 761.5364 | 384.9379 | 13.5881 | 4.0263 | 2.965 | CLAY | 435.8803 | 35 | 6.5221 | #N/A
3781 | 37.685 | 37.678 | 6.2775 | 0.2015 | 0.7673 | 6.431 | 3.1333 | 20.1934 | 10.1934 | 760.8482 | 384.1396 | 14.7606 | 3.5537 | 2.9034 | CLAY | 472.5093 | 35 | 7.233 | #N/A
3782 | 37.694 | 37.687 | 6.4498 | 0.1899 | 0.6552 | 6.5808 | 2.8856 | 20.1329 | 10.1329 | 758.7491 | 381.95 | 15.2431 | 3.2617 | 2.8696 | CLAY | 485.1742 | 35 | 7.5297 | #N/A
3783 | 37.705 | 37.698 | 6.5108 | 0.1799 | 0.4339 | 6.5976 | 2.7268 | 20.0705 | 10.0705 | 756.6167 | 379.7072 | 15.3828 | 3.08 | 2.8515 | CLAY | 486.7469 | 35 | 7.6161 | #N/A
3784 | 37.714 | 37.707 | 6.5665 | 0.1731 | 0.2637 | 6.6192 | 2.6151 | 20.0266 | 10.0266 | 755.142 | 378.1422 | 15.5077 | 2.9519 | 2.8377 | CLAY | 488.6748 | 35 | 7.6935 | #N/A
3785 | 37.723 | 37.716 | 6.495 | 0.173 | 0.1796 | 6.5309 | 2.6489 | 20.0206 | 10.0206 | 755.0986 | 378.0088 | 15.2796 | 2.9952 | 2.8466 | CLAY | 481.3184 | 35 | 7.5523 | #N/A
3786 | 37.734 | 37.727 | 6.4332 | 0.1831 | 0.2378 | 6.4808 | 2.8253 | 20.0842 | 10.0842 | 757.7153 | 380.5159 | 15.0402 | 3.1993 | 2.8692 | CLAY | 476.9204 | 35 | 7.4047 | #N/A
3787 | 37.743 | 37.736 | 6.152 | 0.1924 | 0.2092 | 6.1938 | 3.1063 | 20.1246 | 10.1246 | 759.4204 | 382.1313 | 14.2213 | 3.5404 | 2.9152 | CLAY | 452.8683 | 35 | 6.9042 | #N/A
3788 | 37.754 | 37.747 | 6.0914 | 0.1949 | 0.1772 | 6.1268 | 3.1811 | 20.1354 | 10.1354 | 760.0528 | 382.6537 | 14.0252 | 3.6316 | 2.9267 | CLAY | 447.2323 | 35 | 6.7854 | #N/A
3789 | 37.763 | 37.756 | 6.2166 | 0.1991 | 0.1855 | 6.2537 | 3.1837 | 20.1685 | 10.1685 | 761.4803 | 383.9915 | 14.303 | 3.6251 | 2.9195 | CLAY | 457.685 | 35 | 6.9538 | #N/A
3790 | 37.772 | 37.765 | 6.2803 | 0.1998 | 0.2104 | 6.3224 | 3.1602 | 20.1768 | 10.1768 | 761.9785 | 384.3997 | 14.4652 | 3.5933 | 2.9132 | CLAY | 463.3668 | 35 | 7.0525 | #N/A
3791 | 37.783 | 37.776 | 6.1104 | 0.1844 | 0.1746 | 6.1453 | 3.0007 | 20.0717 | 10.0717 | 758.2281 | 380.5386 | 14.1565 | 3.423 | 2.9079 | CLAY | 448.9243 | 35 | 6.8649 | #N/A
3792 | 37.792 | 37.785 | 5.8258 | 0.1656 | 0.1889 | 5.8636 | 2.8242 | 19.9273 | 9.9273 | 752.9512 | 375.1707 | 13.6221 | 3.2403 | 2.907 | CLAY | 425.8857 | 35 | 6.5425 | #N/A
3793 | 37.803 | 37.796 | 5.6847 | 0.155 | 0.2244 | 5.7296 | 2.7053 | 19.8406 | 9.8406 | 749.8972 | 372.0061 | 13.386 | 3.1126 | 2.9028 | CLAY | 414.9736 | 35 | 6.4011 | #N/A
3794 | 37.812 | 37.805 | 5.6972 | 0.1596 | 0.3317 | 5.7635 | 2.7691 | 19.8773 | 9.8773 | 751.4595 | 373.4787 | 13.42 | 3.1843 | 2.9077 | CLAY | 417.6734 | 35 | 6.4214 | #N/A
3795 | 37.823 | 37.816 | 5.3734 | 0.1664 | 0.3745 | 5.4483 | 3.0542 | 19.9042 | 9.9042 | 752.6969 | 374.6063 | 12.5348 | 3.5437 | 2.9592 | CLAY | 391.3003 | 35 | 5.8964 | #N/A
3796 | 37.832 | 37.825 | 5.4185 | 0.1543 | 0.2956 | 5.4776 | 2.8169 | 19.8178 | 9.8178 | 749.6069 | 371.4256 | 12.7294 | 3.2635 | 2.9325 | CLAY | 394.0011 | 35 | 6.011 | #N/A
3797 | 37.842 | 37.835 | 5.4888 | 0.1488 | 0.2471 | 5.5382 | 2.6868 | 19.7795 | 9.7795 | 748.3575 | 370.076 | 12.9429 | 3.1066 | 2.9141 | CLAY | 399.1552 | 35 | 6.1373 | #N/A
3798 | 37.851 | 37.844 | 5.688 | 0.1579 | 0.2041 | 5.7288 | 2.7562 | 19.8623 | 9.8623 | 751.6701 | 373.2992 | 13.3329 | 3.1725 | 2.9091 | CLAY | 414.7625 | 35 | 6.3693 | #N/A
3799 | 37.862 | 37.855 | 5.7907 | 0.1806 | 0.2107 | 5.8328 | 3.0963 | 20.0269 | 10.0269 | 758.1173 | 379.6375 | 13.3673 | 3.5588 | 2.938 | CLAY | 422.8936 | 35 | 6.3899 | #N/A
3800 | 37.871 | 37.864 | 5.6935 | 0.1886 | 0.3436 | 5.7622 | 3.273 | 20.0729 | 10.0729 | 760.0417 | 381.4722 | 13.1128 | 3.7704 | 2.9598 | CLAY | 416.8482 | 35 | 6.2382 | #N/A
3801 | 37.88 | 37.873 | 5.7442 | 0.1802 | 0.4071 | 5.8256 | 3.0932 | 20.0238 | 10.0238 | 758.361 | 379.7011 | 13.3454 | 3.5562 | 2.9383 | CLAY | 422.2716 | 35 | 6.3768 | #N/A
3802 | 37.891 | 37.884 | 5.7303 | 0.1643 | 0.2719 | 5.7847 | 2.8403 | 19.9127 | 9.9127 | 754.3733 | 375.6027 | 13.3926 | 3.2662 | 2.915 | CLAY | 419.1922 | 35 | 6.405 | #N/A
3803 | 37.9 | 37.893 | 5.7726 | 0.1421 | 0.1973 | 5.8121 | 2.4449 | 19.7443 | 9.7443 | 748.1724 | 369.3106 | 13.7117 | 2.8061 | 2.8679 | CLAY | 421.9906 | 35 | 6.5964 | #N/A
3804 | 37.91 | 37.903 | 5.8859 | 0.1396 | 0.0976 | 5.9054 | 2.3639 | 19.7298 | 9.7298 | 747.8171 | 368.8552 | 13.9827 | 2.7067 | 2.8519 | CLAY | 429.8002 | 35 | 6.7597 | #N/A
3805 | 37.919 | 37.912 | 6.0033 | 0.1502 | 0.0176 | 6.0068 | 2.5005 | 19.8222 | 9.8222 | 751.5005 | 372.4492 | 14.1102 | 2.8581 | 2.8625 | CLAY | 437.9433 | 35 | 6.8368 | #N/A
3806 | 37.929 | 37.922 | 5.988 | 0.1698 | 0.0224 | 5.9925 | 2.8336 | 19.9651 | 9.9651 | 757.1173 | 377.9671 | 13.8514 | 3.2433 | 2.9014 | CLAY | 436.2802 | 35 | 6.6805 | #N/A
3807 | 37.939 | 37.932 | 5.8674 | 0.1921 | 0.0911 | 5.8856 | 3.2639 | 20.1028 | 10.1028 | 762.5386 | 383.2894 | 13.3661 | 3.7497 | 2.9517 | CLAY | 426.9234 | 35 | 6.3892 | #N/A
3808 | 37.948 | 37.941 | 5.9633 | 0.1931 | 0.0571 | 5.9747 | 3.232 | 20.1147 | 10.1147 | 763.1734 | 383.8342 | 13.5776 | 3.7052 | 2.9432 | CLAY | 434.2956 | 35 | 6.5158 | #N/A
3809 | 37.959 | 37.952 | 6.05 | 0.1902 | 0.0618 | 6.0624 | 3.1374 | 20.1027 | 10.1027 | 762.9373 | 383.488 | 13.819 | 3.5891 | 2.9287 | CLAY | 441.6186 | 35 | 6.6609 | #N/A
3810 | 37.968 | 37.961 | 6.264 | 0.1849 | 0.0994 | 6.2839 | 2.9424 | 20.0836 | 10.0836 | 762.3927 | 382.8533 | 14.4219 | 3.3487 | 2.8957 | CLAY | 460.1239 | 35 | 7.0262 | #N/A
3811 | 37.979 | 37.972 | 6.5166 | 0.1765 | 0.1825 | 6.5531 | 2.6934 | 20.0455 | 10.0455 | 761.1661 | 381.5164 | 15.1814 | 3.0473 | 2.8533 | CLAY | 482.6612 | 35 | 7.4917 | #N/A
3812 | 37.988 | 37.981 | 6.72 | 0.1726 | 0.1853 | 6.7571 | 2.5544 | 20.0312 | 10.0312 | 760.8063 | 381.0666 | 15.7354 | 2.8785 | 2.8261 | CLAY | 499.6878 | 35 | 7.835 | #N/A
3813 | 37.997 | 37.99 | 6.9326 | 0.1757 | 0.1559 | 6.9638 | 2.5231 | 20.0639 | 10.0639 | 762.2271 | 382.3975 | 16.2176 | 2.8332 | 2.8114 | CLAY | 516.7961 | 35 | 8.1362 | #N/A
3814 | 38.008 | 38.001 | 7.2902 | 0.1841 | 0.1218 | 7.3146 | 2.5169 | 20.1379 | 10.1379 | 765.2587 | 385.3197 | 16.9971 | 2.811 | 2.793 | CLAY | 545.7751 | 35 | 8.6279 | #N/A
3815 | 38.017 | 38.01 | 7.7062 | 0.1645 | 0.0507 | 7.7163 | 2.1318 | 20.0268 | 10.0268 | 761.2172 | 381.1874 | 18.2459 | 2.3652 | 2.7238 | CLAY | 579.5936 | 35 | 9.4275 | #N/A
3816 | 38.026 | 38.019 | 8.2128 | 0.1504 | -0.0049 | 8.2118 | 1.8315 | 19.946 | 9.946 | 758.3273 | 378.2069 | 19.7074 | 2.0178 | 2.6566 | CLAY | 621.1244 | 35 | 10.3807 | #N/A
3817 | 38.037 | 38.03 | 8.6825 | 0.1467 | -0.0706 | 8.6684 | 1.6924 | 19.9379 | 9.9379 | 758.2402 | 378.0097 | 20.9258 | 1.8546 | 2.6143 | CLAY | 659.1783 | 35 | 11.189 | #N/A
3818 | 38.046 | 38.039 | 8.8339 | 0.1545 | -0.1013 | 8.8136 | 1.753 | 20.0052 | 10.0052 | 760.9774 | 380.6574 | 21.1546 | 1.9186 | 2.6188 | CLAY | 671.0552 | 35 | 11.3422 | #N/A
3819 | 38.055 | 38.048 | 8.9996 | 0.1712 | -0.1078 | 8.978 | 1.9069 | 20.1328 | 10.1328 | 766.0115 | 385.6024 | 21.2966 | 2.0847 | 2.6373 | CLAY | 684.3357 | 35 | 11.4374 | #N/A
3820 | 38.065 | 38.058 | 9.1793 | 0.1864 | -0.1144 | 9.1564 | 2.0357 | 20.2402 | 10.2402 | 770.3015 | 389.7932 | 21.5143 | 2.2227 | 2.6501 | CLAY | 698.8432 | 35 | 11.5837 | #N/A
3821 | 38.074 | 38.067 | 9.3809 | 0.1954 | -0.1235 | 9.3562 | 2.0885 | 20.3039 | 10.3039 | 772.9097 | 392.3118 | 21.8787 | 2.2765 | 2.6504 | CLAY | 715.2742 | 35 | 11.8295 | #N/A
3822 | 38.084 | 38.077 | 9.572 | 0.1959 | -0.1271 | 9.5466 | 2.052 | 20.3148 | 10.3148 | 773.5266 | 392.8288 | 22.333 | 2.233 | 2.6382 | CLAY | 731.0878 | 35 | 12.1374 | #N/A
3823 | 38.093 | 38.086 | 9.7786 | 0.1956 | -0.1303 | 9.7525 | 2.0056 | 20.3213 | 10.3213 | 773.9587 | 393.171 | 22.8363 | 2.1785 | 2.6241 | CLAY | 748.2151 | 35 | 12.4802 | #N/A
3824 | 38.104 | 38.097 | 9.8745 | 0.1977 | -0.1303 | 9.8484 | 2.0074 | 20.3377 | 10.3377 | 774.805 | 393.9074 | 23.0349 | 2.1788 | 2.6211 | CLAY | 756.1362 | 35 | 12.6161 | #N/A
3825 | 38.113 | 38.106 | 9.8249 | 0.1951 | -0.1225 | 9.8004 | 1.9907 | 20.3203 | 10.3203 | 774.3237 | 393.336 | 22.9475 | 2.1615 | 2.6204 | CLAY | 752.173 | 35 | 12.5562 | #N/A
3826 | 38.123 | 38.116 | 9.5732 | 0.1748 | -0.1222 | 9.5488 | 1.8306 | 20.1813 | 10.1813 | 769.2288 | 388.1401 | 22.6195 | 1.991 | 2.6044 | CLAY | 731.6276 | 35 | 12.3323 | #N/A
3827 | 38.133 | 38.126 | 8.9864 | 0.1516 | -0.1243 | 8.9615 | 1.6917 | 19.9895 | 9.9895 | 762.1187 | 380.9287 | 21.5248 | 1.8489 | 2.6034 | CLAY | 683.2851 | 35 | 11.5908 | #N/A
3828 | 38.143 | 38.136 | 8.1047 | 0.1292 | -0.1311 | 8.0785 | 1.5993 | 19.7614 | 9.7614 | 753.6226 | 372.3309 | 19.673 | 1.7639 | 2.6241 | CLAY | 610.4048 | 35 | 10.358 | #N/A
3829 | 38.153 | 38.146 | 7.1473 | 0.1132 | -0.126 | 7.1221 | 1.5894 | 19.5572 | 9.5572 | 746.028 | 364.6349 | 17.4862 | 1.7754 | 2.6683 | CLAY | 531.3393 | 35 | 8.9394 | #N/A
3830 | 38.163 | 38.156 | 6.1999 | 0.1008 | -0.1077 | 6.1784 | 1.6315 | 19.3656 | 9.3656 | 738.9128 | 357.4183 | 15.2187 | 1.8531 | 2.7289 | CLAY | 453.2873 | 35 | 7.5147 | #N/A
3831 | 38.174 | 38.167 | 5.4913 | 0.091 | -0.0399 | 5.4833 | 1.6596 | 19.199 | 9.199 | 732.768 | 351.1624 | 13.5281 | 1.9156 | 2.7797 | CLAY | 395.8793 | 35 | 6.4861 | #N/A
3832 | 38.183 | 38.176 | 4.7741 | 0.1049 | 0.0722 | 4.7885 | 2.1906 | 19.3127 | 9.3127 | 737.2824 | 355.5876 | 11.3931 | 2.5893 | 2.914 | CLAY | 337.6048 | 35 | 5.2329 | #N/A
3833 | 38.193 | 38.186 | 4.1584 | 0.1226 | 0.1131 | 4.181 | 2.9323 | 19.4425 | 9.4425 | 742.4321 | 360.6382 | 9.5347 | 3.5654 | 3.0568 | CLAY | 286.549 | 35 | 4.1887 | #N/A
3834 | 38.202 | 38.195 | 3.7225 | 0.1316 | 0.112 | 3.7449 | 3.5141 | 19.4825 | 9.4825 | 744.1352 | 362.2516 | 8.2836 | 4.3855 | 3.1589 | CLAY | 250.0637 | 35 | 3.5133 | #N/A
3835 | 38.213 | 38.206 | 3.2106 | 0.1431 | 0.1248 | 3.2356 | 4.4227 | 19.5236 | 9.5236 | 745.9196 | 363.9263 | 6.8411 | 5.7478 | 3.2956 | CLAY | 207.47 | 35 | 2.7659 | #N/A
3836 | 38.222 | 38.215 | 2.9673 | 0.1538 | 0.1389 | 2.9951 | 5.1351 | 19.578 | 9.578 | 748.173 | 366.09 | 6.1376 | 6.845 | 3.379 | CLAY | 187.2423 | 35 | 2.4151 | #N/A
3837 | 38.232 | 38.225 | 2.7208 | 0.1517 | 0.1836 | 2.7575 | 5.5013 | 19.5296 | 9.5296 | 746.5178 | 364.3346 | 5.5197 | 7.5435 | 3.4413 | CLAY | 167.5835 | 35 | 2.1151 | #N/A
3838 | 38.242 | 38.235 | 2.6816 | 0.1658 | 0.2174 | 2.7251 | 6.0842 | 19.6292 | 9.6292 | 750.521 | 368.2384 | 5.3622 | 8.3968 | 3.4797 | CLAY | 164.5466 | 35 | 2.0399 | #N/A
3839 | 38.251 | 38.244 | 2.7311 | 0.1685 | 0.2564 | 2.7824 | 6.056 | 19.6562 | 9.6562 | 751.7332 | 369.3607 | 5.4977 | 8.2978 | 3.468 | CLAY | 169.2206 | 35 | 2.1046 | #N/A
3840 | 38.262 | 38.255 | 2.7558 | 0.1659 | 0.3048 | 2.8168 | 5.8897 | 19.6428 | 9.6428 | 751.4354 | 368.9529 | 5.5978 | 8.0326 | 3.4531 | CLAY | 172.1104 | 35 | 2.1526 | #N/A
3841 | 38.271 | 38.264 | 2.8111 | 0.1617 | 0.3474 | 2.8806 | 5.6135 | 19.6215 | 9.6215 | 750.7968 | 368.2241 | 5.7839 | 7.5923 | 3.4269 | CLAY | 177.4819 | 35 | 2.2424 | #N/A
3842 | 38.281 | 38.274 | 2.9337 | 0.1602 | 0.3722 | 3.0081 | 5.3256 | 19.6275 | 9.6275 | 751.2229 | 368.5503 | 6.1238 | 7.0982 | 3.3894 | CLAY | 188.0764 | 35 | 2.4083 | #N/A
3843 | 38.291 | 38.284 | 3.1457 | 0.1524 | 0.4211 | 3.2299 | 4.7184 | 19.5968 | 9.5968 | 750.2429 | 367.4701 | 6.748 | 6.146 | 3.3179 | CLAY | 206.6398 | 35 | 2.719 | #N/A
3844 | 38.301 | 38.294 | 3.473 | 0.1396 | 0.459 | 3.5648 | 3.9161 | 19.5325 | 9.5325 | 747.9762 | 365.103 | 7.7151 | 4.9559 | 3.2152 | CLAY | 234.7353 | 35 | 3.2146 | #N/A
3845 | 38.311 | 38.304 | 3.6951 | 0.1334 | 0.4972 | 3.7945 | 3.5156 | 19.5036 | 9.5036 | 747.0662 | 364.0927 | 8.37 | 4.3774 | 3.1548 | CLAY | 253.9562 | 35 | 3.5592 | #N/A
3846 | 38.321 | 38.314 | 3.749 | 0.1237 | 0.5164 | 3.8523 | 3.2111 | 19.421 | 9.421 | 744.0957 | 361.0217 | 8.6094 | 3.9798 | 3.1206 | CLAY | 259.0154 | 35 | 3.6869 | #N/A
3847 | 38.33 | 38.323 | 3.6394 | 0.1145 | 0.5275 | 3.7449 | 3.0575 | 19.3193 | 9.3193 | 740.3741 | 357.2093 | 8.4111 | 3.8109 | 3.1179 | CLAY | 250.3772 | 35 | 3.581 | #N/A
3848 | 38.341 | 38.334 | 3.5197 | 0.0994 | 0.5078 | 3.6213 | 2.7449 | 19.1404 | 9.1404 | 733.7266 | 350.4505 | 8.2395 | 3.4424 | 3.1 | CLAY | 240.6278 | 35 | 3.4899 | #N/A
3849 | 38.351 | 38.344 | 3.4485 | 0.0885 | 0.4975 | 3.548 | 2.4944 | 18.9962 | 8.9962 | 728.3893 | 345.0123 | 8.1725 | 3.1387 | 3.0804 | CLAY | 234.9676 | 35 | 3.4545 | #N/A
3850 | 38.36 | 38.353 | 3.5263 | 0.0827 | 0.5207 | 3.6304 | 2.278 | 18.9257 | 8.9257 | 725.8563 | 342.3887 | 8.4833 | 2.8472 | 3.0434 | CLAY | 242.0486 | 35 | 3.6195 | #N/A
3851 | 38.37 | 38.363 | 3.6335 | 0.08 | 0.5341 | 3.7403 | 2.1389 | 18.8984 | 8.8984 | 724.9995 | 341.4318 | 8.8314 | 2.6531 | 3.012 | CLAY | 251.2767 | 35 | 3.8061 | #N/A
3852 | 38.38 | 38.373 | 3.7965 | 0.0907 | 0.6145 | 3.9194 | 2.3141 | 19.0639 | 9.0639 | 731.5383 | 347.8717 | 9.1639 | 2.8452 | 3.0153 | CLAY | 265.6551 | 35 | 3.986 | #N/A
3853 | 38.39 | 38.383 | 4.1949 | 0.0916 | 0.648 | 4.3245 | 2.1182 | 19.1139 | 9.1139 | 733.6489 | 349.8827 | 10.263 | 2.5509 | 2.9481 | CLAY | 299.2376 | 35 | 4.5923 | #N/A
3854 | 38.399 | 38.392 | 4.5949 | 0.0931 | 0.7353 | 4.742 | 1.9633 | 19.169 | 9.169 | 735.9351 | 352.0793 | 11.3782 | 2.324 | 2.8885 | CLAY | 333.8354 | 35 | 5.2243 | #N/A
3855 | 38.41 | 38.403 | 4.4455 | 0.0977 | 0.6566 | 4.5768 | 2.1347 | 19.2117 | 9.2117 | 737.7856 | 353.8201 | 10.8502 | 2.5449 | 2.9274 | CLAY | 319.9195 | 35 | 4.9231 | #N/A
3856 | 38.419 | 38.412 | 4.443 | 0.076 | 0.4957 | 4.5421 | 1.6732 | 18.9142 | 8.9142 | 726.5313 | 342.4737 | 11.1413 | 1.9918 | 2.86 | CLAY | 317.9674 | 35 | 5.0887 | #N/A
3857 | 38.43 | 38.423 | 4.344 | 0.0806 | 0.466 | 4.4372 | 1.8165 | 18.9739 | 8.9739 | 729.0359 | 344.8687 | 10.7524 | 2.1736 | 2.8933 | CLAY | 309.0137 | 35 | 4.8677 | #N/A
3858 | 38.439 | 38.432 | 4.3314 | 0.0967 | 0.3391 | 4.3992 | 2.1981 | 19.1841 | 9.1841 | 737.2846 | 353.0289 | 10.3729 | 2.6407 | 2.9526 | CLAY | 305.1613 | 35 | 4.6539 | #N/A
3859 | 38.449 | 38.442 | 4.0251 | 0.1061 | 0.4323 | 4.1116 | 2.5805 | 19.2665 | 9.2665 | 740.642 | 356.2869 | 9.4612 | 3.1475 | 3.0285 | CLAY | 280.9098 | 35 | 4.1484 | #N/A
3860 | 38.46 | 38.453 | 3.938 | 0.1069 | 0.4078 | 4.0196 | 2.6595 | 19.2664 | 9.2664 | 740.8526 | 356.3874 | 9.1998 | 3.2604 | 3.0472 | CLAY | 273.2256 | 35 | 4.0056 | #N/A
3861 | 38.469 | 38.462 | 3.8472 | 0.1079 | 0.4147 | 3.9301 | 2.7454 | 19.2686 | 9.2686 | 741.1077 | 356.5525 | 8.9441 | 3.3835 | 3.0664 | CLAY | 265.7527 | 35 | 3.8669 | #N/A
3862 | 38.479 | 38.472 | 3.8921 | 0.1062 | 0.4055 | 3.9732 | 2.6729 | 19.2542 | 9.2542 | 740.7478 | 356.0926 | 9.0776 | 3.2854 | 3.0539 | CLAY | 269.371 | 35 | 3.9391 | #N/A
3863 | 38.488 | 38.481 | 3.9553 | 0.1121 | 0.4114 | 4.0376 | 2.7764 | 19.3239 | 9.3239 | 743.6025 | 358.8578 | 9.1791 | 3.4032 | 3.0586 | CLAY | 274.4981 | 35 | 3.9943 | #N/A
3864 | 38.499 | 38.492 | 3.721 | 0.1239 | 0.4729 | 3.8156 | 3.2472 | 19.4191 | 9.4191 | 747.4815 | 362.6275 | 8.4607 | 4.0383 | 3.1305 | CLAY | 255.6749 | 35 | 3.6075 | #N/A
3865 | 38.509 | 38.502 | 3.5861 | 0.1234 | 0.5321 | 3.6925 | 3.3419 | 19.4016 | 9.4016 | 746.9998 | 362.0456 | 8.1358 | 4.1894 | 3.1536 | CLAY | 245.46 | 35 | 3.4351 | #N/A
3866 | 38.518 | 38.511 | 3.5966 | 0.1208 | 0.555 | 3.7076 | 3.2582 | 19.3782 | 9.3782 | 746.2741 | 361.2298 | 8.1979 | 4.0793 | 3.1442 | CLAY | 246.7772 | 35 | 3.4679 | #N/A
3867 | 38.529 | 38.522 | 3.6358 | 0.1237 | 0.5857 | 3.7529 | 3.2961 | 19.4108 | 9.4108 | 747.7419 | 362.5878 | 8.2882 | 4.1162 | 3.1426 | CLAY | 250.4332 | 35 | 3.5157 | #N/A
3868 | 38.538 | 38.531 | 3.7591 | 0.1264 | 0.5803 | 3.8752 | 3.2618 | 19.4486 | 9.4486 | 749.3748 | 364.1309 | 8.5842 | 4.0438 | 3.1257 | CLAY | 260.4821 | 35 | 3.6734 | #N/A
3869 | 38.548 | 38.541 | 4.0615 | 0.1304 | 0.5615 | 4.1738 | 3.1243 | 19.5142 | 9.5142 | 752.0957 | 366.7523 | 9.3297 | 3.811 | 3.0813 | CLAY | 285.142 | 35 | 4.0764 | #N/A
3870 | 38.557 | 38.55 | 4.3389 | 0.1271 | 0.578 | 4.4545 | 2.8533 | 19.5096 | 9.5096 | 752.0933 | 366.6599 | 10.0977 | 3.4329 | 3.0269 | CLAY | 308.5339 | 35 | 4.5 | #N/A
3871 | 38.567 | 38.56 | 4.4776 | 0.1283 | 0.5421 | 4.586 | 2.7976 | 19.5319 | 9.5319 | 753.1519 | 367.6186 | 10.4262 | 3.3474 | 3.0093 | CLAY | 319.4057 | 35 | 4.6838 | #N/A
3872 | 38.577 | 38.57 | 4.5534 | 0.1122 | 0.4627 | 4.6459 | 2.415 | 19.3798 | 9.3798 | 747.4785 | 361.8442 | 10.7739 | 2.8781 | 2.96 | CLAY | 324.8718 | 35 | 4.8798 | #N/A
3873 | 38.587 | 38.58 | 4.5655 | 0.1113 | 0.4167 | 4.6488 | 2.3941 | 19.3706 | 9.3706 | 747.3174 | 361.583 | 10.7901 | 2.8527 | 2.9573 | CLAY | 325.1269 | 35 | 4.889 | #N/A
3874 | 38.596 | 38.589 | 4.715 | 0.1106 | 0.3302 | 4.781 | 2.3133 | 19.3742 | 9.3742 | 747.6292 | 361.8048 | 11.148 | 2.7421 | 2.9358 | CLAY | 336.1176 | 35 | 5.0926 | #N/A
3875 | 38.607 | 38.6 | 4.795 | 0.1286 | 0.3926 | 4.8735 | 2.6387 | 19.5585 | 9.5585 | 754.9563 | 369.0232 | 11.1607 | 3.1224 | 2.9677 | CLAY | 343.2136 | 35 | 5.0998 | #N/A
3876 | 38.615 | 38.608 | 5.0078 | 0.1405 | 0.4337 | 5.0945 | 2.7579 | 19.6796 | 9.6796 | 759.7886 | 373.7763 | 11.5972 | 3.2412 | 2.9635 | CLAY | 361.2293 | 35 | 5.3503 | #N/A
3877 | 38.625 | 38.618 | 5.1724 | 0.1449 | 0.5439 | 5.2812 | 2.7437 | 19.7298 | 9.7298 | 761.9249 | 375.813 | 12.0253 | 3.2063 | 2.948 | CLAY | 376.6046 | 35 | 5.5983 | #N/A
3878 | 38.636 | 38.629 | 5.4509 | 0.1364 | 0.4718 | 5.5453 | 2.4598 | 19.678 | 9.678 | 760.1404 | 373.9181 | 12.7972 | 2.8505 | 2.8963 | CLAY | 398.76 | 35 | 6.0511 | #N/A
3879 | 38.645 | 38.638 | 5.7157 | 0.122 | 0.3595 | 5.7876 | 2.108 | 19.5639 | 9.5639 | 755.9085 | 369.5955 | 13.614 | 2.4246 | 2.8341 | CLAY | 419.3076 | 35 | 6.5377 | #N/A
3880 | 38.655 | 38.648 | 5.95 | 0.1168 | 0.2644 | 6.0029 | 1.9457 | 19.5271 | 9.5271 | 754.6819 | 368.2686 | 14.251 | 2.2255 | 2.7967 | CLAY | 437.3498 | 35 | 6.9222 | #N/A
3881 | 38.665 | 38.658 | 6.1394 | 0.1169 | 0.207 | 6.1808 | 1.8913 | 19.5395 | 9.5395 | 755.3573 | 368.8441 | 14.7093 | 2.1547 | 2.7774 | CLAY | 452.1202 | 35 | 7.2016 | #N/A
3882 | 38.674 | 38.667 | 6.206 | 0.1233 | 0.1892 | 6.2438 | 1.9747 | 19.6059 | 9.6059 | 758.1033 | 371.5005 | 14.7664 | 2.2476 | 2.7863 | CLAY | 457.1447 | 35 | 7.2366 | #N/A
3883 | 38.684 | 38.677 | 6.0871 | 0.1332 | 0.1662 | 6.1203 | 2.1763 | 19.6887 | 9.6887 | 761.4999 | 374.7978 | 14.298 | 2.4856 | 2.8227 | CLAY | 446.57 | 35 | 6.9508 | #N/A
3884 | 38.694 | 38.687 | 5.8199 | 0.1325 | 0.1579 | 5.8515 | 2.2644 | 19.665 | 9.665 | 760.7785 | 373.9762 | 13.6124 | 2.6028 | 2.8516 | CLAY | 424.2251 | 35 | 6.5367 | #N/A
3885 | 38.704 | 38.697 | 5.4792 | 0.1311 | 0.1833 | 5.5159 | 2.3768 | 19.6294 | 9.6294 | 759.5998 | 372.6972 | 12.7617 | 2.7564 | 2.8889 | CLAY | 396.355 | 35 | 6.0301 | #N/A
3886 | 38.713 | 38.706 | 5.0906 | 0.1236 | 0.294 | 5.1494 | 2.4003 | 19.5335 | 9.5335 | 756.0626 | 369.0694 | 11.9038 | 2.8134 | 2.9187 | CLAY | 366.1114 | 35 | 5.5277 | #N/A
3887 | 38.724 | 38.717 | 4.6806 | 0.1253 | 0.3047 | 4.7415 | 2.6426 | 19.5172 | 9.5172 | 755.6489 | 368.5455 | 10.8152 | 3.1436 | 2.9805 | CLAY | 332.1576 | 35 | 4.9032 | #N/A
3888 | 38.733 | 38.726 | 4.4788 | 0.119 | 0.257 | 4.5302 | 2.6268 | 19.4389 | 9.4389 | 752.7918 | 365.5979 | 10.3321 | 3.1503 | 2.9973 | CLAY | 314.784 | 35 | 4.631 | #N/A
3889 | 38.744 | 38.737 | 4.2242 | 0.1167 | 0.2608 | 4.2764 | 2.729 | 19.3935 | 9.3935 | 751.2461 | 363.9418 | 9.6859 | 3.3105 | 3.0326 | CLAY | 293.7595 | 35 | 4.2719 | #N/A
3890 | 38.753 | 38.746 | 4.1136 | 0.1198 | 0.2649 | 4.1666 | 2.8753 | 19.4141 | 9.4141 | 752.2179 | 364.8238 | 9.3589 | 3.5087 | 3.0593 | CLAY | 284.5302 | 35 | 4.0924 | #N/A
3891 | 38.763 | 38.756 | 4.096 | 0.1372 | 0.275 | 4.151 | 3.3052 | 19.5716 | 9.5716 | 758.5183 | 371.0254 | 9.1435 | 4.0442 | 3.1035 | CLAY | 282.7068 | 35 | 3.975 | #N/A
3892 | 38.773 | 38.766 | 3.8797 | 0.1534 | 0.3347 | 3.9466 | 3.8869 | 19.6828 | 9.6828 | 763.0225 | 375.4303 | 8.4799 | 4.8184 | 3.175 | CLAY | 265.3015 | 35 | 3.6177 | #N/A
3893 | 38.783 | 38.776 | 3.5751 | 0.156 | 0.3928 | 3.6537 | 4.2697 | 19.6723 | 9.6723 | 762.8145 | 375.1222 | 7.7064 | 5.3963 | 3.2378 | CLAY | 240.9038 | 35 | 3.21 | #N/A
3894 | 38.792 | 38.785 | 3.4756 | 0.15 | 0.3712 | 3.5498 | 4.2255 | 19.6151 | 9.6151 | 760.7708 | 372.9881 | 7.4776 | 5.3781 | 3.2474 | CLAY | 232.4224 | 35 | 3.0913 | #N/A
3895 | 38.803 | 38.796 | 3.3235 | 0.1472 | 0.4001 | 3.4035 | 4.3249 | 19.5765 | 9.5765 | 759.491 | 371.5981 | 7.1153 | 5.5673 | 3.2736 | CLAY | 220.3357 | 35 | 2.9052 | #N/A
3896 | 38.812 | 38.805 | 3.0684 | 0.1479 | 0.4179 | 3.152 | 4.6923 | 19.5521 | 9.5521 | 758.7186 | 370.7354 | 6.4554 | 6.1799 | 3.3347 | CLAY | 199.4385 | 35 | 2.5725 | #N/A
3897 | 38.823 | 38.816 | 2.9134 | 0.1483 | 0.4261 | 2.9986 | 4.9456 | 19.5358 | 9.5358 | 758.2998 | 370.2066 | 6.0515 | 6.6196 | 3.3751 | CLAY | 186.6933 | 35 | 2.3729 | #N/A
3898 | 38.832 | 38.825 | 2.7365 | 0.1536 | 0.4392 | 2.8243 | 5.4384 | 19.5535 | 9.5535 | 759.1656 | 370.9825 | 5.5668 | 7.4376 | 3.4346 | CLAY | 172.0979 | 35 | 2.1377 | #N/A
3899 | 38.842 | 38.835 | 2.5475 | 0.156 | 0.4565 | 2.6388 | 5.9118 | 19.5451 | 9.5451 | 759.0357 | 370.7525 | 5.0701 | 8.2989 | 3.4958 | CLAY | 156.647 | 35 | 1.902 | #N/A
3900 | 38.852 | 38.845 | 2.627 | 0.1476 | 0.471 | 2.7212 | 5.4241 | 19.4923 | 9.4923 | 757.1769 | 368.7933 | 5.3255 | 7.5152 | 3.4526 | CLAY | 163.6686 | 35 | 2.0225 | #N/A
3901 | 38.862 | 38.855 | 2.7721 | 0.1437 | 0.4886 | 2.8698 | 5.0073 | 19.4816 | 9.4816 | 756.9593 | 368.4757 | 5.7341 | 6.8012 | 3.4008 | CLAY | 176.0717 | 35 | 2.2183 | #N/A
3902 | 38.872 | 38.865 | 2.8957 | 0.1337 | 0.5586 | 3.0074 | 4.4457 | 19.4154 | 9.4154 | 754.5785 | 365.9944 | 6.1554 | 5.9347 | 3.3407 | CLAY | 187.7368 | 35 | 2.4239 | #N/A
3903 | 38.882 | 38.875 | 3.3912 | 0.1334 | 0.5909 | 3.5094 | 3.8012 | 19.4731 | 9.4731 | 757.0156 | 368.332 | 7.4725 | 4.8467 | 3.2207 | CLAY | 229.3637 | 35 | 3.0887 | #N/A
3904 | 38.891 | 38.884 | 3.9996 | 0.1286 | 0.5836 | 4.1163 | 3.1241 | 19.4925 | 9.4925 | 757.9445 | 369.1709 | 9.0971 | 3.8292 | 3.0914 | CLAY | 279.8646 | 35 | 3.9497 | #N/A
3905 | 38.9 | 38.893 | 4.3821 | 0.1253 | 0.6156 | 4.5052 | 2.7812 | 19.4973 | 9.4973 | 758.3068 | 369.4432 | 10.1421 | 3.3441 | 3.0188 | CLAY | 312.2428 | 35 | 4.5248 | #N/A
3906 | 38.91 | 38.903 | 4.9547 | 0.1143 | 0.6349 | 5.0817 | 2.2493 | 19.4366 | 9.4366 | 756.1411 | 367.1771 | 11.7805 | 2.6424 | 2.907 | CLAY | 360.4616 | 35 | 5.4563 | #N/A
3907 | 38.92 | 38.913 | 5.7784 | 0.1012 | 0.5298 | 5.8844 | 1.7198 | 19.3512 | 9.3512 | 753.0117 | 363.9471 | 14.0992 | 1.9722 | 2.7715 | CLAY | 427.6124 | 35 | 6.8302 | #N/A
3908 | 38.93 | 38.923 | 6.298 | 0.0981 | 0.5812 | 6.4142 | 1.5294 | 19.3484 | 9.3484 | 753.097 | 363.9324 | 15.5555 | 1.7329 | 2.7051 | CLAY | 471.7619 | 35 | 7.7231 | #N/A
3909 | 38.939 | 38.932 | 6.8501 | 0.0892 | 0.3984 | 6.9298 | 1.2872 | 19.2671 | 9.2671 | 750.1058 | 360.8507 | 17.1253 | 1.4434 | 2.6276 | CLAY | 514.9729 | 35 | 8.7094 | #N/A
3910 | 38.95 | 38.943 | 7.3051 | 0.083 | 0.1966 | 7.3444 | 1.1301 | 19.2053 | 9.2053 | 747.9126 | 358.547 | 18.3979 | 1.2582 | 2.57 | SAND | #N/A | 35 | #N/A | 31.5124
3911 | 38.959 | 38.952 | 7.5336 | 0.0719 | 0.0562 | 7.5448 | 0.95297 | 19.0475 | 9.0475 | 741.9381 | 352.4814 | 19.3 | 1.0569 | 2.5138 | SAND | #N/A | 35 | #N/A | 31.7411
3912 | 38.969 | 38.962 | 7.4101 | 0.0895 | 0.0033 | 7.4108 | 1.2077 | 19.2972 | 9.2972 | 751.8591 | 362.3042 | 18.3793 | 1.3441 | 2.5852 | SAND | #N/A | 35 | #N/A | 31.5076
3913 | 38.98 | 38.973 | 6.9933 | 0.1043 | -0.04 | 6.9853 | 1.4931 | 19.4536 | 9.4536 | 758.1643 | 368.5004 | 16.8986 | 1.6749 | 2.6669 | CLAY | 518.928 | 35 | 8.5655 | #N/A
3914 | 38.99 | 38.983 | 6.4742 | 0.1054 | -0.0681 | 6.4606 | 1.6314 | 19.4354 | 9.4354 | 757.6485 | 367.8846 | 15.502 | 1.8482 | 2.7216 | CLAY | 475.2443 | 35 | 7.6899 | #N/A
3915 | 38.999 | 38.992 | 5.8424 | 0.1118 | -0.0529 | 5.8318 | 1.9171 | 19.4645 | 9.4645 | 758.9582 | 369.1045 | 13.7437 | 2.2039 | 2.8074 | CLAY | 422.7385 | 35 | 6.6156 | #N/A
3916 | 39.009 | 39.002 | 5.1488 | 0.1197 | 0.0116 | 5.1511 | 2.3238 | 19.496 | 9.496 | 760.3833 | 370.4298 | 11.8531 | 2.7262 | 2.9125 | CLAY | 365.8947 | 35 | 5.4983 | #N/A
3917 | 39.019 | 39.012 | 4.5909 | 0.1204 | 0.1222 | 4.6153 | 2.6087 | 19.4599 | 9.4599 | 759.1703 | 369.1165 | 10.447 | 3.1223 | 2.9911 | CLAY | 321.3475 | 35 | 4.6955 | #N/A
3918 | 39.029 | 39.022 | 4.0562 | 0.1168 | 0.193 | 4.0948 | 2.8524 | 19.3775 | 9.3775 | 756.1507 | 365.9963 | 9.1221 | 3.4984 | 3.0677 | CLAY | 278.2208 | 35 | 3.9633 | #N/A
3919 | 39.039 | 39.032 | 3.4128 | 0.1182 | 0.2281 | 3.4584 | 3.4177 | 19.3255 | 9.3255 | 754.3129 | 364.0582 | 7.4277 | 4.3711 | 3.1965 | CLAY | 225.3423 | 35 | 3.0655 | #N/A
3920 | 39.049 | 39.042 | 2.9237 | 0.1097 | 0.2675 | 2.9772 | 3.6847 | 19.1794 | 9.1794 | 748.8032 | 358.4475 | 6.2168 | 4.9228 | 3.2894 | CLAY | 185.6997 | 35 | 2.4541 | #N/A
3921 | 39.059 | 39.052 | 2.6014 | 0.114 | 0.3012 | 2.6616 | 4.2831 | 19.1807 | 9.1807 | 749.0455 | 358.5898 | 5.3337 | 5.9605 | 3.3919 | CLAY | 159.3829 | 35 | 2.0264 | #N/A
3922 | 39.069 | 39.062 | 2.4166 | 0.1264 | 0.3111 | 2.4788 | 5.0992 | 19.274 | 9.274 | 752.8802 | 362.3251 | 4.7635 | 7.3235 | 3.4845 | CLAY | 143.8283 | 35 | 1.7593 | #N/A
3923 | 39.078 | 39.071 | 2.3566 | 0.1288 | 0.3434 | 2.4253 | 5.3107 | 19.2875 | 9.2875 | 753.582 | 362.937 | 4.606 | 7.7047 | 3.5094 | CLAY | 139.3082 | 35 | 1.6869 | #N/A
3924 | 39.089 | 39.082 | 2.3059 | 0.1339 | 0.3773 | 2.3814 | 5.6228 | 19.3259 | 9.3259 | 755.2946 | 364.5398 | 4.4606 | 8.2346 | 3.5379 | CLAY | 135.5055 | 35 | 1.6206 | #N/A
3925 | 39.098 | 39.091 | 2.2796 | 0.1389 | 0.4068 | 2.361 | 5.8832 | 19.3655 | 9.3655 | 757.0175 | 366.1731 | 4.3803 | 8.6599 | 3.5574 | CLAY | 133.6619 | 35 | 1.5842 | #N/A
3926 | 39.108 | 39.101 | 2.2461 | 0.1426 | 0.4343 | 2.333 | 6.1124 | 19.3917 | 9.3917 | 758.2342 | 367.2899 | 4.2874 | 9.0555 | 3.5766 | CLAY | 131.2272 | 35 | 1.5424 | #N/A
3927 | 39.117 | 39.11 | 2.1994 | 0.1414 | 0.4732 | 2.294 | 6.1638 | 19.3752 | 9.3752 | 757.764 | 366.7296 | 4.1891 | 9.2041 | 3.5889 | CLAY | 128.023 | 35 | 1.4983 | #N/A
3928 | 39.127 | 39.12 | 2.1819 | 0.1351 | 0.5053 | 2.283 | 5.9178 | 19.3199 | 9.3199 | 755.793 | 364.6582 | 4.1879 | 8.8464 | 3.5785 | CLAY | 127.2639 | 35 | 1.4978 | #N/A
3929 | 39.137 | 39.13 | 2.2016 | 0.1301 | 0.5369 | 2.309 | 5.6345 | 19.2801 | 9.2801 | 754.4291 | 363.1941 | 4.2802 | 8.369 | 3.5564 | CLAY | 129.5459 | 35 | 1.5391 | #N/A
3930 | 39.148 | 39.141 | 2.2414 | 0.1234 | 0.5757 | 2.3565 | 5.2365 | 19.226 | 9.226 | 752.5265 | 361.1811 | 4.441 | 7.6932 | 3.5217 | CLAY | 133.6678 | 35 | 1.6117 | #N/A
3931 | 39.157 | 39.15 | 2.2641 | 0.1136 | 0.6108 | 2.3863 | 4.7606 | 19.1339 | 9.1339 | 749.0926 | 357.6565 | 4.5775 | 6.9388 | 3.4845 | CLAY | 136.4306 | 35 | 1.6739 | #N/A
3932 | 39.168 | 39.161 | 2.3021 | 0.099 | 0.6451 | 2.4311 | 4.0722 | 18.9799 | 8.9799 | 743.2712 | 351.7241 | 4.7988 | 5.8655 | 3.4251 | CLAY | 140.6541 | 35 | 1.7756 | #N/A
3933 | 39.177 | 39.17 | 2.3026 | 0.082 | 0.6776 | 2.4381 | 3.3632 | 18.7601 | 8.7601 | 734.8327 | 343.194 | 4.963 | 4.8142 | 3.3639 | CLAY | 141.9406 | 35 | 1.8519 | #N/A
3934 | 39.186 | 39.179 | 2.2835 | 0.0659 | 0.7134 | 2.4262 | 2.7162 | 18.5019 | 8.5019 | 724.8845 | 333.1541 | 5.1066 | 3.8735 | 3.3011 | CLAY | 141.7746 | 35 | 1.9191 | #N/A
3935 | 39.197 | 39.19 | 2.2416 | 0.053 | 0.7353 | 2.3887 | 2.2188 | 18.2403 | 8.2403 | 714.8384 | 322.9961 | 5.1822 | 3.1664 | 3.2485 | CLAY | 139.4851 | 35 | 1.9547 | #N/A
3936 | 39.207 | 39.2 | 2.2013 | 0.0453 | 0.7752 | 2.3563 | 1.9225 | 18.0509 | 8.0509 | 707.5962 | 315.6525 | 5.2233 | 2.7475 | 3.2134 | CLAY | 137.3953 | 35 | 1.9741 | #N/A
3937 | 39.217 | 39.21 | 2.1733 | 0.0413 | 0.8232 | 2.3379 | 1.7665 | 17.9395 | 7.9395 | 703.4062 | 311.3617 | 5.2496 | 2.5267 | 3.1929 | CLAY | 136.2112 | 35 | 1.9866 | #N/A
3938 | 39.227 | 39.22 | 2.1744 | 0.043 | 0.8602 | 2.3464 | 1.8326 | 17.9882 | 7.9882 | 705.4963 | 313.3522 | 5.2367 | 2.6204 | 3.2019 | CLAY | 136.7453 | 35 | 1.9805 | #N/A
3939 | 39.237 | 39.23 | 2.1825 | 0.0416 | 0.9068 | 2.3639 | 1.7598 | 17.9523 | 7.9523 | 704.2669 | 312.0226 | 5.3188 | 2.5066 | 3.1862 | CLAY | 138.2994 | 35 | 2.0193 | #N/A
3940 | 39.246 | 39.239 | 2.1783 | 0.0411 | 0.9519 | 2.3687 | 1.7351 | 17.9389 | 7.9389 | 703.9034 | 311.569 | 5.3432 | 2.4688 | 3.1812 | CLAY | 138.7314 | 35 | 2.0309 | #N/A
3941 | 39.257 | 39.25 | 2.1727 | 0.0419 | 0.9903 | 2.3708 | 1.7674 | 17.9618 | 7.9618 | 705.0014 | 312.5572 | 5.3295 | 2.5154 | 3.1862 | CLAY | 138.8132 | 35 | 2.0244 | #N/A
3942 | 39.266 | 39.259 | 2.1907 | 0.0415 | 1.0249 | 2.3957 | 1.7323 | 17.9547 | 7.9547 | 704.882 | 312.3476 | 5.4132 | 2.4545 | 3.175 | CLAY | 140.8998 | 35 | 2.0642 | #N/A
3943 | 39.277 | 39.27 | 2.215 | 0.042 | 1.0612 | 2.4272 | 1.7304 | 17.9738 | 7.9738 | 705.8318 | 313.1876 | 5.4964 | 2.4399 | 3.168 | CLAY | 143.4507 | 35 | 2.104 | #N/A
3944 | 39.286 | 39.279 | 2.2195 | 0.0424 | 1.0943 | 2.4384 | 1.7389 | 17.9867 | 7.9867 | 706.5003 | 313.7662 | 5.5196 | 2.4482 | 3.1672 | CLAY | 144.3216 | 35 | 2.1151 | #N/A
3945 | 39.296 | 39.289 | 2.2218 | 0.0423 | 1.1249 | 2.4468 | 1.7288 | 17.9853 | 7.9853 | 706.6244 | 313.7902 | 5.5456 | 2.4308 | 3.1638 | CLAY | 145.013 | 35 | 2.1275 | #N/A
3946 | 39.306 | 39.299 | 2.2132 | 0.0427 | 1.16 | 2.4452 | 1.7463 | 17.9961 | 7.9961 | 707.228 | 314.294 | 5.5298 | 2.4569 | 3.1672 | CLAY | 144.831 | 35 | 2.1199 | #N/A
3947 | 39.316 | 39.309 | 2.1982 | 0.0441 | 1.1876 | 2.4357 | 1.8106 | 18.0324 | 8.0324 | 708.8353 | 315.8015 | 5.4683 | 2.5537 | 3.18 | CLAY | 143.9071 | 35 | 2.0905 | #N/A
3948 | 39.326 | 39.319 | 2.187 | 0.0446 | 1.2219 | 2.4314 | 1.8343 | 18.0449 | 8.0449 | 709.508 | 316.3743 | 5.4425 | 2.5902 | 3.1849 | CLAY | 143.4893 | 35 | 2.0782 | #N/A
3949 | 39.336 | 39.329 | 2.1906 | 0.0426 | 1.25 | 2.4406 | 1.7455 | 17.9926 | 7.9926 | 707.6308 | 314.3968 | 5.512 | 2.4582 | 3.1686 | CLAY | 144.4141 | 35 | 2.1115 | #N/A
3950 | 39.346 | 39.339 | 2.1938 | 0.0411 | 1.2778 | 2.4494 | 1.678 | 17.952 | 7.952 | 706.2123 | 312.8779 | 5.5713 | 2.3578 | 3.1554 | CLAY | 145.2623 | 35 | 2.1399 | #N/A
3951 | 39.356 | 39.349 | 2.1824 | 0.0416 | 1.3016 | 2.4427 | 1.703 | 17.9651 | 7.9651 | 706.908 | 313.4737 | 5.5373 | 2.3966 | 3.1613 | CLAY | 144.651 | 35 | 2.1236 | #N/A
3952 | 39.366 | 39.359 | 2.1722 | 0.0412 | 1.3292 | 2.438 | 1.6899 | 17.953 | 7.953 | 706.6122 | 313.0779 | 5.5303 | 2.3795 | 3.1602 | CLAY | 144.2856 | 35 | 2.1202 | #N/A
3953 | 39.376 | 39.369 | 2.1648 | 0.0421 | 1.3498 | 2.4348 | 1.7291 | 17.9778 | 7.9778 | 707.7686 | 314.1345 | 5.4976 | 2.4378 | 3.1677 | CLAY | 143.9159 | 35 | 2.1045 | #N/A
3954 | 39.386 | 39.379 | 2.1731 | 0.0421 | 1.3706 | 2.4472 | 1.7203 | 17.9798 | 7.9798 | 708.027 | 314.2928 | 5.5337 | 2.4207 | 3.1637 | CLAY | 144.9328 | 35 | 2.1218 | #N/A
3955 | 39.395 | 39.388 | 2.1741 | 0.0422 | 1.3894 | 2.452 | 1.7211 | 17.9834 | 7.9834 | 708.3283 | 314.5041 | 5.5441 | 2.4202 | 3.163 | CLAY | 145.3043 | 35 | 2.1268 | #N/A
3956 | 39.405 | 39.398 | 2.1594 | 0.0425 | 1.4054 | 2.4405 | 1.7415 | 17.9898 | 7.9898 | 708.763 | 314.8389 | 5.5003 | 2.4542 | 3.169 | CLAY | 144.3098 | 35 | 2.1058 | #N/A
3957 | 39.415 | 39.408 | 2.1511 | 0.0428 | 1.4248 | 2.4361 | 1.7569 | 17.9974 | 7.9974 | 709.24 | 315.216 | 5.4782 | 2.4785 | 3.1727 | CLAY | 143.9017 | 35 | 2.0953 | #N/A
3958 | 39.425 | 39.418 | 2.1522 | 0.0431 | 1.4346 | 2.4391 | 1.767 | 18.006 | 8.006 | 709.7621 | 315.6382 | 5.4789 | 2.4923 | 3.1739 | CLAY | 144.1132 | 35 | 2.0956 | #N/A
3959 | 39.434 | 39.427 | 2.1523 | 0.0425 | 1.4404 | 2.4404 | 1.7415 | 17.9898 | 7.9898 | 709.284 | 315.07 | 5.4943 | 2.4551 | 3.1695 | CLAY | 144.258 | 35 | 2.103 | #N/A
3960 | 39.444 | 39.437 | 2.1494 | 0.0422 | 1.4583 | 2.4411 | 1.7288 | 17.9816 | 7.9816 | 709.1406 | 314.8265 | 5.5012 | 2.4366 | 3.1674 | CLAY | 144.3266 | 35 | 2.1063 | #N/A
3961 | 39.454 | 39.447 | 2.1478 | 0.0423 | 1.4755 | 2.4429 | 1.7315 | 17.9847 | 7.9847 | 709.4416 | 315.0275 | 5.5026 | 2.4402 | 3.1676 | CLAY | 144.4549 | 35 | 2.1069 | #N/A
3962 | 39.464 | 39.457 | 2.1724 | 0.0432 | 1.4964 | 2.4717 | 1.7478 | 18.0139 | 8.0139 | 710.7761 | 316.2622 | 5.5679 | 2.4533 | 3.1644 | CLAY | 146.742 | 35 | 2.1382 | #N/A
3963 | 39.475 | 39.468 | 2.2054 | 0.0435 | 1.5209 | 2.5096 | 1.7334 | 18.028 | 8.028 | 711.5293 | 316.9055 | 5.6738 | 2.4193 | 3.1542 | CLAY | 149.8376 | 35 | 2.1892 | #N/A
3964 | 39.484 | 39.477 | 2.2748 | 0.0435 | 1.5408 | 2.583 | 1.6841 | 18.0393 | 8.0393 | 712.1363 | 317.4225 | 5.8938 | 2.3252 | 3.1312 | CLAY | 155.902 | 35 | 2.2958 | #N/A
3965 | 39.494 | 39.487 | 2.4253 | 0.0431 | 1.5603 | 2.7374 | 1.5745 | 18.0511 | 8.0511 | 712.785 | 317.9713 | 6.3672 | 2.1288 | 3.083 | CLAY | 168.7146 | 35 | 2.5286 | #N/A
3966 | 39.504 | 39.497 | 2.5435 | 0.0428 | 1.5798 | 2.8595 | 1.4968 | 18.06 | 8.06 | 713.3157 | 318.4021 | 6.7404 | 1.9943 | 3.0473 | CLAY | 178.8454 | 35 | 2.7151 | #N/A
3967 | 39.514 | 39.507 | 2.6419 | 0.0422 | 1.5379 | 2.9495 | 1.4308 | 18.0556 | 8.0556 | 713.3209 | 318.3073 | 7.0252 | 1.8872 | 3.0198 | CLAY | 186.3466 | 35 | 2.8593 | #N/A
3968 | 39.524 | 39.517 | 2.8849 | 0.0417 | 1.5208 | 3.1891 | 1.3076 | 18.0721 | 8.0721 | 714.1554 | 319.042 | 7.7573 | 1.6849 | 2.9581 | CLAY | 206.242 | 35 | 3.2365 | #N/A
3969 | 39.534 | 39.527 | 3.2605 | 0.0413 | 1.5276 | 3.566 | 1.1582 | 18.1045 | 8.1045 | 715.6155 | 320.4023 | 8.8963 | 1.4489 | 2.8743 | CLAY | 237.5337 | 35 | 3.8411 | #N/A
3970 | 39.544 | 39.537 | 3.5716 | 0.0413 | 1.5124 | 3.8741 | 1.0661 | 18.1369 | 8.1369 | 717.077 | 321.764 | 9.8115 | 1.3082 | 2.8158 | CLAY | 263.0836 | 35 | 4.3412 | #N/A
3971 | 39.553 | 39.546 | 3.9518 | 0.0391 | 1.2989 | 4.2116 | 0.92839 | 18.1053 | 8.1053 | 715.993 | 320.5898 | 10.9036 | 1.1186 | 2.7434 | CLAY | 291.2989 | 35 | 4.9534 | #N/A
3972 | 39.564 | 39.557 | 3.6998 | 0.0376 | 1.1605 | 3.9319 | 0.95628 | 18.0326 | 8.0326 | 713.3153 | 317.8015 | 10.1277 | 1.1682 | 2.7805 | CLAY | 268.2154 | 35 | 4.5168 | #N/A
3973 | 39.573 | 39.566 | 3.6834 | 0.0378 | 1.0137 | 3.8861 | 0.97269 | 18.0342 | 8.0342 | 713.5426 | 317.9389 | 9.9786 | 1.1915 | 2.7902 | CLAY | 264.3831 | 35 | 4.4338 | #N/A
3974 | 39.584 | 39.577 | 3.6121 | 0.0404 | 0.9811 | 3.8083 | 1.0608 | 18.1043 | 8.1043 | 716.5152 | 320.8019 | 9.6377 | 1.3067 | 2.8224 | CLAY | 257.6504 | 35 | 4.2453 | #N/A
3975 | 39.593 | 39.586 | 3.4637 | 0.0455 | 1.0173 | 3.6672 | 1.2407 | 18.229 | 8.229 | 721.612 | 325.8096 | 9.0407 | 1.5447 | 2.8817 | CLAY | 245.4623 | 35 | 3.9192 | #N/A
3976 | 39.603 | 39.596 | 3.3401 | 0.0559 | 1.106 | 3.5613 | 1.5697 | 18.4589 | 8.4589 | 730.8987 | 334.9979 | 8.449 | 1.975 | 2.9605 | CLAY | 235.8668 | 35 | 3.6012 | #N/A
3977 | 39.612 | 39.605 | 3.2531 | 0.0653 | 1.2224 | 3.4976 | 1.867 | 18.6341 | 8.6341 | 738.0035 | 342.014 | 8.0686 | 2.3663 | 3.0185 | CLAY | 229.9647 | 35 | 3.3997 | #N/A
3978 | 39.623 | 39.616 | 3.3197 | 0.0704 | 1.291 | 3.5779 | 1.9676 | 18.7312 | 8.7312 | 742.0534 | 345.9545 | 8.1972 | 2.4825 | 3.0237 | CLAY | 236.3205 | 35 | 3.4675 | #N/A
3979 | 39.633 | 39.626 | 3.4477 | 0.0725 | 1.3229 | 3.7123 | 1.953 | 18.78 | 8.78 | 744.1776 | 347.979 | 8.5295 | 2.4426 | 3.0053 | CLAY | 247.3419 | 35 | 3.6442 | #N/A
3980 | 39.643 | 39.636 | 3.4804 | 0.0711 | 1.1688 | 3.7142 | 1.9143 | 18.7574 | 8.7574 | 743.4669 | 347.1682 | 8.5569 | 2.3934 | 2.9994 | CLAY | 247.5578 | 35 | 3.6588 | #N/A
3981 | 39.653 | 39.646 | 3.4895 | 0.0707 | 1.0763 | 3.7048 | 1.9084 | 18.7498 | 8.7498 | 743.353 | 346.9542 | 8.5354 | 2.3874 | 2.9998 | CLAY | 246.7839 | 35 | 3.6473 | #N/A
3982 | 39.663 | 39.656 | 3.5305 | 0.0671 | 0.8693 | 3.7044 | 1.8114 | 18.6884 | 8.6884 | 741.1086 | 344.6094 | 8.5989 | 2.2644 | 2.9849 | CLAY | 246.9376 | 35 | 3.6812 | #N/A
3983 | 39.672 | 39.665 | 3.3752 | 0.0681 | 0.8299 | 3.5412 | 1.9231 | 18.6882 | 8.6882 | 741.2664 | 344.6772 | 8.1233 | 2.4322 | 3.0223 | CLAY | 233.3261 | 35 | 3.4285 | #N/A
3984 | 39.682 | 39.675 | 3.2574 | 0.0718 | 0.8583 | 3.4291 | 2.0939 | 18.7376 | 8.7376 | 743.4157 | 346.7269 | 7.7457 | 2.6735 | 3.0617 | CLAY | 223.8037 | 35 | 3.2305 | #N/A
3985 | 39.693 | 39.686 | 3.1294 | 0.0822 | 0.951 | 3.3196 | 2.4762 | 18.8836 | 8.8836 | 749.4135 | 352.6157 | 7.2889 | 3.1982 | 3.1263 | CLAY | 214.1822 | 35 | 2.9941 | #N/A
3986 | 39.702 | 39.695 | 3.0473 | 0.0909 | 1.014 | 3.2501 | 2.7968 | 18.9933 | 8.9933 | 753.938 | 357.0509 | 6.9911 | 3.6416 | 3.1727 | CLAY | 208.0135 | 35 | 2.842 | #N/A
3987 | 39.712 | 39.705 | 2.9988 | 0.0961 | 1.1138 | 3.2216 | 2.983 | 19.0551 | 9.0551 | 756.581 | 359.5944 | 6.8549 | 3.8986 | 3.1965 | CLAY | 205.4149 | 35 | 2.7729 | #N/A
3988 | 39.723 | 39.716 | 3.0499 | 0.0991 | 1.1778 | 3.2855 | 3.0163 | 19.0988 | 9.0988 | 758.5271 | 361.4308 | 6.9915 | 3.9218 | 3.1909 | CLAY | 210.5777 | 35 | 2.8422 | #N/A
3989 | 39.732 | 39.725 | 3.0447 | 0.0997 | 1.2296 | 3.2906 | 3.0298 | 19.1065 | 9.1065 | 759.0045 | 361.8183 | 6.9969 | 3.9382 | 3.1916 | CLAY | 210.968 | 35 | 2.8449 | #N/A
3990 | 39.741 | 39.734 | 3.1032 | 0.0963 | 1.1735 | 3.3379 | 2.885 | 19.0714 | 9.0714 | 757.7814 | 360.5049 | 7.157 | 3.7324 | 3.1703 | CLAY | 215.0099 | 35 | 2.9265 | #N/A
3991 | 39.752 | 39.745 | 3.0407 | 0.0924 | 1.1235 | 3.2654 | 2.8297 | 19.0143 | 9.0143 | 755.7234 | 358.3365 | 7.0037 | 3.6817 | 3.1747 | CLAY | 209.1397 | 35 | 2.8484 | #N/A
3992 | 39.762 | 39.755 | 2.9168 | 0.0903 | 1.0828 | 3.1334 | 2.8819 | 18.9712 | 8.9712 | 754.2004 | 356.7132 | 6.6697 | 3.7955 | 3.1997 | CLAY | 198.2633 | 35 | 2.6796 | #N/A
3993 | 39.771 | 39.764 | 2.8495 | 0.0885 | 1.0312 | 3.0557 | 2.8962 | 18.9378 | 8.9378 | 753.0425 | 355.465 | 6.478 | 3.8433 | 3.2132 | CLAY | 191.8915 | 35 | 2.5837 | #N/A
3994 | 39.782 | 39.775 | 2.7633 | 0.0915 | 1.1083 | 2.985 | 3.0654 | 18.9677 | 8.9677 | 754.4412 | 356.754 | 6.2523 | 4.1022 | 3.2419 | CLAY | 185.8766 | 35 | 2.4716 | #N/A
3995 | 39.791 | 39.784 | 2.7512 | 0.0975 | 1.187 | 2.9886 | 3.2624 | 19.0427 | 9.0427 | 757.5938 | 359.8171 | 6.2004 | 4.3702 | 3.2605 | CLAY | 185.9172 | 35 | 2.446 | #N/A
3996 | 39.8 | 39.793 | 2.729 | 0.1049 | 1.3192 | 2.9928 | 3.505 | 19.129 | 9.129 | 761.2008 | 363.3347 | 6.1421 | 4.7006 | 3.282 | CLAY | 185.9699 | 35 | 2.4173 | #N/A
3997 | 39.811 | 39.804 | 2.8906 | 0.1074 | 1.3727 | 3.1651 | 3.3932 | 19.1785 | 9.1785 | 763.3813 | 365.4056 | 6.5729 | 4.4717 | 3.2455 | CLAY | 200.1466 | 35 | 2.6311 | #N/A
3998 | 39.821 | 39.814 | 3.0824 | 0.1044 | 1.3591 | 3.3542 | 3.1125 | 19.168 | 9.168 | 763.1534 | 365.0776 | 7.0973 | 4.0292 | 3.1922 | CLAY | 215.9222 | 35 | 2.8961 | #N/A
3999 | 39.831 | 39.824 | 3.2 | 0.0997 | 1.3237 | 3.4647 | 2.8776 | 19.1266 | 9.1266 | 761.6987 | 363.5225 | 7.4357 | 3.6884 | 3.1537 | CLAY | 225.2534 | 35 | 3.0697 | #N/A
4000 | 39.84 | 39.833 | 3.3098 | 0.0884 | 1.1441 | 3.5386 | 2.4981 | 18.9938 | 8.9938 | 756.5806 | 358.3136 | 7.7643 | 3.1775 | 3.1019 | CLAY | 231.8366 | 35 | 3.2401 | #N/A
4001 | 39.851 | 39.844 | 3.3124 | 0.081 | 1.1186 | 3.5361 | 2.2906 | 18.891 | 8.891 | 752.6941 | 354.3163 | 7.8558 | 2.9101 | 3.0766 | CLAY | 231.9522 | 35 | 3.288 | #N/A
4002 | 39.861 | 39.854 | 3.2054 | 0.0796 | 1.0955 | 3.4245 | 2.3244 | 18.858 | 8.858 | 751.5686 | 353.0906 | 7.5701 | 2.978 | 3.0955 | CLAY | 222.7443 | 35 | 3.1392 | #N/A
4003 | 39.87 | 39.863 | 2.9585 | 0.0836 | 1.1376 | 3.186 | 2.624 | 18.8873 | 8.8873 | 752.9054 | 354.3376 | 6.8667 | 3.4359 | 3.1651 | CLAY | 202.7596 | 35 | 2.7789 | #N/A
4004 | 39.881 | 39.874 | 2.8262 | 0.0855 | 1.2037 | 3.0669 | 2.7878 | 18.8988 | 8.8988 | 753.5702 | 354.8925 | 6.5185 | 3.6959 | 3.2015 | CLAY | 192.7808 | 35 | 2.6039 | #N/A
4005 | 39.89 | 39.883 | 2.9175 | 0.0893 | 1.1471 | 3.1469 | 2.8377 | 18.9598 | 8.9598 | 756.1753 | 357.408 | 6.6891 | 3.7352 | 3.1948 | CLAY | 199.2287 | 35 | 2.6894 | #N/A
4006 | 39.9 | 39.893 | 2.8954 | 0.0987 | 1.2732 | 3.15 | 3.1333 | 19.0776 | 9.0776 | 761.0621 | 362.1956 | 6.5958 | 4.1315 | 3.2245 | CLAY | 199.0815 | 35 | 2.6426 | #N/A
4007 | 39.91 | 39.903 | 2.9517 | 0.1026 | 1.3705 | 3.2258 | 3.1806 | 19.1323 | 9.1323 | 763.4368 | 364.4707 | 6.756 | 4.1667 | 3.2181 | CLAY | 205.1969 | 35 | 2.723 | #N/A
4008 | 39.919 | 39.912 | 3.2375 | 0.0988 | 1.3907 | 3.5156 | 2.8103 | 19.1217 | 9.1217 | 763.1849 | 364.1288 | 7.559 | 3.5895 | 3.1411 | CLAY | 229.3713 | 35 | 3.1334 | #N/A
4009 | 39.929 | 39.922 | 3.5433 | 0.095 | 1.3383 | 3.811 | 2.4928 | 19.1072 | 9.1072 | 762.7987 | 363.6425 | 8.3823 | 3.1166 | 3.0695 | CLAY | 254.0134 | 35 | 3.5657 | #N/A
4010 | 39.94 | 39.933 | 3.6968 | 0.0902 | 1.2155 | 3.9399 | 2.2894 | 19.0594 | 9.0594 | 761.1005 | 361.8339 | 8.7852 | 2.8375 | 3.03 | CLAY | 264.9 | 35 | 3.7812 | #N/A
4011 | 39.949 | 39.942 | 3.7213 | 0.0854 | 1.162 | 3.9537 | 2.16 | 18.9967 | 8.9967 | 758.7655 | 359.4085 | 8.8894 | 2.673 | 3.0114 | CLAY | 266.2445 | 35 | 3.8374 | #N/A
4012 | 39.959 | 39.952 | 3.8373 | 0.0871 | 1.144 | 4.0661 | 2.1421 | 19.0308 | 9.0308 | 760.3166 | 360.8598 | 9.1609 | 2.6348 | 2.9971 | CLAY | 275.4819 | 35 | 3.9844 | #N/A
4013 | 39.968 | 39.961 | 3.7223 | 0.095 | 1.07 | 3.9363 | 2.4134 | 19.1199 | 9.1199 | 764.0494 | 364.5032 | 8.7029 | 2.9947 | 3.0463 | CLAY | 264.3542 | 35 | 3.737 | #N/A
4014 | 39.979 | 39.972 | 3.7058 | 0.0956 | 1.0085 | 3.9075 | 2.4466 | 19.1244 | 9.1244 | 764.4401 | 364.7839 | 8.6162 | 3.0416 | 3.0537 | CLAY | 261.9217 | 35 | 3.6905 | #N/A
4015 | 39.989 | 39.982 | 3.6139 | 0.1013 | 1.0232 | 3.8185 | 2.6528 | 19.1833 | 9.1833 | 766.9865 | 367.2308 | 8.3096 | 3.3196 | 3.088 | CLAY | 254.2961 | 35 | 3.5271 | #N/A
4016 | 39.998 | 39.991 | 3.6202 | 0.1084 | 1.0629 | 3.8328 | 2.8282 | 19.2642 | 9.2642 | 770.394 | 370.5489 | 8.2645 | 3.5397 | 3.1058 | CLAY | 255.1988 | 35 | 3.5031 | #N/A
4017 | 40.009 | 40.002 | 3.6043 | 0.1115 | 1.0818 | 3.8207 | 2.9183 | 19.296 | 9.296 | 771.879 | 371.9241 | 8.1973 | 3.6572 | 3.1168 | CLAY | 254.0651 | 35 | 3.4676 | #N/A
4018 | 40.018 | 40.011 | 3.6613 | 0.1057 | 0.9989 | 3.8611 | 2.7376 | 19.2375 | 9.2375 | 769.7109 | 369.6656 | 8.3626 | 3.4192 | 3.093 | CLAY | 257.6141 | 35 | 3.5552 | #N/A
4019 | 40.029 | 40.022 | 3.7727 | 0.1001 | 0.9013 | 3.953 | 2.5323 | 19.1828 | 9.1828 | 767.7358 | 367.5801 | 8.6654 | 3.1426 | 3.0596 | CLAY | 265.4353 | 35 | 3.7168 | #N/A
4020 | 40.038 | 40.031 | 3.9987 | 0.0975 | 0.8621 | 4.1711 | 2.3375 | 19.173 | 9.173 | 767.5137 | 367.2679 | 9.2674 | 2.8646 | 3.0129 | CLAY | 283.6339 | 35 | 4.0424 | #N/A
4021 | 40.048 | 40.041 | 4.0372 | 0.1028 | 0.8772 | 4.2126 | 2.4403 | 19.2389 | 9.2389 | 770.3457 | 370.0004 | 9.3035 | 2.9864 | 3.0216 | CLAY | 286.8579 | 35 | 4.0621 | #N/A
4022 | 40.057 | 40.05 | 4.0425 | 0.111 | 0.9003 | 4.2226 | 2.6287 | 19.3298 | 9.3298 | 774.1598 | 373.7251 | 9.2271 | 3.2189 | 3.043 | CLAY | 287.3667 | 35 | 4.0204 | #N/A
4023 | 40.067 | 40.06 | 4.0037 | 0.1175 | 0.884 | 4.1805 | 2.8107 | 19.3927 | 9.3927 | 776.8696 | 376.3353 | 9.0441 | 3.4522 | 3.0674 | CLAY | 283.6359 | 35 | 3.921 | #N/A
4024 | 40.078 | 40.071 | 3.9954 | 0.1224 | 0.8076 | 4.1569 | 2.9445 | 19.4383 | 9.4383 | 778.914 | 378.2701 | 8.9301 | 3.6234 | 3.084 | CLAY | 281.5005 | 35 | 3.8593 | #N/A
4025 | 40.087 | 40.08 | 3.9105 | 0.1273 | 0.7099 | 4.0525 | 3.1413 | 19.4744 | 9.4744 | 780.5351 | 379.8014 | 8.6149 | 3.8907 | 3.1147 | CLAY | 272.6621 | 35 | 3.6898 | #N/A
4026 | 40.098 | 40.091 | 3.753 | 0.1335 | 0.6632 | 3.8856 | 3.4357 | 19.5138 | 9.5138 | 782.3261 | 381.4827 | 8.1349 | 4.3019 | 3.1604 | CLAY | 258.6095 | 35 | 3.4346 | #N/A
4027 | 40.107 | 40.1 | 3.5563 | 0.1355 | 0.6466 | 3.6856 | 3.6765 | 19.5105 | 9.5105 | 782.3726 | 381.4392 | 7.6113 | 4.6672 | 3.2045 | CLAY | 241.9373 | 35 | 3.1606 | #N/A
4028 | 40.117 | 40.11 | 3.2294 | 0.1324 | 0.6694 | 3.3633 | 3.9366 | 19.4476 | 9.4476 | 780.0443 | 379.0105 | 6.8157 | 5.1254 | 3.2672 | CLAY | 215.2696 | 35 | 2.7532 | #N/A
4029 | 40.127 | 40.12 | 3.1558 | 0.1334 | 0.7254 | 3.3009 | 4.0413 | 19.4491 | 9.4491 | 780.2991 | 379.1653 | 6.6477 | 5.2924 | 3.2842 | CLAY | 210.0484 | 35 | 2.6686 | #N/A
4030 | 40.136 | 40.129 | 3.1289 | 0.13 | 0.8231 | 3.2935 | 3.9471 | 19.418 | 9.418 | 779.2243 | 378.0002 | 6.6516 | 5.1704 | 3.278 | CLAY | 209.5246 | 35 | 2.6705 | #N/A
4031 | 40.146 | 40.139 | 3.0999 | 0.1231 | 0.9518 | 3.2903 | 3.7413 | 19.3536 | 9.3536 | 776.836 | 375.5115 | 6.6933 | 4.8977 | 3.262 | CLAY | 209.452 | 35 | 2.6915 | #N/A
4032 | 40.156 | 40.149 | 3.1566 | 0.1135 | 1.0381 | 3.3642 | 3.3737 | 19.2671 | 9.2671 | 773.5559 | 372.1308 | 6.9617 | 4.3811 | 3.22 | CLAY | 215.8887 | 35 | 2.8271 | #N/A
4033 | 40.166 | 40.159 | 3.2096 | 0.1151 | 1.1738 | 3.4444 | 3.3417 | 19.2927 | 9.2927 | 774.7773 | 373.2524 | 7.1522 | 4.3115 | 3.2064 | CLAY | 222.4652 | 35 | 2.9241 | #N/A
4034 | 40.176 | 40.169 | 3.2794 | 0.1193 | 1.2429 | 3.528 | 3.3815 | 19.3441 | 9.3441 | 777.035 | 375.4104 | 7.3278 | 4.3367 | 3.1992 | CLAY | 229.2454 | 35 | 3.0141 | #N/A
4035 | 40.186 | 40.179 | 3.4045 | 0.1195 | 1.2324 | 3.651 | 3.2731 | 19.3595 | 9.3595 | 777.8455 | 376.1211 | 7.6389 | 4.1592 | 3.174 | CLAY | 239.4279 | 35 | 3.1749 | #N/A
4036 | 40.195 | 40.188 | 3.6651 | 0.1136 | 1.1197 | 3.889 | 2.921 | 19.3248 | 9.3248 | 776.626 | 374.8112 | 8.304 | 3.6499 | 3.1117 | CLAY | 259.3678 | 35 | 3.5241 | #N/A
4037 | 40.206 | 40.199 | 3.9216 | 0.1007 | 0.9524 | 4.1121 | 2.4489 | 19.2053 | 9.2053 | 772.033 | 370.1074 | 9.0245 | 3.0149 | 3.0349 | CLAY | 278.3373 | 35 | 3.9104 | #N/A
4038 | 40.215 | 40.208 | 3.9655 | 0.0956 | 0.8795 | 4.1414 | 2.3084 | 19.1471 | 9.1471 | 769.8671 | 367.8511 | 9.1655 | 2.8355 | 3.0145 | CLAY | 280.9611 | 35 | 3.9869 | #N/A
4039 | 40.225 | 40.218 | 4.0839 | 0.0998 | 0.8258 | 4.2491 | 2.3488 | 19.2076 | 9.2076 | 772.4896 | 370.3741 | 9.3866 | 2.8706 | 3.0088 | CLAY | 289.7142 | 35 | 4.1075 | #N/A
4040 | 40.235 | 40.228 | 4.1773 | 0.1033 | 0.8211 | 4.3415 | 2.3794 | 19.2564 | 9.2564 | 774.6461 | 372.4309 | 9.5773 | 2.8961 | 3.0037 | CLAY | 297.2395 | 35 | 4.212 | #N/A
4041 | 40.244 | 40.237 | 4.1317 | 0.1029 | 0.803 | 4.2923 | 2.3973 | 19.2474 | 9.2474 | 774.4571 | 372.1518 | 9.4527 | 2.9251 | 3.0109 | CLAY | 293.1536 | 35 | 4.1437 | #N/A
4042 | 40.255 | 40.248 | 4.0863 | 0.0967 | 0.7191 | 4.2301 | 2.286 | 19.1688 | 9.1688 | 771.5063 | 369.0905 | 9.3706 | 2.7959 | 3.0031 | CLAY | 288.2178 | 35 | 4.0988 | #N/A
4043 | 40.264 | 40.257 | 4.0005 | 0.0934 | 0.6837 | 4.1372 | 2.2575 | 19.1194 | 9.1194 | 769.6905 | 367.1843 | 9.1713 | 2.7735 | 3.0089 | CLAY | 280.6291 | 35 | 3.99 | #N/A
4044 | 40.274 | 40.267 | 3.8486 | 0.0973 | 0.677 | 3.984 | 2.4423 | 19.1526 | 9.1526 | 771.2192 | 368.6132 | 8.7159 | 3.0285 | 3.0485 | CLAY | 267.7317 | 35 | 3.7439 | #N/A
4045 | 40.284 | 40.277 | 3.868 | 0.1022 | 0.5949 | 3.987 | 2.5633 | 19.2105 | 9.2105 | 773.7429 | 371.0374 | 8.6601 | 3.1806 | 3.0628 | CLAY | 267.7698 | 35 | 3.714 | #N/A
4046 | 40.295 | 40.288 | 3.5995 | 0.106 | 0.6793 | 3.7354 | 2.8377 | 19.2279 | 9.2279 | 774.6524 | 371.8369 | 7.9624 | 3.5802 | 3.1219 | CLAY | 246.7256 | 35 | 3.3438 | #N/A
4047 | 40.304 | 40.297 | 3.2494 | 0.1059 | 0.7272 | 3.3948 | 3.1194 | 19.1894 | 9.1894 | 773.2752 | 370.3696 | 7.0782 | 4.0396 | 3.1938 | CLAY | 218.4637 | 35 | 2.8863 | #N/A
4048 | 40.314 | 40.307 | 3.0165 | 0.1055 | 0.7437 | 3.1652 | 3.3331 | 19.1576 | 9.1576 | 772.185 | 369.1791 | 6.4821 | 4.4086 | 3.2469 | CLAY | 199.4212 | 35 | 2.5857 | #N/A
4049 | 40.324 | 40.317 | 2.9626 | 0.1074 | 0.7962 | 3.1218 | 3.4403 | 19.1731 | 9.1731 | 773.0028 | 369.8971 | 6.35 | 4.5725 | 3.2633 | CLAY | 195.7364 | 35 | 2.52 | #N/A
4050 | 40.334 | 40.327 | 2.884 | 0.1095 | 0.915 | 3.067 | 3.5703 | 19.1889 | 9.1889 | 773.8309 | 370.6252 | 6.1873 | 4.7751 | 3.2834 | CLAY | 191.0974 | 35 | 2.4396 | #N/A
4051 | 40.344 | 40.337 | 2.9388 | 0.1178 | 0.9692 | 3.1326 | 3.7604 | 19.2829 | 9.2829 | 777.8125 | 374.5075 | 6.2878 | 5.0025 | 3.2894 | CLAY | 196.2356 | 35 | 2.4892 | #N/A
4052 | 40.353 | 40.346 | 3.0772 | 0.1334 | 1.0535 | 3.2879 | 4.0573 | 19.4476 | 9.4476 | 784.6325 | 381.2386 | 6.5661 | 5.329 | 3.2903 | CLAY | 208.6056 | 35 | 2.6277 | #N/A
4053 | 40.364 | 40.357 | 3.3235 | 0.1351 | 1.0637 | 3.5362 | 3.8204 | 19.4909 | 9.4909 | 786.5943 | 383.0907 | 7.1775 | 4.9134 | 3.2383 | CLAY | 229.1371 | 35 | 2.937 | #N/A
4054 | 40.373 | 40.366 | 3.3 | 0.1328 | 1.0408 | 3.5082 | 3.7855 | 19.4676 | 9.4676 | 785.8311 | 382.2374 | 7.1221 | 4.8782 | 3.2392 | CLAY | 226.8607 | 35 | 2.9087 | #N/A
4055 | 40.383 | 40.376 | 3.3163 | 0.1156 | 0.8928 | 3.4949 | 3.3077 | 19.3035 | 9.3035 | 779.3988 | 375.7039 | 7.2277 | 4.2571 | 3.1995 | CLAY | 226.2884 | 35 | 2.9627 | #N/A
4056 | 40.392 | 40.385 | 3.2859 | 0.1049 | 0.8297 | 3.4518 | 3.039 | 19.1848 | 9.1848 | 774.7774 | 370.9917 | 7.216 | 3.9185 | 3.1794 | CLAY | 223.0885 | 35 | 2.9567 | #N/A
4057 | 40.402 | 40.395 | 3.2368 | 0.1065 | 0.8028 | 3.3974 | 3.1348 | 19.1963 | 9.1963 | 775.4351 | 371.5495 | 7.0567 | 4.0619 | 3.1962 | CLAY | 218.4937 | 35 | 2.8754 | #N/A
4058 | 40.412 | 40.405 | 3.1605 | 0.1187 | 0.8485 | 3.3302 | 3.5644 | 19.3157 | 9.3157 | 780.4502 | 376.4654 | 6.7729 | 4.6554 | 3.245 | CLAY | 212.4792 | 35 | 2.7315 | #N/A
4059 | 40.422 | 40.415 | 3.0724 | 0.1225 | 0.921 | 3.2566 | 3.7616 | 19.3439 | 9.3439 | 781.7837 | 377.6991 | 6.5523 | 4.9499 | 3.2722 | CLAY | 206.2347 | 35 | 2.6208 | #N/A
4060 | 40.432 | 40.425 | 2.999 | 0.1187 | 0.9742 | 3.1938 | 3.7165 | 19.2993 | 9.2993 | 780.1759 | 375.991 | 6.4195 | 4.9178 | 3.2778 | CLAY | 201.1387 | 35 | 2.5545 | #N/A
4061 | 40.442 | 40.435 | 3.0313 | 0.1151 | 1.0425 | 3.2398 | 3.5527 | 19.2688 | 9.2688 | 779.1344 | 374.8493 | 6.5644 | 4.6776 | 3.2572 | CLAY | 205.0555 | 35 | 2.6268 | #N/A
4062 | 40.452 | 40.445 | 3.1477 | 0.1096 | 1.0334 | 3.3544 | 3.2674 | 19.225 | 9.225 | 777.5544 | 373.169 | 6.9053 | 4.2533 | 3.2154 | CLAY | 214.7355 | 35 | 2.7984 | #N/A
4063 | 40.462 | 40.455 | 3.1044 | 0.1105 | 1.1905 | 3.3425 | 3.3059 | 19.2332 | 9.2332 | 778.0785 | 373.5932 | 6.8642 | 4.309 | 3.2208 | CLAY | 213.7018 | 35 | 2.7777 | #N/A
4064 | 40.473 | 40.466 | 3.171 | 0.1069 | 1.1787 | 3.4067 | 3.1379 | 19.2018 | 9.2018 | 777.0196 | 372.424 | 7.0611 | 4.0651 | 3.1962 | CLAY | 219.1434 | 35 | 2.8776 | #N/A
4065 | 40.482 | 40.475 | 3.3292 | 0.0935 | 1.0626 | 3.5417 | 2.64 | 19.0599 | 9.0599 | 771.4506 | 366.764 | 7.5533 | 3.3751 | 3.1264 | CLAY | 230.8558 | 35 | 3.1305 | #N/A
4066 | 40.492 | 40.485 | 3.3789 | 0.0862 | 0.938 | 3.5665 | 2.4169 | 18.9673 | 8.9673 | 767.8924 | 363.1052 | 7.7074 | 3.0801 | 3.097 | CLAY | 233.2173 | 35 | 3.2105 | #N/A
4067 | 40.502 | 40.495 | 3.435 | 0.0828 | 0.8275 | 3.6005 | 2.2997 | 18.9239 | 8.9239 | 766.3214 | 361.4338 | 7.8415 | 2.9215 | 3.0781 | CLAY | 236.1816 | 35 | 3.2805 | #N/A
4068 | 40.511 | 40.504 | 3.4272 | 0.0879 | 0.7974 | 3.5867 | 2.4507 | 18.9924 | 8.9924 | 769.2696 | 364.2926 | 7.7339 | 3.1199 | 3.0989 | CLAY | 234.7842 | 35 | 3.2243 | #N/A
4069 | 40.522 | 40.515 | 3.3401 | 0.0866 | 0.7683 | 3.4938 | 2.4787 | 18.9647 | 8.9647 | 768.355 | 363.2678 | 7.5025 | 3.1775 | 3.1142 | CLAY | 227.1171 | 35 | 3.1042 | #N/A
4070 | 40.532 | 40.525 | 3.2567 | 0.0931 | 0.7483 | 3.4064 | 2.7331 | 19.0397 | 9.0397 | 771.5826 | 366.3959 | 7.1911 | 3.5335 | 3.1552 | CLAY | 219.5648 | 35 | 2.944 | #N/A
4071 | 40.541 | 40.534 | 3.1472 | 0.1032 | 0.7696 | 3.3011 | 3.1262 | 19.1482 | 9.1482 | 776.1521 | 370.8761 | 6.8081 | 4.0872 | 3.2106 | CLAY | 210.414 | 35 | 2.7493 | #N/A
4072 | 40.551 | 40.544 | 3.0127 | 0.107 | 0.8263 | 3.178 | 3.3669 | 19.1757 | 9.1757 | 777.4601 | 372.0843 | 6.4515 | 4.4574 | 3.2513 | CLAY | 200.0417 | 35 | 2.5705 | #N/A
4073 | 40.561 | 40.554 | 2.9557 | 0.1088 | 0.9156 | 3.1388 | 3.4663 | 19.1904 | 9.1904 | 778.2487 | 372.7731 | 6.3325 | 4.6091 | 3.2663 | CLAY | 196.7143 | 35 | 2.5113 | #N/A
4074 | 40.57 | 40.563 | 2.9292 | 0.1013 | 0.9591 | 3.121 | 3.2457 | 19.1045 | 9.1045 | 774.934 | 369.3678 | 6.3516 | 4.3178 | 3.2489 | CLAY | 195.5072 | 35 | 2.5208 | #N/A
4075 | 40.581 | 40.574 | 2.9348 | 0.0942 | 0.9748 | 3.1298 | 3.0098 | 19.0203 | 9.0203 | 771.7313 | 366.0544 | 6.4417 | 3.9949 | 3.2247 | CLAY | 196.5024 | 35 | 2.5656 | #N/A
4076 | 40.59 | 40.583 | 2.9176 | 0.0919 | 0.9761 | 3.1128 | 2.9523 | 18.9892 | 8.9892 | 770.6401 | 364.873 | 6.4192 | 3.9237 | 3.2216 | CLAY | 195.1817 | 35 | 2.5544 | #N/A
4077 | 40.601 | 40.594 | 2.8686 | 0.0911 | 0.9882 | 3.0662 | 2.9711 | 18.9731 | 8.9731 | 770.1935 | 364.3164 | 6.3023 | 3.9677 | 3.2309 | CLAY | 191.3372 | 35 | 2.4964 | #N/A
4078 | 40.61 | 40.603 | 2.9173 | 0.0941 | 1.0018 | 3.1177 | 3.0183 | 19.0176 | 9.0176 | 772.1708 | 366.204 | 6.4049 | 4.012 | 3.2278 | CLAY | 195.4574 | 35 | 2.5473 | #N/A
4079 | 40.62 | 40.613 | 2.8689 | 0.0934 | 1.049 | 3.0787 | 3.0337 | 19.0039 | 9.0039 | 771.8058 | 365.7388 | 6.3075 | 4.0487 | 3.2355 | CLAY | 192.2412 | 35 | 2.499 | #N/A
4080 | 40.629 | 40.622 | 2.8841 | 0.0941 | 1.0554 | 3.0952 | 3.0402 | 19.0148 | 9.0148 | 772.4173 | 366.2604 | 6.3418 | 4.0512 | 3.2338 | CLAY | 193.5636 | 35 | 2.516 | #N/A
4081 | 40.639 | 40.632 | 2.8692 | 0.0938 | 1.0583 | 3.0809 | 3.0446 | 19.0092 | 9.0092 | 772.3816 | 366.1247 | 6.3052 | 4.0633 | 3.2366 | CLAY | 192.3732 | 35 | 2.4978 | #N/A
4082 | 40.65 | 40.643 | 2.9038 | 0.0983 | 1.0403 | 3.1119 | 3.1589 | 19.0681 | 9.0681 | 774.983 | 368.6165 | 6.3396 | 4.2065 | 3.2431 | CLAY | 194.7398 | 35 | 2.5149 | #N/A
4083 | 40.659 | 40.652 | 2.9764 | 0.1026 | 1.0577 | 3.1879 | 3.2184 | 19.1277 | 9.1277 | 777.5793 | 371.1232 | 6.4948 | 4.2566 | 3.2374 | CLAY | 200.8634 | 35 | 2.5921 | #N/A
4084 | 40.669 | 40.662 | 3.021 | 0.1059 | 1.1876 | 3.2585 | 3.2499 | 19.1734 | 9.1734 | 779.628 | 373.0722 | 6.6445 | 4.2721 | 3.2302 | CLAY | 206.5743 | 35 | 2.667 | #N/A
4085 | 40.68 | 40.673 | 3.1559 | 0.1048 | 1.2188 | 3.3997 | 3.0827 | 19.1777 | 9.1777 | 780.015 | 373.3493 | 7.0166 | 4.0005 | 3.1945 | CLAY | 218.3037 | 35 | 2.855 | #N/A
4086 | 40.689 | 40.682 | 3.2903 | 0.1052 | 1.2376 | 3.5378 | 2.9736 | 19.1977 | 9.1977 | 781.0028 | 374.2472 | 7.3663 | 3.816 | 3.1655 | CLAY | 229.7348 | 35 | 3.0339 | #N/A
4087 | 40.699 | 40.692 | 3.4387 | 0.1045 | 1.2287 | 3.6844 | 2.8363 | 19.2058 | 9.2058 | 781.5221 | 374.6665 | 7.748 | 3.5998 | 3.133 | CLAY | 241.9098 | 35 | 3.2317 | #N/A
4088 | 40.709 | 40.702 | 3.5806 | 0.0973 | 1.1014 | 3.8009 | 2.5599 | 19.1342 | 9.1342 | 778.802 | 371.8459 | 8.1272 | 3.2196 | 3.0886 | CLAY | 251.8398 | 35 | 3.4306 | #N/A
4089 | 40.718 | 40.711 | 3.6367 | 0.0953 | 1.0572 | 3.8481 | 2.4765 | 19.1147 | 9.1147 | 778.1794 | 371.1332 | 8.2719 | 3.1043 | 3.0734 | CLAY | 255.8301 | 35 | 3.5071 | #N/A
4090 | 40.729 | 40.722 | 3.669 | 0.0945 | 1.0187 | 3.8727 | 2.4401 | 19.1073 | 9.1073 | 778.0885 | 370.9323 | 8.3429 | 3.0537 | 3.0663 | CLAY | 257.8876 | 35 | 3.5448 | #N/A
4091 | 40.738 | 40.731 | 3.7289 | 0.097 | 1.0705 | 3.943 | 2.4601 | 19.145 | 9.145 | 779.7938 | 372.5478 | 8.4907 | 3.0665 | 3.061 | CLAY | 263.6005 | 35 | 3.6234 | #N/A
4092 | 40.747 | 40.74 | 3.913 | 0.1017 | 1.0544 | 4.1239 | 2.4661 | 19.218 | 9.218 | 782.9407 | 375.6052 | 8.8948 | 3.0441 | 3.0424 | CLAY | 278.4116 | 35 | 3.8403 | #N/A
4093 | 40.758 | 40.751 | 4.1429 | 0.1081 | 1.0843 | 4.3598 | 2.4795 | 19.3113 | 9.3113 | 786.9543 | 379.5095 | 9.4143 | 3.0256 | 3.0206 | CLAY | 297.7338 | 35 | 4.1226 | #N/A
4094 | 40.767 | 40.76 | 4.356 | 0.109 | 1.0741 | 4.5708 | 2.3847 | 19.3395 | 9.3395 | 788.2776 | 380.743 | 9.9346 | 2.8817 | 2.9893 | CLAY | 315.2119 | 35 | 4.4094 | #N/A
4095 | 40.777 | 40.77 | 4.4874 | 0.1116 | 1.139 | 4.7152 | 2.3668 | 19.3793 | 9.3793 | 790.0935 | 382.4592 | 10.2628 | 2.8432 | 2.9744 | CLAY | 327.0922 | 35 | 4.5922 | #N/A
4096 | 40.787 | 40.78 | 4.7693 | 0.1125 | 0.9975 | 4.9688 | 2.2641 | 19.4092 | 9.4092 | 791.5064 | 383.7723 | 10.8848 | 2.6931 | 2.94 | CLAY | 348.1078 | 35 | 4.9427 | #N/A
4097 | 40.797 | 40.79 | 4.8815 | 0.1123 | 0.8571 | 5.0529 | 2.2225 | 19.4137 | 9.4137 | 791.8831 | 384.0489 | 11.095 | 2.6355 | 2.9279 | CLAY | 355.0864 | 35 | 5.0623 | #N/A
4098 | 40.807 | 40.8 | 5.1338 | 0.1057 | 0.6813 | 5.2701 | 2.0057 | 19.3591 | 9.3591 | 789.8504 | 381.916 | 11.7309 | 2.3593 | 2.881 | CLAY | 373.3508 | 35 | 5.4275 | #N/A
4099 | 40.816 | 40.809 | 5.3595 | 0.0986 | 0.5617 | 5.4718 | 1.802 | 19.2922 | 9.2922 | 787.2966 | 379.2717 | 12.3514 | 2.1048 | 2.8351 | CLAY | 390.3786 | 35 | 5.7888 | #N/A
4100 | 40.827 | 40.82 | 5.5347 | 0.0996 | 0.4889 | 5.6325 | 1.7683 | 19.3154 | 9.3154 | 788.4535 | 380.3187 | 12.7368 | 2.0561 | 2.8184 | CLAY | 403.6689 | 35 | 6.0154 | #N/A
4101 | 40.836 | 40.829 | 5.5667 | 0.1129 | 0.5231 | 5.6713 | 1.9907 | 19.465 | 9.465 | 794.7378 | 386.5141 | 12.6168 | 2.3151 | 2.8501 | CLAY | 406.3818 | 35 | 5.9447 | #N/A
4102 | 40.846 | 40.839 | 5.679 | 0.1313 | 0.499 | 5.7788 | 2.2721 | 19.6494 | 9.6494 | 802.4623 | 394.1399 | 12.6258 | 2.6385 | 2.8818 | CLAY | 414.6948 | 35 | 5.95 | #N/A
4103 | 40.857 | 40.85 | 5.5578 | 0.1436 | 0.5432 | 5.6664 | 2.5342 | 19.7467 | 9.7467 | 806.6543 | 398.2225 | 12.2037 | 2.9549 | 2.9222 | CLAY | 404.9821 | 35 | 5.7024 | #N/A
4104 | 40.866 | 40.859 | 5.4816 | 0.1311 | 0.5013 | 5.5819 | 2.3487 | 19.6341 | 9.6341 | 802.2285 | 393.706 | 12.1401 | 2.7429 | 2.9054 | CLAY | 398.3026 | 35 | 5.6652 | #N/A
4105 | 40.876 | 40.869 | 5.3917 | 0.1223 | 0.4693 | 5.4856 | 2.2295 | 19.5458 | 9.5458 | 798.817 | 390.1938 | 12.0113 | 2.6095 | 2.897 | CLAY | 390.5619 | 35 | 5.5902 | #N/A
4106 | 40.885 | 40.878 | 5.439 | 0.1164 | 0.5043 | 5.5399 | 2.1011 | 19.4917 | 9.4917 | 796.7803 | 388.0667 | 12.2223 | 2.4541 | 2.8757 | CLAY | 395.2566 | 35 | 5.7132 | #N/A
4107 | 40.895 | 40.888 | 5.4395 | 0.1202 | 0.5489 | 5.5493 | 2.166 | 19.53 | 9.53 | 798.5426 | 389.7293 | 12.1898 | 2.5301 | 2.8841 | CLAY | 395.8948 | 35 | 5.6943 | #N/A
4108 | 40.905 | 40.898 | 5.2758 | 0.1357 | 0.5768 | 5.3912 | 2.5171 | 19.6609 | 9.6609 | 804.0924 | 395.18 | 11.6075 | 2.9583 | 2.9402 | CLAY | 382.2556 | 35 | 5.3563 | #N/A
4109 | 40.913 | 40.906 | 4.9737 | 0.1502 | 0.5951 | 5.0927 | 2.9493 | 19.7577 | 9.7577 | 808.2087 | 399.2171 | 10.7323 | 3.5057 | 3.0108 | CLAY | 357.0426 | 35 | 4.8563 | #N/A
4110 | 40.923 | 40.916 | 4.7376 | 0.1529 | 0.6954 | 4.8767 | 3.1353 | 19.7617 | 9.7617 | 808.5679 | 399.4762 | 10.1836 | 3.7585 | 3.047 | CLAY | 339.0093 | 35 | 4.548 | #N/A
4111 | 40.933 | 40.926 | 4.825 | 0.1555 | 0.7807 | 4.9811 | 3.1218 | 19.7897 | 9.7897 | 809.9137 | 400.7222 | 10.4093 | 3.7279 | 3.0372 | CLAY | 347.6022 | 35 | 4.6743 | #N/A
4112 | 40.943 | 40.936 | 4.6779 | 0.1535 | 0.8419 | 4.8463 | 3.1674 | 19.7638 | 9.7638 | 809.0511 | 399.7594 | 10.0991 | 3.8021 | 3.0528 | CLAY | 336.4357 | 35 | 4.5009 | #N/A
4113 | 40.953 | 40.946 | 4.5888 | 0.1518 | 0.9365 | 4.7761 | 3.1783 | 19.745 | 9.745 | 808.4805 | 399.0887 | 9.9417 | 3.826 | 3.06 | CLAY | 330.635 | 35 | 4.4133 | #N/A
4114 | 40.962 | 40.955 | 5.0446 | 0.1511 | 1.0581 | 5.2562 | 2.8747 | 19.7771 | 9.7771 | 809.9696 | 400.4881 | 11.1021 | 3.3984 | 2.9909 | CLAY | 370.5209 | 35 | 5.0664 | #N/A
4115 | 40.973 | 40.966 | 5.7242 | 0.157 | 1.0731 | 5.9388 | 2.6436 | 19.8697 | 9.8697 | 813.9822 | 404.3913 | 12.673 | 3.0635 | 2.918 | CLAY | 427.0698 | 35 | 5.9778 | #N/A
4116 | 40.983 | 40.976 | 6.3511 | 0.1532 | 1.0167 | 6.5544 | 2.3373 | 19.8795 | 9.8795 | 814.5834 | 404.8925 | 14.1762 | 2.6691 | 2.8435 | CLAY | 478.3214 | 35 | 6.8769 | #N/A
4117 | 40.992 | 40.985 | 6.8295 | 0.1483 | 0.8618 | 7.0019 | 2.118 | 19.8672 | 9.8672 | 814.2579 | 404.4769 | 15.2978 | 2.3967 | 2.7896 | CLAY | 515.6335 | 35 | 7.5636 | #N/A
4118 | 41.002 | 40.995 | 7.2281 | 0.1376 | 0.7654 | 7.3812 | 1.8642 | 19.8 | 9.8 | 811.7021 | 401.8207 | 16.3493 | 2.0945 | 2.7325 | CLAY | 547.4565 | 35 | 8.2189 | #N/A
4119 | 41.012 | 41.005 | 7.4681 | 0.1302 | 0.6258 | 7.5933 | 1.7147 | 19.7463 | 9.7463 | 809.6961 | 399.7144 | 16.971 | 1.9193 | 2.6978 | CLAY | 565.297 | 35 | 8.6114 | #N/A
4120 | 41.022 | 41.015 | 7.3357 | 0.1351 | 0.4839 | 7.4325 | 1.8177 | 19.7812 | 9.7812 | 811.3273 | 401.2457 | 16.5015 | 2.0404 | 2.7228 | CLAY | 551.7627 | 35 | 8.3147 | #N/A
4121 | 41.032 | 41.025 | 7.06 | 0.1351 | 0.3923 | 7.1385 | 1.8926 | 19.7655 | 9.7655 | 810.8779 | 400.6962 | 15.7915 | 2.1351 | 2.7497 | CLAY | 527.2985 | 35 | 7.8699 | #N/A
4122 | 41.041 | 41.034 | 6.8276 | 0.1355 | 0.4283 | 6.9133 | 1.96 | 19.7564 | 9.7564 | 810.6839 | 400.4122 | 15.2407 | 2.2204 | 2.772 | CLAY | 508.548 | 35 | 7.5283 | #N/A
4123 | 41.051 | 41.044 | 6.5768 | 0.1373 | 0.4596 | 6.6687 | 2.0589 | 19.7578 | 9.7578 | 810.9388 | 400.5671 | 14.6237 | 2.3439 | 2.8001 | CLAY | 488.1484 | 35 | 7.1493 | #N/A
4124 | 41.06 | 41.053 | 6.3918 | 0.1389 | 0.5076 | 6.4933 | 2.1391 | 19.761 | 9.761 | 811.2467 | 400.785 | 14.1774 | 2.4445 | 2.8216 | CLAY | 473.5061 | 35 | 6.8776 | #N/A
4125 | 41.071 | 41.064 | 6.489 | 0.1439 | 0.4568 | 6.5804 | 2.1868 | 19.8076 | 9.8076 | 813.3806 | 402.8092 | 14.3169 | 2.4952 | 2.8232 | CLAY | 480.5816 | 35 | 6.9623 | #N/A
4126 | 41.08 | 41.073 | 6.6772 | 0.1625 | 0.4697 | 6.7711 | 2.3999 | 19.9613 | 9.9613 | 819.8722 | 409.212 | 14.5432 | 2.7305 | 2.8402 | CLAY | 495.939 | 35 | 7.1001 | #N/A
4127 | 41.09 | 41.083 | 7.3187 | 0.1676 | 0.5989 | 7.4385 | 2.2531 | 20.0343 | 10.0343 | 823.0699 | 412.3102 | 16.0447 | 2.5335 | 2.7866 | CLAY | 551.2842 | 35 | 8.028 | #N/A
4128 | 41.099 | 41.092 | 8.3517 | 0.1605 | 0.588 | 8.4693 | 1.8951 | 20.0343 | 10.0343 | 823.249 | 412.3992 | 18.5404 | 2.0991 | 2.6882 | CLAY | 637.1709 | 35 | 9.6181 | #N/A
4129 | 41.109 | 41.102 | 9.4995 | 0.16 | 0.4525 | 9.59 | 1.6684 | 20.0792 | 10.0792 | 825.2954 | 414.346 | 21.1531 | 1.8255 | 2.6065 | CLAY | 730.392 | 35 | 11.3412 | #N/A
4130 | 41.118 | 41.111 | 10.4874 | 0.1574 | 0.2171 | 10.5308 | 1.4947 | 20.0966 | 10.0966 | 826.1902 | 415.1508 | 23.3762 | 1.6219 | 2.5417 | SAND | #N/A | 35 | #N/A | 32.6565
4131 | 41.128 | 41.121 | 11.2345 | 0.1582 | 0.109 | 11.2563 | 1.4054 | 20.1286 | 10.1286 | 827.7064 | 416.5673 | 25.0346 | 1.517 | 2.5007 | SAND | #N/A | 35 | #N/A | 32.9839
4132 | 41.138 | 41.131 | 11.5044 | 0.1597 | -0.0076 | 11.5029 | 1.3883 | 20.1481 | 10.1481 | 828.7112 | 417.4722 | 25.5686 | 1.4961 | 2.4898 | SAND | #N/A | 35 | #N/A | 33.0848
4133 | 41.147 | 41.14 | 11.4206 | 0.1667 | -0.016 | 11.4174 | 1.4601 | 20.1955 | 10.1955 | 830.842 | 419.5134 | 25.2353 | 1.5746 | 2.507 | SAND | #N/A | 35 | #N/A | 33.0221
4134 | 41.157 | 41.15 | 11.0828 | 0.1677 | 0.0174 | 11.0863 | 1.5127 | 20.191 | 10.191 | 830.8592 | 419.4306 | 24.4508 | 1.6352 | 2.5276 | SAND | #N/A | 35 | #N/A | 32.8712
4135 | 41.168 | 41.161 | 10.5089 | 0.1514 | 0.011 | 10.5111 | 1.4404 | 20.0503 | 10.0503 | 825.289 | 413.7494 | 23.4099 | 1.5631 | 2.5322 | SAND | #N/A | 35 | #N/A | 32.6634
4136 | 41.177 | 41.17 | 9.8778 | 0.1427 | 0.0424 | 9.8863 | 1.4434 | 19.9569 | 9.9569 | 821.6263 | 409.996 | 22.1091 | 1.5742 | 2.5545 | SAND | #N/A | 35 | #N/A | 32.3903
4137 | 41.187 | 41.18 | 9.2176 | 0.1394 | 0.0889 | 9.2354 | 1.5094 | 19.9029 | 9.9029 | 819.5999 | 407.8692 | 20.6335 | 1.6564 | 2.5917 | SAND | #N/A | 35 | #N/A | 32.0603
4138 | 41.196 | 41.189 | 8.6213 | 0.1188 | 0.1362 | 8.6485 | 1.3736 | 19.6897 | 9.6897 | 810.9989 | 399.1767 | 19.6343 | 1.5158 | 2.5886 | SAND | #N/A | 35 | #N/A | 31.8232
4139 | 41.207 | 41.2 | 8.0004 | 0.1012 | 0.2048 | 8.0414 | 1.2585 | 19.4732 | 9.4732 | 802.297 | 390.3633 | 18.5444 | 1.398 | 2.5908 | SAND | #N/A | 35 | #N/A | 31.5503
4140 | 41.217 | 41.21 | 7.4558 | 0.0855 | 0.2688 | 7.5096 | 1.1385 | 19.2488 | 9.2488 | 793.2432 | 381.208 | 17.6185 | 1.273 | 2.5887 | SAND | #N/A | 35 | #N/A | 31.3057
4141 | 41.226 | 41.219 | 6.9653 | 0.0789 | 0.3245 | 7.0302 | 1.1223 | 19.1288 | 9.1288 | 788.4709 | 376.3448 | 16.5851 | 1.2641 | 2.6098 | CLAY | 520.1441 | 35 | 8.3674 | #N/A
4142 | 41.237 | 41.23 | 6.5947 | 0.0745 | 0.3599 | 6.6667 | 1.1175 | 19.0408 | 9.0408 | 785.0515 | 372.8148 | 15.7763 | 1.2667 | 2.629 | CLAY | 490.1357 | 35 | 7.8604 | #N/A
4143 | 41.246 | 41.239 | 6.2826 | 0.0733 | 0.3371 | 6.35 | 1.1543 | 19.0027 | 9.0027 | 783.6532 | 371.3262 | 14.9905 | 1.3168 | 2.6566 | CLAY | 463.8639 | 35 | 7.3741 | #N/A
4144 | 41.255 | 41.248 | 6.1206 | 0.0801 | 0.3045 | 6.1815 | 1.2958 | 19.0962 | 9.0962 | 787.6815 | 375.2652 | 14.3734 | 1.485 | 2.6989 | CLAY | 449.4849 | 35 | 6.9966 | #N/A
4145 | 41.266 | 41.259 | 5.8865 | 0.0901 | 0.295 | 5.9455 | 1.5154 | 19.219 | 9.219 | 792.9555 | 380.43 | 13.544 | 1.7487 | 2.7581 | CLAY | 429.3787 | 35 | 6.4957 | #N/A
4146 | 41.275 | 41.268 | 5.7837 | 0.1054 | 0.2663 | 5.837 | 1.8057 | 19.3957 | 9.3957 | 800.421 | 387.8067 | 12.9872 | 2.0927 | 2.8155 | CLAY | 419.7116 | 35 | 6.1636 | #N/A
4147 | 41.285 | 41.278 | 5.685 | 0.1225 | 0.2661 | 5.7382 | 2.1348 | 19.5653 | 9.5653 | 807.6169 | 394.9038 | 12.4856 | 2.4845 | 2.871 | CLAY | 410.8836 | 35 | 5.8675 | #N/A
4148 | 41.294 | 41.287 | 5.645 | 0.1327 | 0.3004 | 5.7051 | 2.326 | 19.6568 | 9.6568 | 811.5715 | 398.7691 | 12.2715 | 2.7118 | 2.8988 | CLAY | 407.7924 | 35 | 5.742 | #N/A
4149 | 41.305 | 41.298 | 5.4343 | 0.1359 | 0.2981 | 5.4939 | 2.4736 | 19.67 | 9.67 | 812.3329 | 399.4206 | 11.7209 | 2.9029 | 2.932 | CLAY | 390.1323 | 35 | 5.4218 | #N/A
4150 | 41.315 | 41.308 | 5.2536 | 0.1394 | 0.3128 | 5.3162 | 2.6222 | 19.687 | 9.687 | 813.2302 | 400.218 | 11.2512 | 3.0958 | 2.9627 | CLAY | 375.2441 | 35 | 5.1516 | #N/A
4151 | 41.325 | 41.318 | 5.1584 | 0.1506 | 0.3362 | 5.2256 | 2.8819 | 19.7709 | 9.7709 | 816.8939 | 403.7823 | 10.9186 | 3.4159 | 2.9981 | CLAY | 367.3955 | 35 | 4.9619 | #N/A
4152 | 41.334 | 41.327 | 5.2128 | 0.1615 | 0.3181 | 5.2764 | 3.0608 | 19.8566 | 9.8566 | 820.6143 | 407.4133 | 10.9368 | 3.6245 | 3.0126 | CLAY | 371.3171 | 35 | 4.9723 | #N/A
4153 | 41.345 | 41.338 | 5.4548 | 0.1642 | 0.3737 | 5.5295 | 2.9695 | 19.8944 | 9.8944 | 822.3935 | 409.0828 | 11.5066 | 3.4883 | 2.985 | CLAY | 392.2622 | 35 | 5.2981 | #N/A
4154 | 41.354 | 41.347 | 5.8298 | 0.1585 | 0.3856 | 5.9069 | 2.6833 | 19.8787 | 9.8787 | 821.9266 | 408.5257 | 12.4472 | 3.117 | 2.9287 | CLAY | 423.7495 | 35 | 5.8449 | #N/A
4155 | 41.363 | 41.356 | 6.3466 | 0.1564 | 0.3273 | 6.4121 | 2.4392 | 19.8952 | 9.8952 | 822.7851 | 409.2943 | 13.6559 | 2.7982 | 2.8687 | CLAY | 465.7729 | 35 | 6.5628 | #N/A
4156 | 41.373 | 41.366 | 6.5234 | 0.1584 | 0.3383 | 6.5911 | 2.4033 | 19.9208 | 9.9208 | 824.0455 | 410.455 | 14.0503 | 2.7467 | 2.8539 | CLAY | 480.5845 | 35 | 6.8006 | #N/A
4157 | 41.384 | 41.377 | 6.7159 | 0.1578 | 0.3704 | 6.79 | 2.324 | 19.928 | 9.928 | 824.5614 | 410.8609 | 14.5193 | 2.6452 | 2.8328 | CLAY | 497.1182 | 35 | 7.0855 | #N/A
4158 | 41.393 | 41.386 | 7.0418 | 0.158 | 0.3334 | 7.1085 | 2.2227 | 19.9474 | 9.9474 | 825.5438 | 411.7534 | 15.259 | 2.5147 | 2.8025 | CLAY | 523.578 | 35 | 7.5396 | #N/A
4159 | 41.402 | 41.395 | 7.5186 | 0.1597 | 0.4025 | 7.5991 | 2.1016 | 19.9861 | 9.9861 | 827.3226 | 413.4425 | 16.379 | 2.3583 | 2.7613 | CLAY | 564.3148 | 35 | 8.2376 | #N/A
4160 | 41.412 | 41.405 | 7.9239 | 0.1603 | 0.3865 | 8.0012 | 2.0034 | 20.0106 | 10.0106 | 828.539 | 414.5591 | 17.3019 | 2.2349 | 2.7284 | CLAY | 597.7217 | 35 | 8.8218 | #N/A
4161 | 41.422 | 41.415 | 8.187 | 0.1611 | 0.3832 | 8.2636 | 1.9495 | 20.0291 | 10.0291 | 829.5033 | 415.4235 | 17.8953 | 2.167 | 2.7087 | CLAY | 619.5114 | 35 | 9.2016 | #N/A
4162 | 41.432 | 41.425 | 8.7253 | 0.1624 | 0.3681 | 8.7989 | 1.8457 | 20.063 | 10.063 | 831.1103 | 416.9307 | 19.1106 | 2.0382 | 2.67 | CLAY | 663.9841 | 35 | 9.9893 | #N/A
4163 | 41.441 | 41.434 | 9.2523 | 0.1651 | 0.292 | 9.3107 | 1.7732 | 20.1044 | 10.1044 | 833.0075 | 418.7383 | 20.2458 | 1.9475 | 2.6382 | CLAY | 706.4744 | 35 | 10.7364 | #N/A
4164 | 41.45 | 41.443 | 9.5361 | 0.1618 | 0.2056 | 9.5772 | 1.6894 | 20.0918 | 10.0918 | 832.6645 | 418.3051 | 20.9047 | 1.8503 | 2.6141 | CLAY | 728.713 | 35 | 11.175 | #N/A
4165 | 41.46 | 41.453 | 9.5244 | 0.1527 | 0.1238 | 9.5492 | 1.5991 | 20.0228 | 10.0228 | 830.0042 | 415.5443 | 20.9825 | 1.7513 | 2.5992 | SAND | #N/A | 35 | #N/A | 32.1404
4166 | 41.471 | 41.464 | 9.2569 | 0.1458 | 0.1797 | 9.2928 | 1.5689 | 19.9579 | 9.9579 | 827.5353 | 412.965 | 20.4988 | 1.7223 | 2.6035 | CLAY | 705.4421 | 35 | 10.9044 | #N/A
4167 | 41.481 | 41.474 | 8.8794 | 0.1415 | 0.191 | 8.9176 | 1.5867 | 19.9067 | 9.9067 | 825.6108 | 410.9402 | 19.6914 | 1.7486 | 2.6217 | CLAY | 674.3324 | 35 | 10.3702 | #N/A
4168 | 41.49 | 41.483 | 8.3324 | 0.139 | 0.224 | 8.3772 | 1.6593 | 19.8614 | 9.8614 | 823.9093 | 409.1483 | 18.461 | 1.8403 | 2.6573 | CLAY | 629.4409 | 35 | 9.5666 | #N/A
4169 | 41.5 | 41.493 | 7.7296 | 0.1357 | 0.2686 | 7.7833 | 1.7435 | 19.8045 | 9.8045 | 821.7463 | 406.885 | 17.1094 | 1.9493 | 2.6987 | CLAY | 580.1311 | 35 | 8.6993 | #N/A
4170 | 41.511 | 41.504 | 7.2303 | 0.1366 | 0.2637 | 7.283 | 1.8756 | 19.7862 | 9.7862 | 821.2082 | 406.2367 | 15.9066 | 2.114 | 2.7446 | CLAY | 538.486 | 35 | 7.9416 | #N/A
4171 | 41.52 | 41.513 | 6.8055 | 0.1376 | 0.2829 | 6.8621 | 2.0052 | 19.7715 | 9.7715 | 820.7752 | 405.7136 | 14.8906 | 2.2777 | 2.7866 | CLAY | 503.4421 | 35 | 7.3127 | #N/A
4172 | 41.53 | 41.523 | 6.5631 | 0.1445 | 0.2978 | 6.6227 | 2.1819 | 19.815 | 9.815 | 822.7789 | 407.6176 | 14.2287 | 2.4914 | 2.825 | CLAY | 483.3234 | 35 | 6.9087 | #N/A
4173 | 41.539 | 41.532 | 6.3167 | 0.155 | 0.2859 | 6.3739 | 2.4318 | 19.8823 | 9.8823 | 825.7518 | 410.5009 | 13.5155 | 2.7937 | 2.8719 | CLAY | 462.344 | 35 | 6.4786 | #N/A
4174 | 41.55 | 41.543 | 6.0757 | 0.17 | 0.2067 | 6.117 | 2.7791 | 19.9745 | 9.9745 | 829.8024 | 414.4422 | 12.7575 | 3.2153 | 2.928 | CLAY | 440.6031 | 35 | 6.0276 | #N/A
4175 | 41.559 | 41.552 | 5.9619 | 0.1664 | 0.3115 | 6.0242 | 2.7622 | 19.9435 | 9.9435 | 828.6909 | 413.2405 | 12.5726 | 3.2028 | 2.9321 | CLAY | 432.9591 | 35 | 5.9186 | #N/A
4176 | 41.568 | 41.561 | 5.84 | 0.1564 | 0.313 | 5.9026 | 2.6497 | 19.8628 | 9.8628 | 825.5187 | 409.9778 | 12.3838 | 3.0805 | 2.9275 | CLAY | 423.0901 | 35 | 5.8077 | #N/A
4177 | 41.578 | 41.571 | 5.9904 | 0.1436 | 0.3584 | 6.0621 | 2.3688 | 19.7731 | 9.7731 | 821.9884 | 406.3468 | 12.8956 | 2.7404 | 2.8837 | CLAY | 436.6743 | 35 | 6.1093 | #N/A
4178 | 41.588 | 41.581 | 6.2259 | 0.1371 | 0.4234 | 6.3106 | 2.1725 | 19.7345 | 9.7345 | 820.5805 | 404.8387 | 13.561 | 2.4973 | 2.8427 | CLAY | 457.5 | 35 | 6.5058 | #N/A
4179 | 41.598 | 41.591 | 6.5031 | 0.1315 | 0.3294 | 6.569 | 2.0018 | 19.7013 | 9.7013 | 819.3964 | 403.5543 | 14.2474 | 2.2871 | 2.8034 | CLAY | 479.132 | 35 | 6.92 | #N/A
4180 | 41.607 | 41.6 | 6.4341 | 0.137 | 0.3105 | 6.4962 | 2.1089 | 19.745 | 9.745 | 821.3913 | 405.4595 | 13.996 | 2.4142 | 2.8231 | CLAY | 472.9007 | 35 | 6.7678 | #N/A
4181 | 41.618 | 41.611 | 6.3503 | 0.1412 | 0.356 | 6.4215 | 2.1989 | 19.7759 | 9.7759 | 822.8937 | 406.8521 | 13.7608 | 2.5221 | 2.8399 | CLAY | 466.5505 | 35 | 6.6259 | #N/A
4182 | 41.628 | 41.621 | 6.1417 | 0.1504 | 0.4158 | 6.2249 | 2.4161 | 19.8377 | 9.8377 | 825.6661 | 409.525 | 13.184 | 2.7856 | 2.88 | CLAY | 449.9328 | 35 | 6.2806 | #N/A
4183 | 41.637 | 41.63 | 5.9182 | 0.1586 | 0.4042 | 5.999 | 2.6438 | 19.8855 | 9.8855 | 827.8348 | 411.604 | 12.5635 | 3.067 | 2.9213 | CLAY | 430.9338 | 35 | 5.9133 | #N/A
4184 | 41.648 | 41.641 | 5.8795 | 0.1625 | 0.3746 | 5.9544 | 2.7291 | 19.9111 | 9.9111 | 829.1182 | 412.7776 | 12.4166 | 3.1705 | 2.9339 | CLAY | 427.1085 | 35 | 5.827 | #N/A
4185 | 41.657 | 41.65 | 5.7286 | 0.1616 | 0.318 | 5.7922 | 2.79 | 19.8938 | 9.8938 | 828.5765 | 412.1458 | 12.0434 | 3.2557 | 2.9514 | CLAY | 413.6353 | 35 | 5.6089 | #N/A
4186 | 41.667 | 41.66 | 5.7808 | 0.1606 | 0.3176 | 5.8443 | 2.748 | 19.89 | 9.89 | 828.6181 | 412.0873 | 12.1715 | 3.2019 | 2.9434 | CLAY | 417.9752 | 35 | 5.6835 | #N/A
4187 | 41.676 | 41.669 | 5.8264 | 0.1708 | 0.391 | 5.9046 | 2.8927 | 19.9662 | 9.9662 | 831.9729 | 415.3527 | 12.2128 | 3.3671 | 2.9551 | CLAY | 422.7189 | 35 | 5.7077 | #N/A
4188 | 41.687 | 41.68 | 5.9802 | 0.1776 | 0.4738 | 6.075 | 2.9235 | 20.0231 | 10.0231 | 834.564 | 417.8341 | 12.5418 | 3.3891 | 2.9474 | CLAY | 436.6997 | 35 | 5.9005 | #N/A
4189 | 41.696 | 41.689 | 6.478 | 0.1728 | 0.6197 | 6.6019 | 2.6174 | 20.0235 | 10.0235 | 834.7603 | 417.9405 | 13.799 | 2.9963 | 2.8824 | CLAY | 480.5983 | 35 | 6.6489 | #N/A
4190 | 41.706 | 41.699 | 7.3821 | 0.1677 | 0.5054 | 7.4832 | 2.241 | 20.0374 | 10.0374 | 835.5379 | 418.6181 | 15.88 | 2.5227 | 2.7892 | CLAY | 553.9702 | 35 | 7.925 | #N/A
4191 | 41.715 | 41.708 | 8.2649 | 0.1658 | 0.4751 | 8.3599 | 1.9833 | 20.0673 | 10.0673 | 836.9671 | 419.9576 | 17.9136 | 2.2039 | 2.7125 | CLAY | 626.9127 | 35 | 9.2134 | #N/A
4192 | 41.725 | 41.718 | 8.8234 | 0.1677 | 0.4105 | 8.9055 | 1.8831 | 20.1054 | 10.1054 | 838.756 | 421.6468 | 19.1315 | 2.0789 | 2.6746 | CLAY | 672.2287 | 35 | 10.0029 | #N/A
4193 | 41.735 | 41.728 | 9.1352 | 0.1634 | 0.3858 | 9.2124 | 1.7737 | 20.0882 | 10.0882 | 838.2386 | 421.0292 | 19.8896 | 1.9512 | 2.645 | CLAY | 697.8434 | 35 | 10.5008 | #N/A
4194 | 41.744 | 41.737 | 8.9887 | 0.1629 | 0.3651 | 9.0617 | 1.7977 | 20.0781 | 10.0781 | 838.0005 | 420.701 | 19.5477 | 1.9809 | 2.6549 | CLAY | 685.31 | 35 | 10.2756 | #N/A
4195 | 41.754 | 41.747 | 8.649 | 0.1748 | 0.4397 | 8.7369 | 2.0007 | 20.1465 | 10.1465 | 841.0571 | 423.6581 | 18.6374 | 2.2138 | 2.6996 | CLAY | 657.9902 | 35 | 9.681 | #N/A
4196 | 41.763 | 41.756 | 8.1602 | 0.1866 | 0.3732 | 8.2348 | 2.266 | 20.2 | 10.2 | 843.471 | 425.9824 | 17.3514 | 2.5246 | 2.7581 | CLAY | 615.9474 | 35 | 8.8533 | #N/A
4197 | 41.773 | 41.766 | 7.851 | 0.1964 | 0.2504 | 7.9011 | 2.4857 | 20.2438 | 10.2438 | 845.5043 | 427.916 | 16.4882 | 2.7836 | 2.8011 | CLAY | 587.9646 | 35 | 8.3063 | #N/A
4198 | 41.783 | 41.776 | 7.785 | 0.1915 | 0.2215 | 7.8293 | 2.4459 | 20.2106 | 10.2106 | 844.3201 | 426.6316 | 16.3724 | 2.7416 | 2.7996 | CLAY | 582.0817 | 35 | 8.2334 | #N/A
4199 | 41.793 | 41.786 | 7.8356 | 0.192 | 0.1903 | 7.8737 | 2.4385 | 20.2159 | 10.2159 | 844.7422 | 426.9538 | 16.4629 | 2.7316 | 2.7968 | CLAY | 585.7431 | 35 | 8.2904 | #N/A
4200 | 41.802 | 41.795 | 7.9336 | 0.2009 | 0.1675 | 7.9671 | 2.5216 | 20.2737 | 10.2737 | 847.3376 | 429.4595 | 16.5784 | 2.8217 | 2.8027 | CLAY | 593.3135 | 35 | 8.3631 | #N/A
4201 | 41.813 | 41.806 | 8.1832 | 0.2177 | 0.2994 | 8.2431 | 2.641 | 20.3811 | 10.3811 | 852.054 | 434.0667 | 17.0274 | 2.9455 | 2.8046 | CLAY | 615.9188 | 35 | 8.6472 | #N/A
4202 | 41.823 | 41.816 | 8.5067 | 0.2354 | 0.3517 | 8.577 | 2.7445 | 20.4883 | 10.4883 | 856.7398 | 438.6532 | 17.6 | 3.0491 | 2.8022 | CLAY | 643.3584 | 35 | 9.0122 | #N/A
4203 | 41.832 | 41.825 | 8.4888 | 0.2424 | 0.66 | 8.6208 | 2.8118 | 20.5247 | 10.5247 | 858.4445 | 440.2682 | 17.631 | 3.1228 | 2.808 | CLAY | 646.863 | 35 | 9.032 | #N/A
4204 | 41.841 | 41.834 | 8.3923 | 0.2348 | 0.3583 | 8.464 | 2.7741 | 20.4801 | 10.4801 | 856.7664 | 438.4997 | 17.3482 | 3.0866 | 2.8104 | CLAY | 633.9328 | 35 | 8.8513 | #N/A
4205 | 41.852 | 41.845 | 8.5357 | 0.2077 | 0.0532 | 8.5463 | 2.4303 | 20.3401 | 10.3401 | 851.1325 | 432.7549 | 17.7819 | 2.6991 | 2.7668 | CLAY | 641.2673 | 35 | 9.1288 | #N/A
4206 | 41.862 | 41.855 | 8.5795 | 0.1943 | -0.0312 | 8.5733 | 2.2663 | 20.2632 | 10.2632 | 848.1142 | 429.636 | 17.9807 | 2.5152 | 2.7447 | CLAY | 643.7622 | 35 | 9.2565 | #N/A
4207 | 41.871 | 41.864 | 8.6801 | 0.1927 | -0.0218 | 8.6757 | 2.2211 | 20.2581 | 10.2581 | 848.0851 | 429.5169 | 18.2243 | 2.4618 | 2.7345 | CLAY | 652.3046 | 35 | 9.4136 | #N/A
4208 | 41.88 | 41.873 | 8.8767 | 0.1973 | 0.0151 | 8.8797 | 2.2219 | 20.2948 | 10.2948 | 849.8061 | 431.1481 | 18.6245 | 2.4571 | 2.7264 | CLAY | 669.1595 | 35 | 9.6727 | #N/A
4209 | 41.891 | 41.884 | 9.2627 | 0.195 | 0.168 | 9.2963 | 2.0976 | 20.299 | 10.299 | 850.204 | 431.4361 | 19.5767 | 2.3088 | 2.6929 | CLAY | 703.8413 | 35 | 10.2947 | #N/A
4210 | 41.9 | 41.893 | 9.4706 | 0.1761 | 0.2365 | 9.5179 | 1.8502 | 20.1887 | 10.1887 | 845.7644 | 426.9057 | 20.3139 | 2.0306 | 2.6474 | CLAY | 722.678 | 35 | 10.7816 | #N/A
4211 | 41.909 | 41.902 | 9.7084 | 0.1636 | 0.2061 | 9.7496 | 1.678 | 20.1117 | 10.1117 | 842.7224 | 423.7732 | 21.0181 | 1.8368 | 2.6103 | CLAY | 742.2415 | 35 | 11.2507 | #N/A
4212 | 41.919 | 41.912 | 9.978 | 0.1568 | 0.2513 | 10.0283 | 1.5636 | 20.073 | 10.073 | 841.2988 | 422.2493 | 21.7572 | 1.7068 | 2.5799 | SAND | #N/A | 35 | #N/A | 32.3136
4213 | 41.929 | 41.922 | 9.8391 | 0.1668 | 0.3551 | 9.9101 | 1.6831 | 20.1408 | 10.1408 | 844.3444 | 425.1954 | 21.3214 | 1.8399 | 2.6056 | CLAY | 755.4813 | 35 | 11.4541 | #N/A
4214 | 41.938 | 41.931 | 9.0354 | 0.1695 | 0.2308 | 9.0816 | 1.8664 | 20.1255 | 10.1255 | 843.8843 | 424.6451 | 19.399 | 2.0576 | 2.6671 | CLAY | 686.473 | 35 | 10.178 | #N/A
4215 | 41.948 | 41.941 | 8.391 | 0.1604 | 0.0667 | 8.4043 | 1.9085 | 20.0305 | 10.0305 | 840.1012 | 420.7614 | 17.9775 | 2.1205 | 2.7016 | CLAY | 630.3532 | 35 | 9.2545 | #N/A
4216 | 41.958 | 41.951 | 7.9589 | 0.1539 | 0.1151 | 7.9819 | 1.9281 | 19.9619 | 9.9619 | 837.421 | 417.9807 | 17.0929 | 2.1541 | 2.7235 | CLAY | 595.3749 | 35 | 8.6888 | #N/A
4217 | 41.968 | 41.961 | 7.7739 | 0.1498 | 0.202 | 7.8143 | 1.917 | 19.9219 | 9.9219 | 835.9439 | 416.4034 | 16.7586 | 2.1466 | 2.7297 | CLAY | 581.5297 | 35 | 8.4769 | #N/A
4218 | 41.978 | 41.971 | 7.4826 | 0.154 | 0.3348 | 7.5496 | 2.0399 | 19.9409 | 9.9409 | 836.9386 | 417.2982 | 16.0859 | 2.2942 | 2.7608 | CLAY | 559.3851 | 35 | 8.0537 | #N/A
4219 | 41.987 | 41.98 | 7.3543 | 0.1562 | 0.3801 | 7.4303 | 2.1022 | 19.9513 | 9.9513 | 837.5551 | 417.8248 | 15.7788 | 2.3693 | 2.7757 | CLAY | 549.3971 | 35 | 7.862 | #N/A
4220 | 41.997 | 41.99 | 7.3703 | 0.1585 | 0.5476 | 7.4798 | 2.119 | 19.971 | 9.971 | 838.5833 | 418.7531 | 15.8596 | 2.3866 | 2.7757 | CLAY | 553.4364 | 35 | 7.9123 | #N/A
4221 | 42.008 | 42.001 | 7.5368 | 0.1748 | 0.4215 | 7.6211 | 2.2936 | 20.0931 | 10.0931 | 843.9312 | 423.9918 | 15.9842 | 2.5792 | 2.7925 | CLAY | 564.7641 | 35 | 7.9901 | #N/A
4222 | 42.017 | 42.01 | 7.7427 | 0.1773 | 0.3661 | 7.8159 | 2.2684 | 20.1196 | 10.1196 | 845.226 | 425.1969 | 16.394 | 2.5435 | 2.78 | CLAY | 580.8912 | 35 | 8.247 | #N/A
4223 | 42.027 | 42.02 | 7.8665 | 0.1774 | 0.2062 | 7.9077 | 2.2434 | 20.1249 | 10.1249 | 845.6468 | 425.5177 | 16.5965 | 2.512 | 2.7725 | CLAY | 588.5078 | 35 | 8.3745 | #N/A
4224 | 42.036 | 42.029 | 7.9245 | 0.1757 | 0.1573 | 7.956 | 2.2084 | 20.116 | 10.116 | 845.4533 | 425.2341 | 16.7214 | 2.471 | 2.7657 | CLAY | 592.5422 | 35 | 8.4534 | #N/A
4225 | 42.046 | 42.039 | 7.9067 | 0.1737 | 0.2039 | 7.9475 | 2.1856 | 20.1021 | 10.1021 | 845.0726 | 424.7533 | 16.7213 | 2.4456 | 2.7631 | CLAY | 591.8673 | 35 | 8.4533 | #N/A
4226 | 42.056 | 42.049 | 7.8285 | 0.1765 | 0.2537 | 7.8792 | 2.2401 | 20.1175 | 10.1175 | 845.9203 | 425.5011 | 16.5295 | 2.5095 | 2.7737 | CLAY | 586.11 | 35 | 8.3323 | #N/A
4227 | 42.066 | 42.059 | 7.691 | 0.1823 | 0.2476 | 7.7405 | 2.3551 | 20.1485 | 10.1485 | 847.4241 | 426.9051 | 16.1467 | 2.6447 | 2.7953 | CLAY | 574.4247 | 35 | 8.0918 | #N/A
4228 | 42.075 | 42.068 | 7.2573 | 0.1773 | 0.237 | 7.3047 | 2.4272 | 20.0932 | 10.0932 | 845.2807 | 424.6713 | 15.2104 | 2.7448 | 2.8258 | CLAY | 538.2849 | 35 | 7.5096 | #N/A
4229 | 42.085 | 42.078 | 6.6812 | 0.1647 | 0.2867 | 6.7385 | 2.4441 | 19.9752 | 9.9752 | 840.5175 | 419.8073 | 14.0494 | 2.7925 | 2.8581 | CLAY | 491.5019 | 35 | 6.8 | #N/A
4230 | 42.095 | 42.088 | 6.1546 | 0.1656 | 0.2123 | 6.1971 | 2.6722 | 19.9489 | 9.9489 | 839.6082 | 418.7978 | 12.7925 | 3.091 | 2.9169 | CLAY | 446.4543 | 35 | 6.0483 | #N/A
4231 | 42.105 | 42.098 | 5.6509 | 0.1702 | 0.2271 | 5.6963 | 2.9879 | 19.9481 | 9.9481 | 839.7738 | 418.8634 | 11.5946 | 3.5045 | 2.9835 | CLAY | 404.7122 | 35 | 5.3488 | #N/A
4232 | 42.115 | 42.108 | 5.4281 | 0.1776 | 0.2452 | 5.4771 | 3.2426 | 19.9826 | 9.9826 | 841.4289 | 420.4188 | 11.0264 | 3.8311 | 3.0241 | CLAY | 386.3093 | 35 | 5.0232 | #N/A
4233 | 42.124 | 42.117 | 5.4674 | 0.1929 | 0.2624 | 5.5199 | 3.4946 | 20.0826 | 10.0826 | 845.8179 | 424.7185 | 11.0051 | 4.127 | 3.0441 | CLAY | 389.5052 | 35 | 5.0111 | #N/A
4234 | 42.134 | 42.127 | 5.249 | 0.2026 | 0.4167 | 5.3323 | 3.7995 | 20.1266 | 10.1266 | 847.8731 | 426.674 | 10.5103 | 4.5178 | 3.0838 | CLAY | 373.7056 | 35 | 4.7311 | #N/A
4235 | 42.144 | 42.137 | 5.3057 | 0.1931 | 0.57 | 5.4197 | 3.5629 | 20.0766 | 10.0766 | 845.9691 | 424.6696 | 10.7701 | 4.2219 | 3.0576 | CLAY | 381.1442 | 35 | 4.8777 | #N/A
4236 | 42.154 | 42.147 | 5.8477 | 0.1763 | 0.438 | 5.9353 | 2.9704 | 20.0054 | 10.0054 | 843.1686 | 421.7686 | 12.0733 | 3.4622 | 2.9663 | CLAY | 424.3443 | 35 | 5.6263 | #N/A
4237 | 42.163 | 42.156 | 6.3765 | 0.1514 | 0.5135 | 6.4792 | 2.3367 | 19.8612 | 9.8612 | 837.2667 | 415.7758 | 13.5697 | 2.6835 | 2.8604 | CLAY | 470.1611 | 35 | 6.511 | #N/A
4238 | 42.173 | 42.166 | 6.6887 | 0.1404 | 0.4453 | 6.7778 | 2.0715 | 19.7903 | 9.7903 | 834.4783 | 412.8868 | 14.3945 | 2.3623 | 2.8077 | CLAY | 495.2735 | 35 | 7.0095 | #N/A
4239 | 42.183 | 42.176 | 6.8268 | 0.1385 | 0.325 | 6.8918 | 2.0096 | 19.7809 | 9.7809 | 834.2774 | 412.5859 | 14.6818 | 2.2864 | 2.7926 | CLAY | 504.7935 | 35 | 7.1848 | #N/A
4240 | 42.192 | 42.185 | 6.8954 | 0.1435 | 0.2761 | 6.9506 | 2.0646 | 19.8258 | 9.8258 | 836.3499 | 414.5687 | 14.7485 | 2.347 | 2.7974 | CLAY | 509.5225 | 35 | 7.2256 | #N/A
4241 | 42.202 | 42.195 | 7.2495 | 0.1478 | 0.2446 | 7.2984 | 2.0251 | 19.8795 | 9.8795 | 838.8142 | 416.9334 | 15.4931 | 2.2881 | 2.7735 | CLAY | 538.3005 | 35 | 7.6845 | #N/A
4242 | 42.212 | 42.205 | 7.597 | 0.1462 | 0.2259 | 7.6422 | 1.9131 | 19.8847 | 9.8847 | 839.2336 | 417.2528 | 16.3041 | 2.1491 | 2.7398 | CLAY | 566.9122 | 35 | 8.1905 | #N/A
4243 | 42.222 | 42.215 | 7.8924 | 0.1421 | 0.2059 | 7.9336 | 1.7911 | 19.866 | 9.866 | 838.6419 | 416.561 | 17.0322 | 2.0028 | 2.7069 | CLAY | 591.2448 | 35 | 8.6502 | #N/A
4244 | 42.231 | 42.224 | 8.1804 | 0.1366 | 0.1955 | 8.2195 | 1.6619 | 19.8335 | 9.8335 | 837.4506 | 415.2794 | 17.7761 | 1.8504 | 2.6723 | CLAY | 615.1708 | 35 | 9.1251 | #N/A
4245 | 42.241 | 42.234 | 8.5309 | 0.1422 | 0.3228 | 8.5955 | 1.6544 | 19.8981 | 9.8981 | 840.377 | 418.1062 | 18.5481 | 1.8336 | 2.6548 | CLAY | 646.2569 | 35 | 9.6231 | #N/A
4246 | 42.25 | 42.243 | 8.7417 | 0.15 | 0.3796 | 8.8176 | 1.7011 | 19.9707 | 9.9707 | 843.6225 | 421.2623 | 18.9288 | 1.8811 | 2.6537 | CLAY | 664.4998 | 35 | 9.8706 | #N/A
4247 | 42.259 | 42.252 | 9.1402 | 0.151 | 0.2711 | 9.1944 | 1.6423 | 19.9949 | 9.9949 | 844.8225 | 422.3725 | 19.7683 | 1.8085 | 2.6285 | CLAY | 695.7998 | 35 | 10.4208 | #N/A
4248 | 42.27 | 42.263 | 9.72 | 0.1532 | 0.2151 | 9.763 | 1.5692 | 20.0353 | 10.0353 | 846.7505 | 424.1908 | 21.0195 | 1.7182 | 2.5939 | SAND | #N/A | 35 | #N/A | 32.1488
4249 | 42.279 | 42.272 | 10.3416 | 0.1563 | 0.1837 | 10.3783 | 1.506 | 20.0826 | 10.0826 | 848.9337 | 426.2842 | 22.3546 | 1.6402 | 2.5605 | SAND | #N/A | 35 | #N/A | 32.443
4250 | 42.289 | 42.282 | 10.8049 | 0.1622 | 0.2489 | 10.8547 | 1.4943 | 20.1436 | 10.1436 | 851.7132 | 428.9642 | 23.3189 | 1.6215 | 2.5425 | SAND | #N/A | 35 | #N/A | 32.6448
4251 | 42.298 | 42.291 | 11.1455 | 0.1749 | 0.3501 | 11.2155 | 1.5594 | 20.2448 | 10.2448 | 856.1734 | 433.3351 | 23.9061 | 1.6883 | 2.5435 | SAND | #N/A | 35 | #N/A | 32.7636
4252 | 42.309 | 42.302 | 11.2025 | 0.182 | 0.3434 | 11.2712 | 1.6147 | 20.2934 | 10.2934 | 858.4518 | 435.5038 | 23.9096 | 1.7479 | 2.5521 | SAND | #N/A | 35 | #N/A | 32.7643
4253 | 42.319 | 42.312 | 10.92 | 0.1748 | 0.0739 | 10.9348 | 1.5986 | 20.2342 | 10.2342 | 856.1509 | 433.1025 | 23.2708 | 1.7344 | 2.5598 | SAND | #N/A | 35 | #N/A | 32.6349
4254 | 42.328 | 42.321 | 10.1842 | 0.1726 | -0.0111 | 10.182 | 1.6952 | 20.1915 | 10.1915 | 854.5246 | 431.3859 | 21.6221 | 1.8505 | 2.602 | CLAY | 777.288 | 35 | 11.6563 | #N/A
4255 | 42.339 | 42.332 | 9.4522 | 0.1719 | -0.0477 | 9.4427 | 1.8205 | 20.1573 | 10.1573 | 853.2977 | 430.0488 | 19.973 | 2.0013 | 2.6498 | CLAY | 715.7802 | 35 | 10.5559 | #N/A
4256 | 42.348 | 42.341 | 8.5952 | 0.1601 | -0.054 | 8.5844 | 1.865 | 20.0366 | 10.0366 | 848.3713 | 425.0316 | 18.2011 | 2.0695 | 2.6912 | CLAY | 644.6691 | 35 | 9.3986 | #N/A
4257 | 42.358 | 42.351 | 7.8835 | 0.1559 | -0.0365 | 7.8762 | 1.9794 | 19.9718 | 9.9718 | 845.8262 | 422.386 | 16.6444 | 2.2175 | 2.7402 | CLAY | 585.8645 | 35 | 8.4048 | #N/A
4258 | 42.367 | 42.36 | 7.3933 | 0.1524 | 0.0145 | 7.3962 | 2.0605 | 19.9206 | 9.9206 | 843.8371 | 420.3065 | 15.5895 | 2.3259 | 2.7754 | CLAY | 546.0302 | 35 | 7.7443 | #N/A
4259 | 42.378 | 42.371 | 6.9984 | 0.1568 | 0.0835 | 7.0151 | 2.2352 | 19.9333 | 9.9333 | 844.5942 | 420.9537 | 14.6584 | 2.5411 | 2.8193 | CLAY | 514.2088 | 35 | 7.1705 | #N/A
4260 | 42.387 | 42.38 | 6.7216 | 0.1615 | 0.1643 | 6.7545 | 2.391 | 19.9531 | 9.9531 | 845.6141 | 421.8838 | 14.0059 | 2.7332 | 2.8538 | CLAY | 492.4038 | 35 | 6.7737 | #N/A
4261 | 42.396 | 42.389 | 6.4779 | 0.1642 | 0.2941 | 6.5367 | 2.512 | 19.9598 | 9.9598 | 846.0749 | 422.2546 | 13.4768 | 2.8854 | 2.8811 | CLAY | 474.2204 | 35 | 6.4554 | #N/A
4262 | 42.407 | 42.4 | 6.2339 | 0.1719 | 0.3998 | 6.3139 | 2.7226 | 20 | 10 | 847.998 | 424.068 | 12.8891 | 3.145 | 2.9187 | CLAY | 455.4885 | 35 | 6.1055 | #N/A
4263 | 42.416 | 42.409 | 6.1346 | 0.1859 | 0.4521 | 6.225 | 2.9863 | 20.0862 | 10.0862 | 851.8367 | 427.8173 | 12.5595 | 3.4598 | 2.9523 | CLAY | 447.7653 | 35 | 5.9109 | #N/A
4264 | 42.426 | 42.419 | 6.1134 | 0.191 | 0.5179 | 6.217 | 3.0722 | 20.1175 | 10.1175 | 853.3623 | 429.2431 | 12.4955 | 3.561 | 2.9615 | CLAY | 446.9681 | 35 | 5.8733 | #N/A
4265 | 42.435 | 42.428 | 5.8848 | 0.1842 | 0.5805 | 6.0009 | 3.0695 | 20.0611 | 10.0611 | 851.1532 | 426.9436 | 12.0619 | 3.5769 | 2.975 | CLAY | 429.1456 | 35 | 5.6196 | #N/A
4266 | 42.445 | 42.438 | 5.8815 | 0.1832 | 0.5018 | 5.9819 | 3.0626 | 20.0535 | 10.0535 | 851.0302 | 426.7206 | 12.0239 | 3.5706 | 2.9756 | CLAY | 427.5692 | 35 | 5.5975 | #N/A
4267 | 42.456 | 42.449 | 5.8707 | 0.1825 | 0.5349 | 5.9777 | 3.053 | 20.0487 | 10.0487 | 851.0486 | 426.629 | 12.0166 | 3.5598 | 2.9751 | CLAY | 427.2193 | 35 | 5.5933 | #N/A
4268 | 42.465 | 42.458 | 5.8347 | 0.1861 | 0.5387 | 5.9424 | 3.1317 | 20.0693 | 10.0693 | 852.1035 | 427.594 | 11.9046 | 3.6559 | 2.9852 | CLAY | 424.1947 | 35 | 5.5282 | #N/A
4269 | 42.475 | 42.468 | 5.9872 | 0.1936 | 0.5376 | 6.0947 | 3.1765 | 20.1255 | 10.1255 | 854.6917 | 430.0826 | 12.1838 | 3.6946 | 2.9799 | CLAY | 436.669 | 35 | 5.6907 | #N/A
4270 | 42.484 | 42.477 | 6.0398 | 0.1985 | 0.4806 | 6.1359 | 3.235 | 20.1575 | 10.1575 | 856.2296 | 431.5307 | 12.2348 | 3.7597 | 2.983 | CLAY | 439.9742 | 35 | 5.7205 | #N/A
4271 | 42.495 | 42.488 | 6.1193 | 0.2002 | 0.5627 | 6.2318 | 3.2125 | 20.1736 | 10.1736 | 857.1338 | 432.325 | 12.4321 | 3.7249 | 2.975 | CLAY | 447.8922 | 35 | 5.8361 | #N/A
4272 | 42.504 | 42.497 | 6.3665 | 0.2057 | 0.6522 | 6.4969 | 3.1661 | 20.2216 | 10.2216 | 859.3579 | 434.4595 | 12.9761 | 3.6487 | 2.9548 | CLAY | 469.7985 | 35 | 6.157 | #N/A
4273 | 42.514 | 42.507 | 6.6343 | 0.2125 | 0.7673 | 6.7878 | 3.1306 | 20.2769 | 10.2769 | 861.9087 | 436.9107 | 13.5631 | 3.586 | 2.9349 | CLAY | 493.8209 | 35 | 6.5071 | #N/A
4274 | 42.524 | 42.517 | 6.8287 | 0.219 | 0.7608 | 6.9809 | 3.1371 | 20.3232 | 10.3232 | 864.0798 | 438.9821 | 13.934 | 3.5803 | 2.9252 | CLAY | 509.7317 | 35 | 6.7303 | #N/A
4275 | 42.534 | 42.527 | 7.1783 | 0.213 | 0.5553 | 7.2894 | 2.9221 | 20.3075 | 10.3075 | 863.6166 | 438.4187 | 14.6566 | 3.3148 | 2.8875 | CLAY | 535.4786 | 35 | 7.1694 | #N/A
4276 | 42.543 | 42.536 | 7.4365 | 0.2001 | 0.3295 | 7.5024 | 2.6671 | 20.2455 | 10.2455 | 861.1622 | 435.8739 | 15.2366 | 3.013 | 2.8491 | CLAY | 553.4365 | 35 | 7.5258 | #N/A
4277 | 42.552 | 42.545 | 7.4956 | 0.1869 | 0.1937 | 7.5343 | 2.4806 | 20.1671 | 10.1671 | 858.0105 | 432.6317 | 15.4319 | 2.7994 | 2.8257 | CLAY | 556.3608 | 35 | 7.6465 | #N/A
4278 | 42.563 | 42.556 | 7.4389 | 0.1782 | 0.182 | 7.4753 | 2.3839 | 20.1082 | 10.1082 | 855.7228 | 430.2336 | 15.386 | 2.692 | 2.8168 | CLAY | 551.6314 | 35 | 7.6181 | #N/A
4279 | 42.572 | 42.565 | 7.4977 | 0.1767 | 0.2754 | 7.5528 | 2.3395 | 20.1023 | 10.1023 | 855.6535 | 430.0742 | 15.572 | 2.6384 | 2.8074 | CLAY | 558.0939 | 35 | 7.7334 | #N/A
4280 | 42.582 | 42.575 | 7.5438 | 0.1782 | 0.3524 | 7.6143 | 2.3403 | 20.1154 | 10.1154 | 856.4114 | 430.7323 | 15.6893 | 2.6369 | 2.8047 | CLAY | 563.1557 | 35 | 7.8063 | #N/A
4281 | 42.591 | 42.584 | 7.4899 | 0.175 | 0.3739 | 7.5647 | 2.3134 | 20.0916 | 10.0916 | 855.5789 | 429.8095 | 15.6095 | 2.6084 | 2.8037 | CLAY | 559.0918 | 35 | 7.7567 | #N/A
4282 | 42.602 | 42.595 | 7.4399 | 0.1864 | 0.4082 | 7.5215 | 2.4782 | 20.1633 | 10.1633 | 858.8567 | 432.9779 | 15.388 | 2.7977 | 2.8266 | CLAY | 555.2236 | 35 | 7.6194 | #N/A
4283 | 42.611 | 42.604 | 7.2882 | 0.1898 | 0.4561 | 7.3794 | 2.572 | 20.1771 | 10.1771 | 859.6236 | 433.6548 | 15.0345 | 2.9111 | 2.8449 | CLAY | 543.3164 | 35 | 7.4012 | #N/A
4284 | 42.62 | 42.613 | 7.3093 | 0.1807 | 0.4489 | 7.3991 | 2.4422 | 20.1205 | 10.1205 | 857.3944 | 431.3353 | 15.1661 | 2.7623 | 2.8284 | CLAY | 545.1405 | 35 | 7.4823 | #N/A
4285 | 42.63 | 42.623 | 7.4965 | 0.1787 | 0.4636 | 7.5892 | 2.3547 | 20.1174 | 10.1174 | 857.4621 | 431.3029 | 15.608 | 2.6546 | 2.8082 | CLAY | 560.9798 | 35 | 7.7557 | #N/A
4286 | 42.641 | 42.634 | 7.8276 | 0.1817 | 0.3792 | 7.9034 | 2.299 | 20.1527 | 10.1527 | 859.1917 | 432.9228 | 16.2714 | 2.5794 | 2.7862 | CLAY | 587.0207 | 35 | 8.17 | #N/A
4287 | 42.65 | 42.643 | 8.1397 | 0.1835 | 0.3855 | 8.2168 | 2.2332 | 20.1795 | 10.1795 | 860.5141 | 434.1554 | 16.9439 | 2.4945 | 2.7634 | CLAY | 613.0238 | 35 | 8.5942 | #N/A
4288 | 42.659 | 42.652 | 8.2729 | 0.176 | 0.2988 | 8.3327 | 2.1122 | 20.136 | 10.136 | 858.8421 | 432.393 | 17.2848 | 2.3549 | 2.7418 | CLAY | 622.8182 | 35 | 8.8109 | #N/A
4289 | 42.669 | 42.662 | 8.4904 | 0.1658 | 0.2077 | 8.5319 | 1.9433 | 20.0753 | 10.0753 | 856.4509 | 429.9015 | 17.8541 | 2.1601 | 2.7087 | CLAY | 639.6241 | 35 | 9.1751 | #N/A
4290 | 42.679 | 42.672 | 8.5208 | 0.1574 | 0.1542 | 8.5516 | 1.8406 | 20.0152 | 10.0152 | 854.0886 | 427.4387 | 18.0085 | 2.0448 | 2.692 | CLAY | 641.4626 | 35 | 9.2745 | #N/A
4291 | 42.688 | 42.681 | 8.5556 | 0.154 | 0.1562 | 8.5868 | 1.7934 | 19.9912 | 9.9912 | 853.2444 | 426.5043 | 18.1325 | 1.9913 | 2.683 | CLAY | 644.4663 | 35 | 9.3543 | #N/A
4292 | 42.698 | 42.691 | 8.656 | 0.1605 | 0.2053 | 8.6971 | 1.8455 | 20.0447 | 10.0447 | 855.7266 | 428.8869 | 18.283 | 2.0468 | 2.6869 | CLAY | 653.4444 | 35 | 9.4515 | #N/A
4293 | 42.708 | 42.701 | 8.8193 | 0.1672 | 0.2417 | 8.8676 | 1.8855 | 20.1002 | 10.1002 | 858.299 | 431.3597 | 18.5677 | 2.0876 | 2.6863 | CLAY | 667.4451 | 35 | 9.6358 | #N/A
4294 | 42.718 | 42.711 | 8.6913 | 0.1732 | 0.2443 | 8.7402 | 1.9817 | 20.1359 | 10.1359 | 860.024 | 432.9849 | 18.1996 | 2.1979 | 2.7062 | CLAY | 656.678 | 35 | 9.3976 | #N/A
4295 | 42.727 | 42.72 | 8.5653 | 0.1741 | 0.2805 | 8.6214 | 2.0194 | 20.1366 | 10.1366 | 860.2364 | 433.1074 | 17.9197 | 2.2432 | 2.7168 | CLAY | 646.7636 | 35 | 9.2173 | #N/A
4296 | 42.736 | 42.729 | 8.5211 | 0.1725 | 0.3146 | 8.584 | 2.0095 | 20.1241 | 10.1241 | 859.8825 | 432.6633 | 17.8525 | 2.2333 | 2.7171 | CLAY | 643.6781 | 35 | 9.1741 | #N/A
4297 | 42.747 | 42.74 | 8.4729 | 0.1649 | 0.2947 | 8.5318 | 1.9328 | 20.0689 | 10.0689 | 857.7438 | 430.4143 | 17.8296 | 2.1488 | 2.7079 | CLAY | 639.508 | 35 | 9.1594 | #N/A
4298 | 42.756 | 42.749 | 8.3941 | 0.1559 | 0.229 | 8.4399 | 1.8472 | 19.9988 | 9.9988 | 854.93 | 427.51 | 17.7422 | 2.0554 | 2.6986 | CLAY | 632.0808 | 35 | 9.1033 | #N/A
4299 | 42.766 | 42.759 | 8.5472 | 0.1469 | 0.2153 | 8.5903 | 1.7101 | 19.936 | 9.936 | 852.4437 | 424.9233 | 18.2099 | 1.8985 | 2.6698 | CLAY | 644.818 | 35 | 9.4043 | #N/A
4300 | 42.776 | 42.769 | 8.6559 | 0.1402 | 0.2314 | 8.7022 | 1.6111 | 19.8863 | 9.8863 | 850.5184 | 422.8976 | 18.5663 | 1.7856 | 2.648 | CLAY | 654.3051 | 35 | 9.6349 | #N/A
4301 | 42.786 | 42.779 | 8.8245 | 0.1405 | 0.2315 | 8.8708 | 1.5838 | 19.8963 | 9.8963 | 851.1453 | 423.4246 | 18.94 | 1.7519 | 2.6362 | CLAY | 668.3046 | 35 | 9.8779 | #N/A
4302 | 42.795 | 42.788 | 8.927 | 0.1425 | 0.241 | 8.9752 | 1.5877 | 19.9175 | 9.9175 | 852.2293 | 424.4187 | 19.1391 | 1.7543 | 2.6327 | CLAY | 676.9142 | 35 | 10.0078 | #N/A
4303 | 42.805 | 42.798 | 8.725 | 0.1396 | 0.2512 | 8.7752 | 1.5908 | 19.8846 | 9.8846 | 851.0197 | 423.1089 | 18.7286 | 1.7617 | 2.6416 | CLAY | 660.3517 | 35 | 9.7403 | #N/A
4304 | 42.815 | 42.808 | 8.5374 | 0.1336 | 0.2728 | 8.592 | 1.5549 | 19.8248 | 9.8248 | 848.6602 | 420.649 | 18.408 | 1.7254 | 2.6428 | CLAY | 645.275 | 35 | 9.5323 | #N/A
4305 | 42.825 | 42.818 | 8.402 | 0.1354 | 0.2122 | 8.4444 | 1.6034 | 19.8337 | 9.8337 | 849.2405 | 421.1294 | 18.0353 | 1.7827 | 2.6581 | CLAY | 632.9333 | 35 | 9.2917 | #N/A
4306 | 42.835 | 42.828 | 8.1761 | 0.1418 | 0.1087 | 8.1978 | 1.7297 | 19.8763 | 9.8763 | 851.2621 | 423.0512 | 17.3657 | 1.9302 | 2.6909 | CLAY | 612.2148 | 35 | 8.8625 | #N/A
4307 | 42.844 | 42.837 | 7.8754 | 0.1464 | 0.0816 | 7.8917 | 1.8551 | 19.8989 | 9.8989 | 852.4074 | 424.1067 | 16.598 | 2.0797 | 2.7254 | CLAY | 586.6094 | 35 | 8.3755 | #N/A
4308 | 42.854 | 42.847 | 7.4737 | 0.1551 | 0.1126 | 7.4962 | 2.069 | 19.9465 | 9.9465 | 854.6457 | 426.2453 | 15.5816 | 2.3353 | 2.7766 | CLAY | 553.4645 | 35 | 7.7393 | #N/A
4309 | 42.864 | 42.857 | 7.2968 | 0.1755 | 0.0825 | 7.3133 | 2.3997 | 20.0817 | 10.0817 | 860.6411 | 432.1417 | 14.9318 | 2.7198 | 2.8299 | CLAY | 537.7216 | 35 | 7.3381 | #N/A
4310 | 42.874 | 42.867 | 7.0085 | 0.1922 | 0.1377 | 7.036 | 2.7317 | 20.1732 | 10.1732 | 864.7634 | 436.1646 | 14.149 | 3.1144 | 2.8835 | CLAY | 514.2731 | 35 | 6.8603 | #N/A
4311 | 42.883 | 42.876 | 6.6923 | 0.2134 | 0.3961 | 6.7715 | 3.1514 | 20.2809 | 10.2809 | 869.5632 | 440.8752 | 13.3869 | 3.6157 | 2.9416 | CLAY | 491.8297 | 35 | 6.4016 | #N/A
4312 | 42.892 | 42.885 | 6.6566 | 0.2214 | 0.4531 | 6.7472 | 3.2814 | 20.3226 | 10.3226 | 871.5362 | 442.7585 | 13.2706 | 3.7681 | 2.9555 | CLAY | 489.6403 | 35 | 6.3322 | #N/A
4313 | 42.903 | 42.896 | 7.0419 | 0.2046 | 0.3059 | 7.1031 | 2.8804 | 20.2502 | 10.2502 | 868.6522 | 439.7639 | 14.1768 | 3.2818 | 2.8964 | CLAY | 519.5357 | 35 | 6.8772 | #N/A
4314 | 42.912 | 42.905 | 7.5502 | 0.2013 | 0.1871 | 7.5876 | 2.653 | 20.2569 | 10.2569 | 869.123 | 440.1448 | 15.2643 | 2.9962 | 2.847 | CLAY | 559.8748 | 35 | 7.5429 | #N/A
4315 | 42.921 | 42.914 | 8.0674 | 0.2074 | 0.1915 | 8.1057 | 2.5587 | 20.3177 | 10.3177 | 871.9154 | 442.8476 | 16.3347 | 2.8671 | 2.812 | CLAY | 602.8154 | 35 | 8.2097 | #N/A
4316 | 42.932 | 42.925 | 8.588 | 0.2218 | 0.2158 | 8.6312 | 2.5698 | 20.421 | 10.421 | 876.5715 | 447.3944 | 17.3328 | 2.8602 | 2.7907 | CLAY | 646.2157 | 35 | 8.8415 | #N/A
4317 | 42.941 | 42.934 | 9.1464 | 0.2174 | 0.168 | 9.18 | 2.3682 | 20.4216 | 10.4216 | 876.7811 | 447.514 | 18.5541 | 2.6183 | 2.7441 | CLAY | 691.9349 | 35 | 9.627 | #N/A
4318 | 42.95 | 42.943 | 9.7243 | 0.2119 | 0.1144 | 9.7472 | 2.174 | 20.415 | 10.415 | 876.6808 | 447.3237 | 19.8302 | 2.3888 | 2.6972 | CLAY | 739.2083 | 35 | 10.4616 | #N/A
4319 | 42.96 | 42.953 | 9.8297 | 0.2059 | 0.0877 | 9.8472 | 2.0909 | 20.3853 | 10.3853 | 875.6097 | 446.1524 | 20.1089 | 2.295 | 2.682 | CLAY | 747.6359 | 35 | 10.6457 | #N/A
4320 | 42.97 | 42.963 | 10.1269 | 0.1993 | 0.0618 | 10.1393 | 1.9656 | 20.3585 | 10.3585 | 874.663 | 445.1055 | 20.8144 | 2.1512 | 2.6534 | CLAY | 772.0497 | 35 | 11.1146 | #N/A
4321 | 42.979 | 42.972 | 10.1474 | 0.1935 | 0.0401 | 10.1554 | 1.9054 | 20.3245 | 10.3245 | 873.3848 | 443.7371 | 20.9179 | 2.0847 | 2.6437 | CLAY | 773.5029 | 35 | 11.1837 | #N/A
4322 | 42.989 | 42.982 | 9.99 | 0.193 | 0.04 | 9.998 | 1.9304 | 20.3154 | 10.3154 | 873.1952 | 443.4474 | 20.577 | 2.1151 | 2.6531 | CLAY | 760.4004 | 35 | 10.9564 | #N/A
4323 | 42.999 | 42.992 | 9.6923 | 0.1895 | 0.0404 | 9.7004 | 1.9535 | 20.2821 | 10.2821 | 871.9679 | 442.1199 | 19.9684 | 2.1465 | 2.6674 | CLAY | 735.701 | 35 | 10.5528 | #N/A
4324 | 43.009 | 43.002 | 9.3874 | 0.1816 | 0.0592 | 9.3992 | 1.9321 | 20.2198 | 10.2198 | 869.4935 | 439.5451 | 19.4059 | 2.129 | 2.6755 | CLAY | 710.8122 | 35 | 10.1825 | #N/A
4325 | 43.018 | 43.011 | 9.0998 | 0.17 | 0.1206 | 9.1239 | 1.8632 | 20.1308 | 10.1308 | 865.8466 | 435.8075 | 18.9489 | 2.0586 | 2.6755 | CLAY | 688.1728 | 35 | 9.8837 | #N/A
4326 | 43.028 | 43.021 | 8.913 | 0.1585 | 0.1915 | 8.9513 | 1.7707 | 20.0412 | 10.0412 | 862.1933 | 432.0536 | 18.7225 | 1.9594 | 2.6676 | CLAY | 674.0922 | 35 | 9.7363 | #N/A
4327 | 43.039 | 43.032 | 8.6691 | 0.1501 | 0.2308 | 8.7153 | 1.7223 | 19.9669 | 9.9669 | 859.2166 | 428.9664 | 18.3139 | 1.9106 | 2.6693 | CLAY | 654.6703 | 35 | 9.4714 | #N/A
4328 | 43.048 | 43.041 | 8.4279 | 0.1496 | 0.2169 | 8.4713 | 1.766 | 19.9519 | 9.9519 | 858.7503 | 428.4099 | 17.7693 | 1.9652 | 2.6871 | CLAY | 634.3775 | 35 | 9.1207 | #N/A
4329 | 43.057 | 43.05 | 8.295 | 0.1553 | 0.1963 | 8.3343 | 1.8634 | 19.9894 | 9.9894 | 860.5431 | 430.113 | 17.3762 | 2.0779 | 2.7088 | CLAY | 622.8097 | 35 | 8.8692 | #N/A
4330 | 43.066 | 43.059 | 8.2527 | 0.1609 | 0.2391 | 8.3005 | 1.9384 | 20.0293 | 10.0293 | 862.4433 | 431.9235 | 17.2208 | 2.1632 | 2.7219 | CLAY | 619.8397 | 35 | 8.7702 | #N/A
4331 | 43.077 | 43.07 | 8.1234 | 0.1577 | 0.4413 | 8.2117 | 1.9204 | 20.0016 | 10.0016 | 861.4679 | 430.8379 | 17.0602 | 2.1455 | 2.7232 | CLAY | 612.516 | 35 | 8.668 | #N/A
4332 | 43.086 | 43.079 | 8.0847 | 0.1411 | 0.3016 | 8.145 | 1.7323 | 19.868 | 9.868 | 855.8922 | 425.1713 | 17.144 | 1.9358 | 2.6963 | CLAY | 607.4273 | 35 | 8.7213 | #N/A
4333 | 43.095 | 43.088 | 8.038 | 0.1263 | 0.1504 | 8.0681 | 1.5654 | 19.7343 | 9.7343 | 850.3126 | 419.5007 | 17.2056 | 1.7498 | 2.6707 | CLAY | 601.4806 | 35 | 8.7605 | #N/A
4334 | 43.106 | 43.099 | 8.128 | 0.1209 | 0.0451 | 8.137 | 1.4858 | 19.6864 | 9.6864 | 848.4647 | 417.5425 | 17.4558 | 1.6588 | 2.6528 | CLAY | 607.3796 | 35 | 8.92 | #N/A
4335 | 43.115 | 43.108 | 8.1567 | 0.1226 | 0.0169 | 8.1601 | 1.5024 | 19.7039 | 9.7039 | 849.3954 | 418.3833 | 17.4737 | 1.677 | 2.655 | CLAY | 609.2237 | 35 | 8.9314 | #N/A
4336 | 43.125 | 43.118 | 8.1936 | 0.1393 | 0.0568 | 8.205 | 1.6978 | 19.8558 | 9.8558 | 856.1415 | 425.0305 | 17.2901 | 1.8955 | 2.6881 | CLAY | 612.4015 | 35 | 8.8143 | #N/A
4337 | 43.134 | 43.127 | 8.2297 | 0.1545 | 0.0634 | 8.2424 | 1.8745 | 19.979 | 9.979 | 861.6342 | 430.4341 | 17.1472 | 2.0933 | 2.7153 | CLAY | 615.0621 | 35 | 8.7233 | #N/A
4338 | 43.145 | 43.138 | 8.399 | 0.1656 | 0.0719 | 8.4134 | 1.9683 | 20.0684 | 10.0684 | 865.7098 | 434.4002 | 17.3749 | 2.1941 | 2.7223 | CLAY | 628.9725 | 35 | 8.8684 | #N/A
4339 | 43.155 | 43.148 | 8.4176 | 0.1792 | 0.0458 | 8.4268 | 2.1266 | 20.1616 | 10.1616 | 869.9306 | 438.5217 | 17.2325 | 2.3714 | 2.7447 | CLAY | 629.7358 | 35 | 8.7776 | #N/A
4340 | 43.164 | 43.157 | 8.3615 | 0.1956 | 0.0481 | 8.3711 | 2.3366 | 20.2616 | 10.2616 | 874.4318 | 442.9336 | 16.9251 | 2.6092 | 2.7753 | CLAY | 624.724 | 35 | 8.5823 | #N/A
4341 | 43.173 | 43.166 | 8.1447 | 0.2072 | 0.1192 | 8.1685 | 2.5366 | 20.3196 | 10.3196 | 877.1169 | 445.5292 | 16.3658 | 2.8417 | 2.809 | CLAY | 607.6186 | 35 | 8.2292 | #N/A
4342 | 43.184 | 43.177 | 7.8634 | 0.21 | 0.1921 | 7.9018 | 2.6576 | 20.3224 | 10.3224 | 877.4598 | 445.7621 | 15.7581 | 2.9896 | 2.8354 | CLAY | 585.3633 | 35 | 7.8491 | #N/A
4343 | 43.193 | 43.186 | 7.8177 | 0.2074 | 0.1586 | 7.8494 | 2.6422 | 20.3052 | 10.3052 | 876.8995 | 445.1117 | 15.6647 | 2.9745 | 2.8361 | CLAY | 581.0434 | 35 | 7.791 | #N/A
4344 | 43.203 | 43.196 | 7.7937 | 0.1983 | 0.2206 | 7.8378 | 2.53 | 20.252 | 10.252 | 874.805 | 442.9167 | 15.7208 | 2.8479 | 2.8236 | CLAY | 580.2513 | 35 | 7.8259 | #N/A
4345 | 43.212 | 43.205 | 7.8705 | 0.181 | 0.2258 | 7.9157 | 2.2866 | 20.1488 | 10.1488 | 870.5295 | 438.5505 | 16.0646 | 2.5692 | 2.7897 | CLAY | 587.0942 | 35 | 8.0404 | #N/A
4346 | 43.223 | 43.216 | 7.9262 | 0.1641 | 0.1735 | 7.9609 | 2.0613 | 20.0361 | 10.0361 | 865.8802 | 433.7904 | 16.3559 | 2.3129 | 2.7569 | CLAY | 591.2517 | 35 | 8.223 | #N/A
4347 | 43.232 | 43.225 | 8.0666 | 0.1619 | 0.2044 | 8.1075 | 1.9969 | 20.0274 | 10.0274 | 865.6847 | 433.5049 | 16.7052 | 2.2356 | 2.7409 | CLAY | 603.4829 | 35 | 8.4432 | #N/A
4348 | 43.242 | 43.235 | 8.6423 | 0.1688 | 0.2588 | 8.6941 | 1.9416 | 20.1036 | 10.1036 | 869.1813 | 436.902 | 17.9099 | 2.1572 | 2.7073 | CLAY | 652.0732 | 35 | 9.211 | #N/A
4349 | 43.25 | 43.243 | 9.0926 | 0.183 | 0.3762 | 9.1678 | 1.9961 | 20.2191 | 10.2191 | 874.3346 | 441.9761 | 18.7646 | 2.2065 | 2.6964 | CLAY | 691.1255 | 35 | 9.7637 | #N/A
4350 | 43.26 | 43.253 | 9.5516 | 0.2001 | 0.3936 | 9.6303 | 2.0778 | 20.3431 | 10.3431 | 879.8995 | 447.4419 | 19.5565 | 2.2867 | 2.6909 | CLAY | 729.2017 | 35 | 10.2815 | #N/A
4351 | 43.269 | 43.262 | 10.3299 | 0.2029 | 0.1894 | 10.3678 | 1.957 | 20.3882 | 10.3882 | 882.0353 | 449.488 | 21.1034 | 2.139 | 2.6471 | CLAY | 790.4787 | 35 | 11.3079 | #N/A
4352 | 43.279 | 43.272 | 11.1259 | 0.2097 | 0.0909 | 11.1441 | 1.8817 | 20.4551 | 10.4551 | 885.133 | 452.4862 | 22.6724 | 2.0441 | 2.6103 | CLAY | 854.9122 | 35 | 12.3684 | #N/A
4353 | 43.289 | 43.282 | 11.7716 | 0.2174 | 0.0938 | 11.7904 | 1.8439 | 20.5194 | 10.5194 | 888.1215 | 455.3751 | 23.9412 | 1.9941 | 2.5848 | SAND | #N/A | 35 | #N/A | 32.7706
4354 | 43.299 | 43.292 | 12.2482 | 0.2316 | 0.1061 | 12.2694 | 1.8876 | 20.6092 | 10.6092 | 892.2126 | 459.3668 | 24.7672 | 2.0356 | 2.5782 | SAND | #N/A | 35 | #N/A | 32.9326
4355 | 43.309 | 43.302 | 12.6303 | 0.2304 | 0.0794 | 12.6462 | 1.8219 | 20.6149 | 10.6149 | 892.6668 | 459.7211 | 25.5666 | 1.9603 | 2.5574 | SAND | #N/A | 35 | #N/A | 33.0844
4356 | 43.318 | 43.311 | 12.9751 | 0.215 | 0.0384 | 12.9828 | 1.656 | 20.5441 | 10.5441 | 889.7837 | 456.7475 | 26.4763 | 1.7779 | 2.5202 | SAND | #N/A | 35 | #N/A | 33.2514
4357 | 43.328 | 43.321 | 13.1042 | 0.2028 | 0.0397 | 13.1121 | 1.5467 | 20.4794 | 10.4794 | 887.1895 | 454.0529 | 26.9241 | 1.6589 | 2.4968 | SAND | #N/A | 35 | #N/A | 33.3315
4358 | 43.337 | 43.33 | 13.0804 | 0.191 | 0.0675 | 13.0939 | 1.4587 | 20.4086 | 10.4086 | 884.3044 | 451.0773 | 27.0676 | 1.5643 | 2.4803 | SAND | #N/A | 35 | #N/A | 33.357
4359 | 43.347 | 43.34 | 12.9037 | 0.1763 | 0.1023 | 12.9242 | 1.3641 | 20.3096 | 10.3096 | 880.2175 | 446.8896 | 26.9506 | 1.4638 | 2.4655 | SAND | #N/A | 35 | #N/A | 33.3363
4360 | 43.358 | 43.351 | 12.7006 | 0.1625 | 0.148 | 12.7302 | 1.2765 | 20.2081 | 10.2081 | 876.0413 | 442.6027 | 26.7828 | 1.3708 | 2.4519 | SAND | #N/A | 35 | #N/A | 33.3064
4361 | 43.367 | 43.36 | 12.3331 | 0.1551 | 0.21 | 12.3751 | 1.2533 | 20.1424 | 10.1424 | 873.374 | 439.845 | 26.1495 | 1.3485 | 2.4566 | SAND | #N/A | 35 | #N/A | 33.1921
4362 | 43.376 | 43.369 | 12.1142 | 0.1484 | 0.2269 | 12.1596 | 1.2204 | 20.0837 | 10.0837 | 871.0118 | 437.3924 | 25.8088 | 1.3146 | 2.4553 | SAND | #N/A | 35 | #N/A | 33.1294
4363 | 43.385 | 43.378 | 11.8551 | 0.1485 | 0.2424 | 11.9036 | 1.2475 | 20.0762 | 10.0762 | 870.866 | 437.1566 | 25.2374 | 1.346 | 2.4691 | SAND | #N/A | 35 | #N/A | 33.0225
4364 | 43.396 | 43.389 | 11.6584 | 0.1475 | 0.2195 | 11.7023 | 1.2604 | 20.0616 | 10.0616 | 870.4539 | 436.6343 | 24.8076 | 1.3617 | 2.4781 | SAND | #N/A | 35 | #N/A | 32.9404
4365 | 43.405 | 43.398 | 11.3436 | 0.1367 | 0.1439 | 11.3724 | 1.202 | 19.9613 | 9.9613 | 866.2798 | 432.3695 | 24.2989 | 1.3011 | 2.4749 | SAND | #N/A | 35 | #N/A | 32.8415
4366 | 43.415 | 43.408 | 11.0837 | 0.1365 | 0.1513 | 11.114 | 1.2282 | 19.9506 | 9.9506 | 866.0149 | 432.0046 | 23.7218 | 1.332 | 2.4892 | SAND | #N/A | 35 | #N/A | 32.7266
4367 | 43.424 | 43.417 | 10.9061 | 0.1465 | 0.2398 | 10.9541 | 1.3374 | 20.0278 | 10.0278 | 869.548 | 435.4482 | 23.1589 | 1.4527 | 2.5185 | SAND | #N/A | 35 | #N/A | 32.6119
4368 | 43.435 | 43.428 | 10.9586 | 0.1516 | 0.3337 | 11.0253 | 1.375 | 20.0705 | 10.0705 | 871.621 | 437.4115 | 23.2132 | 1.493 | 2.5242 | SAND | #N/A | 35 | #N/A | 32.6231
4369 | 43.444 | 43.437 | 10.6941 | 0.1444 | 0.2449 | 10.7431 | 1.3441 | 20.0033 | 10.0033 | 868.8829 | 434.5829 | 22.7211 | 1.4624 | 2.527 | SAND | #N/A | 35 | #N/A | 32.5207
4370 | 43.453 | 43.446 | 10.8078 | 0.1521 | 0.0706 | 10.8219 | 1.4055 | 20.0671 | 10.0671 | 871.8337 | 437.4442 | 22.746 | 1.5286 | 2.5372 | SAND | #N/A | 35 | #N/A | 32.5259
4371 | 43.463 | 43.456 | 10.6349 | 0.1684 | 0.0277 | 10.6404 | 1.5826 | 20.1798 | 10.1798 | 876.9347 | 442.446 | 22.0671 | 1.7248 | 2.5774 | SAND | #N/A | 35 | #N/A | 32.3812
4372 | 43.474 | 43.467 | 10.5793 | 0.1848 | -0.0207 | 10.5752 | 1.7475 | 20.2864 | 10.2864 | 881.7888 | 447.1908 | 21.6761 | 1.9065 | 2.6086 | CLAY | 807.7809 | 35 | 11.6928 | #N/A
4373 | 43.483 | 43.476 | 10.7499 | 0.1929 | -0.0716 | 10.7356 | 1.7968 | 20.3426 | 10.3426 | 884.4141 | 449.7265 | 21.9048 | 1.9581 | 2.6116 | CLAY | 820.9305 | 35 | 11.8472 | #N/A
4374 | 43.494 | 43.487 | 10.4219 | 0.186 | -0.0789 | 10.4061 | 1.7874 | 20.2877 | 10.2877 | 882.2507 | 447.4527 | 21.2846 | 1.953 | 2.6211 | CLAY | 793.6558 | 35 | 11.4294 | #N/A
4375 | 43.503 | 43.496 | 9.7801 | 0.179 | -0.113 | 9.7575 | 1.8345 | 20.2176 | 10.2176 | 879.3826 | 444.4941 | 19.9735 | 2.0162 | 2.6516 | CLAY | 739.8431 | 35 | 10.5562 | #N/A
4376 | 43.512 | 43.505 | 8.7286 | 0.1935 | -0.1018 | 8.7082 | 2.222 | 20.2644 | 10.2644 | 881.6035 | 446.6254 | 17.5239 | 2.4723 | 2.7493 | CLAY | 652.2197 | 35 | 8.9635 | #N/A
4377 | 43.522 | 43.515 | 7.994 | 0.2254 | 0.024 | 7.9988 | 2.8179 | 20.4101 | 10.4101 | 888.1473 | 453.0702 | 15.6944 | 3.1699 | 2.8521 | CLAY | 592.5544 | 35 | 7.8094 | #N/A
4378 | 43.532 | 43.525 | 7.7978 | 0.2663 | 0.2057 | 7.8389 | 3.3971 | 20.5978 | 10.5978 | 896.5182 | 461.3424 | 15.0483 | 3.8358 | 2.9171 | CLAY | 578.5351 | 35 | 7.4097 | #N/A
4379 | 43.541 | 43.534 | 7.7268 | 0.2919 | 0.1638 | 7.7596 | 3.7618 | 20.7014 | 10.7014 | 901.216 | 465.9509 | 14.719 | 4.2561 | 2.9527 | CLAY | 571.5287 | 35 | 7.2076 | #N/A
4380 | 43.551 | 43.544 | 7.9188 | 0.3038 | 0.1466 | 7.9481 | 3.8223 | 20.7577 | 10.7577 | 903.8719 | 468.5072 | 15.0355 | 4.3127 | 2.9491 | CLAY | 587.0207 | 35 | 7.4018 | #N/A
4381 | 43.56 | 43.553 | 7.7406 | 0.2943 | 0.1082 | 7.7622 | 3.7914 | 20.7112 | 10.7112 | 902.0334 | 466.5784 | 14.7032 | 4.29 | 2.9552 | CLAY | 571.6839 | 35 | 7.1979 | #N/A
4382 | 43.571 | 43.564 | 7.4687 | 0.286 | 0.2406 | 7.5168 | 3.8048 | 20.6651 | 10.6651 | 900.2528 | 464.6874 | 14.2387 | 4.3225 | 2.9682 | CLAY | 551.3806 | 35 | 6.9148 | #N/A
4383 | 43.58 | 43.573 | 7.2637 | 0.2713 | 0.3872 | 7.3411 | 3.6956 | 20.5939 | 10.5939 | 897.34 | 461.6841 | 13.9572 | 4.2102 | 2.9678 | CLAY | 536.9833 | 35 | 6.7443 | #N/A
4384 | 43.589 | 43.582 | 7.2274 | 0.2635 | 0.1502 | 7.2574 | 3.6308 | 20.5553 | 10.5553 | 895.8392 | 460.093 | 13.8268 | 4.142 | 2.9666 | CLAY | 530.1334 | 35 | 6.6656 | #N/A
4385 | 43.599 | 43.592 | 7.3314 | 0.2425 | 0.0703 | 7.3455 | 3.3014 | 20.4626 | 10.4626 | 892.0049 | 456.1581 | 14.1474 | 3.7577 | 2.9327 | CLAY | 537.7879 | 35 | 6.8594 | #N/A
4386 | 43.609 | 43.602 | 7.467 | 0.2532 | 0.1157 | 7.4901 | 3.3804 | 20.5208 | 10.5208 | 894.7495 | 458.8031 | 14.3752 | 3.839 | 2.933 | CLAY | 549.6159 | 35 | 6.9977 | #N/A
4387 | 43.618 | 43.611 | 7.6181 | 0.2755 | 0.3384 | 7.6858 | 3.5845 | 20.6299 | 10.6299 | 899.6902 | 463.6546 | 14.6361 | 4.0598 | 2.9419 | CLAY | 565.5075 | 35 | 7.1568 | #N/A
4388 | 43.628 | 43.621 | 8.2233 | 0.3025 | 0.4323 | 8.3098 | 3.6403 | 20.77 | 10.77 | 906.0095 | 469.8749 | 15.7569 | 4.0858 | 2.9186 | CLAY | 616.9792 | 35 | 7.8483 | #N/A
4389 | 43.638 | 43.631 | 8.6747 | 0.3311 | 0.7137 | 8.8174 | 3.7551 | 20.8991 | 10.8991 | 911.8504 | 475.6167 | 16.6218 | 4.1882 | 2.9073 | CLAY | 658.7991 | 35 | 8.3905 | #N/A
4390 | 43.648 | 43.641 | 9.283 | 0.3416 | 0.4764 | 9.3783 | 3.6425 | 20.9599 | 10.9599 | 914.7089 | 478.3756 | 17.6923 | 4.0361 | 2.8762 | CLAY | 705.2976 | 35 | 9.0713 | #N/A
4391 | 43.657 | 43.65 | 9.8861 | 0.3036 | 0.1782 | 9.9217 | 3.0599 | 20.8436 | 10.8436 | 909.8226 | 473.3985 | 19.0366 | 3.3689 | 2.8021 | CLAY | 750.9931 | 35 | 9.941 | #N/A
4392 | 43.666 | 43.659 | 10.399 | 0.2586 | 0.0035 | 10.3997 | 2.4866 | 20.6739 | 10.6739 | 902.6 | 466.0847 | 20.3763 | 2.7229 | 2.7219 | CLAY | 791.425 | 35 | 10.823 | #N/A
4393 | 43.677 | 43.67 | 10.629 | 0.2259 | -0.027 | 10.6236 | 2.1264 | 20.5237 | 10.5237 | 896.2683 | 459.642 | 21.1628 | 2.3223 | 2.6672 | CLAY | 810.611 | 35 | 11.3477 | #N/A
4394 | 43.687 | 43.68 | 10.7039 | 0.2017 | -0.0116 | 10.7016 | 1.8848 | 20.3937 | 10.3937 | 890.7947 | 454.0675 | 21.6064 | 2.0559 | 2.6287 | CLAY | 817.5654 | 35 | 11.6458 | #N/A
4395 | 43.697 | 43.69 | 10.462 | 0.1824 | 0.0165 | 10.4653 | 1.7429 | 20.267 | 10.267 | 885.4646 | 448.6365 | 21.3532 | 1.904 | 2.6136 | CLAY | 798.3196 | 35 | 11.4754 | #N/A
4396 | 43.706 | 43.699 | 10.052 | 0.1678 | 0.0491 | 10.0618 | 1.6677 | 20.1538 | 10.1538 | 880.7005 | 443.7816 | 20.6884 | 1.8277 | 2.6147 | CLAY | 765.0933 | 35 | 11.0306 | #N/A
4397 | 43.715 | 43.708 | 9.6685 | 0.1586 | 0.1053 | 9.6896 | 1.6368 | 20.0729 | 10.0729 | 877.3479 | 440.3384 | 20.0124 | 1.7998 | 2.6229 | CLAY | 734.351 | 35 | 10.5819 | #N/A
4398 | 43.726 | 43.719 | 9.2884 | 0.1473 | 0.1778 | 9.324 | 1.5798 | 19.9712 | 9.9712 | 873.1222 | 436.002 | 19.3826 | 1.743 | 2.6266 | CLAY | 704.2365 | 35 | 10.1673 | #N/A
4399 | 43.735 | 43.728 | 8.8632 | 0.1409 | 0.2261 | 8.9084 | 1.5816 | 19.9013 | 9.9013 | 870.2451 | 433.0344 | 18.5624 | 1.7529 | 2.6436 | CLAY | 669.8479 | 35 | 9.6324 | #N/A
4400 | 43.744 | 43.737 | 8.6429 | 0.1522 | 0.2133 | 8.6856 | 1.7523 | 19.9819 | 9.9819 | 873.9475 | 436.6474 | 17.89 | 1.9484 | 2.6825 | CLAY | 650.9677 | 35 | 9.1982 | #N/A
4401 | 43.755 | 43.748 | 8.3795 | 0.1658 | 0.2656 | 8.4326 | 1.9662 | 20.0707 | 10.0707 | 878.0524 | 440.6429 | 17.1444 | 2.1947 | 2.7271 | CLAY | 629.5473 | 35 | 8.7215 | #N/A
4402 | 43.764 | 43.757 | 8.1385 | 0.1817 | 0.3327 | 8.205 | 2.2145 | 20.1674 | 10.1674 | 882.4638 | 444.965 | 16.4565 | 2.4814 | 2.7724 | CLAY | 610.2147 | 35 | 8.2863 | #N/A
4403 | 43.774 | 43.767 | 8.19 | 0.1727 | 0.4871 | 8.2874 | 2.0839 | 20.1117 | 10.1117 | 880.2292 | 442.63 | 16.7345 | 2.3315 | 2.7508 | CLAY | 617.2659 | 35 | 8.4617 | #N/A
4404 | 43.783 | 43.776 | 8.4094 | 0.1595 | 0.4556 | 8.5005 | 1.8764 | 20.0284 | 10.0284 | 876.7631 | 439.0733 | 17.3633 | 2.0921 | 2.7107 | CLAY | 635.3131 | 35 | 8.8609 | #N/A
4405 | 43.794 | 43.787 | 8.8056 | 0.1428 | 0.2259 | 8.8508 | 1.6134 | 19.9145 | 9.9145 | 871.9959 | 434.1953 | 18.376 | 1.7897 | 2.6523 | CLAY | 664.8987 | 35 | 9.5116 | #N/A
4406 | 43.803 | 43.796 | 9.1334 | 0.1496 | 0.1619 | 9.1658 | 1.6322 | 19.9827 | 9.9827 | 875.1628 | 437.2727 | 18.9598 | 1.8044 | 2.6429 | CLAY | 690.8848 | 35 | 9.8908 | #N/A
4407 | 43.813 | 43.806 | 9.615 | 0.1659 | 0.1252 | 9.64 | 1.7209 | 20.1237 | 10.1237 | 881.5388 | 443.5496 | 19.7464 | 1.8942 | 2.6402 | CLAY | 729.8751 | 35 | 10.4064 | #N/A
4408 | 43.822 | 43.815 | 9.959 | 0.1875 | 0.2361 | 10.0062 | 1.8738 | 20.2818 | 10.2818 | 888.6466 | 450.5686 | 20.2357 | 2.0565 | 2.652 | CLAY | 759.7978 | 35 | 10.7297 | #N/A
4409 | 43.832 | 43.825 | 10.4408 | 0.2057 | 0.1829 | 10.4774 | 1.9633 | 20.4084 | 10.4084 | 894.3983 | 456.2211 | 21.0051 | 2.1465 | 2.6496 | CLAY | 798.5818 | 35 | 11.2421 | #N/A
4410 | 43.842 | 43.835 | 10.4278 | 0.2177 | 0.1165 | 10.4511 | 2.083 | 20.4739 | 10.4739 | 897.4737 | 459.197 | 20.8051 | 2.2787 | 2.6682 | CLAY | 796.1355 | 35 | 11.1084 | #N/A
4411 | 43.851 | 43.844 | 9.8986 | 0.213 | 0.0475 | 9.9081 | 2.1498 | 20.4275 | 10.4275 | 895.6215 | 457.2545 | 19.71 | 2.3634 | 2.6965 | CLAY | 751.0399 | 35 | 10.3824 | #N/A
4412 | 43.862 | 43.855 | 9.3518 | 0.2119 | 0.0081 | 9.3534 | 2.2655 | 20.3989 | 10.3989 | 894.5924 | 456.1152 | 18.5454 | 2.5051 | 2.7328 | CLAY | 704.9023 | 35 | 9.6213 | #N/A
4413 | 43.871 | 43.864 | 8.9336 | 0.2157 | -0.0122 | 8.9312 | 2.4151 | 20.4017 | 10.4017 | 894.8982 | 456.331 | 17.6106 | 2.6841 | 2.7687 | CLAY | 669.6885 | 35 | 9.019 | #N/A
4414 | 43.881 | 43.874 | 8.7192 | 0.2114 | 0.0084 | 8.7209 | 2.4241 | 20.3687 | 10.3687 | 893.6577 | 454.9903 | 17.2031 | 2.7008 | 2.7785 | CLAY | 652.2685 | 35 | 8.7588 | #N/A
4415 | 43.891 | 43.884 | 8.5758 | 0.2101 | 0.0647 | 8.5887 | 2.4462 | 20.3555 | 10.3555 | 893.2821 | 454.5146 | 16.9312 | 2.7302 | 2.7868 | CLAY | 641.2882 | 35 | 8.5861 | #N/A
4416 | 43.9 | 43.893 | 8.4268 | 0.2105 | 0.1176 | 8.4503 | 2.491 | 20.3514 | 10.3514 | 893.2844 | 454.4269 | 16.6298 | 2.7855 | 2.7983 | CLAY | 629.753 | 35 | 8.3956 | #N/A
4417 | 43.909 | 43.902 | 8.5028 | 0.2008 | 0.2296 | 8.5487 | 2.3489 | 20.3006 | 10.3006 | 891.2376 | 452.2898 | 16.9305 | 2.6223 | 2.7765 | CLAY | 638.1235 | 35 | 8.5857 | #N/A
4418 | 43.919 | 43.912 | 8.6338 | 0.195 | 0.358 | 8.7054 | 2.24 | 20.2733 | 10.2733 | 890.2432 | 451.1951 | 17.321 | 2.4952 | 2.7558 | CLAY | 651.2631 | 35 | 8.834 | #N/A
4419 | 43.929 | 43.922 | 8.5996 | 0.1804 | 0.5702 | 8.7136 | 2.0703 | 20.1825 | 10.1825 | 886.4541 | 447.3053 | 17.4985 | 2.3048 | 2.7321 | CLAY | 652.2655 | 35 | 8.9473 | #N/A
4420 | 43.939 | 43.932 | 8.6242 | 0.1688 | 0.4749 | 8.7192 | 1.936 | 20.1048 | 10.1048 | 883.2431 | 443.9938 | 17.6488 | 2.1542 | 2.7121 | CLAY | 652.9947 | 35 | 9.0434 | #N/A
4421 | 43.948 | 43.941 | 8.7948 | 0.1675 | 0.1645 | 8.8277 | 1.8974 | 20.1005 | 10.1005 | 883.2381 | 443.8988 | 17.897 | 2.1084 | 2.7018 | CLAY | 662.0385 | 35 | 9.2027 | #N/A
4422 | 43.958 | 43.951 | 8.9917 | 0.1719 | 0.0365 | 8.999 | 1.9102 | 20.1385 | 10.1385 | 885.1056 | 445.6665 | 18.2062 | 2.1186 | 2.6969 | CLAY | 676.1579 | 35 | 9.4019 | #N/A
4423 | 43.969 | 43.962 | 8.9753 | 0.1778 | 0.0299 | 8.9813 | 1.9797 | 20.1773 | 10.1773 | 887.0328 | 447.4841 | 18.0883 | 2.1966 | 2.7083 | CLAY | 674.5206 | 35 | 9.3259 | #N/A
4424 | 43.978 | 43.971 | 8.8513 | 0.1846 | 0.013 | 8.8539 | 2.085 | 20.2157 | 10.2157 | 888.9041 | 449.2656 | 17.7289 | 2.3176 | 2.7289 | CLAY | 663.7497 | 35 | 9.0948 | #N/A
4425 | 43.988 | 43.981 | 8.7978 | 0.1888 | 0.0325 | 8.8043 | 2.1444 | 20.2399 | 10.2399 | 890.1699 | 450.4316 | 17.5701 | 2.3856 | 2.7393 | CLAY | 659.5108 | 35 | 8.9931 | #N/A
4426 | 43.997 | 43.99 | 8.7412 | 0.1976 | 0.1155 | 8.7643 | 2.2546 | 20.2915 | 10.2915 | 892.6237 | 452.7957 | 17.3846 | 2.5103 | 2.756 | CLAY | 655.973 | 35 | 8.8745 | #N/A
4427 | 44.007 | 44 | 8.6977 | 0.2001 | 0.1362 | 8.7249 | 2.2934 | 20.3045 | 10.3045 | 893.3978 | 453.47 | 17.2703 | 2.5551 | 2.7629 | CLAY | 652.6285 | 35 | 8.8016 | #N/A
4428 | 44.017 | 44.01 | 8.7795 | 0.2024 | 0.066 | 8.7927 | 2.3019 | 20.3209 | 10.3209 | 894.3238 | 454.296 | 17.386 | 2.5626 | 2.7613 | CLAY | 658.198 | 35 | 8.8754 | #N/A
4429 | 44.025 | 44.018 | 9.2245 | 0.2127 | 0.0703 | 9.2386 | 2.3023 | 20.3985 | 10.3985 | 897.8994 | 457.7922 | 18.2193 | 2.5502 | 2.7436 | CLAY | 695.0551 | 35 | 9.4103 | #N/A
4430 | 44.036 | 44.029 | 10.2442 | 0.2279 | 0.0912 | 10.2624 | 2.2207 | 20.5205 | 10.5205 | 903.4961 | 463.2798 | 20.2015 | 2.4351 | 2.6956 | CLAY | 779.912 | 35 | 10.707 | #N/A
4431 | 44.045 | 44.038 | 11.4421 | 0.246 | -0.0152 | 11.4391 | 2.1505 | 20.6525 | 10.6525 | 909.4956 | 469.1902 | 22.442 | 2.3363 | 2.6483 | CLAY | 877.4637 | 35 | 12.2114 | #N/A
4432 | 44.054 | 44.047 | 12.3952 | 0.2571 | -0.0364 | 12.3879 | 2.0754 | 20.7354 | 10.7354 | 913.3329 | 472.9381 | 24.2623 | 2.2406 | 2.6103 | CLAY | 956.2156 | 35 | 13.4619 | #N/A
4433 | 44.065 | 44.058 | 12.8946 | 0.253 | -0.0583 | 12.8829 | 1.9638 | 20.7319 | 10.7319 | 913.4053 | 472.9004 | 25.3109 | 2.1137 | 2.5804 | SAND | #N/A | 35 | #N/A | 33.0364
4434 | 44.074 | 44.067 | 12.9324 | 0.2406 | -0.0611 | 12.9202 | 1.8622 | 20.6741 | 10.6741 | 911.0448 | 470.4495 | 25.5269 | 2.0035 | 2.5636 | SAND | #N/A | 35 | #N/A | 33.077
4435 | 44.083 | 44.076 | 12.5546 | 0.2149 | -0.062 | 12.5422 | 1.7134 | 20.53 | 10.53 | 904.8811 | 464.1948 | 25.0699 | 1.8466 | 2.5491 | SAND | #N/A | 35 | #N/A | 32.9907
4436 | 44.093 | 44.086 | 11.9803 | 0.1983 | -0.0596 | 11.9684 | 1.6569 | 20.4174 | 10.4174 | 900.1235 | 459.3365 | 24.0962 | 1.7916 | 2.5555 | SAND | #N/A | 35 | #N/A | 32.8014
4437 | 44.103 | 44.096 | 11.2562 | 0.1881 | -0.0495 | 11.2463 | 1.6726 | 20.3312 | 10.3312 | 896.5247 | 455.637 | 22.715 | 1.8174 | 2.58 | SAND | #N/A | 35 | #N/A | 32.5194
4438 | 44.113 | 44.106 | 10.635 | 0.1753 | -0.0474 | 10.6255 | 1.6498 | 20.2264 | 10.2264 | 892.1042 | 451.1158 | 21.5763 | 1.801 | 2.5961 | SAND | #N/A | 35 | #N/A | 32.2737
4439 | 44.122 | 44.115 | 9.8091 | 0.172 | -0.0329 | 9.8025 | 1.7547 | 20.1726 | 10.1726 | 889.9131 | 448.8343 | 19.8572 | 1.9299 | 2.6428 | CLAY | 742.7172 | 35 | 10.4794 | #N/A
4440 | 44.133 | 44.126 | 8.8933 | 0.1577 | -0.0074 | 8.8918 | 1.7735 | 20.0327 | 10.0327 | 883.962 | 442.7723 | 18.0857 | 1.9693 | 2.6812 | CLAY | 667.3215 | 35 | 9.3242 | #N/A
4441 | 44.143 | 44.136 | 8.5624 | 0.1386 | 0.0796 | 8.5783 | 1.6157 | 19.8673 | 9.8673 | 876.8616 | 435.5707 | 17.6813 | 1.7997 | 2.6675 | CLAY | 641.7882 | 35 | 9.0643 | #N/A
4442 | 44.152 | 44.145 | 8.2024 | 0.126 | 0.1609 | 8.2346 | 1.5301 | 19.7395 | 9.7395 | 871.4011 | 430.0193 | 17.1229 | 1.7112 | 2.6671 | CLAY | 613.5982 | 35 | 8.7079 | #N/A
4443 | 44.162 | 44.155 | 7.7689 | 0.1255 | 0.2336 | 7.8156 | 1.6058 | 19.7144 | 9.7144 | 870.4915 | 429.0095 | 16.1888 | 1.807 | 2.7005 | CLAY | 578.7607 | 35 | 8.1181 | #N/A
4444 | 44.173 | 44.166 | 7.3263 | 0.1273 | 0.2196 | 7.3702 | 1.7272 | 19.7082 | 9.7082 | 870.4329 | 428.8409 | 15.1566 | 1.9585 | 2.7436 | CLAY | 541.6489 | 35 | 7.4764 | #N/A
4445 | 44.182 | 44.175 | 6.9249 | 0.1238 | 0.3112 | 6.9871 | 1.7718 | 19.6547 | 9.6547 | 868.2445 | 426.5621 | 14.3447 | 2.0232 | 2.7713 | CLAY | 509.908 | 35 | 6.9792 | #N/A
4446 | 44.191 | 44.184 | 6.539 | 0.1284 | 0.3278 | 6.6046 | 1.9441 | 19.6754 | 9.6754 | 869.3391 | 427.5668 | 13.4136 | 2.2388 | 2.8199 | CLAY | 477.9351 | 35 | 6.4176 | #N/A
4447 | 44.201 | 44.194 | 6.2432 | 0.1425 | 0.3624 | 6.3157 | 2.2563 | 19.7801 | 9.7801 | 874.1627 | 432.2911 | 12.5876 | 2.6188 | 2.8811 | CLAY | 453.4598 | 35 | 5.9275 | #N/A
4448 | 44.212 | 44.205 | 5.962 | 0.1637 | 0.3274 | 6.0275 | 2.7159 | 19.9245 | 9.9245 | 880.7624 | 438.7818 | 11.7296 | 3.1807 | 2.9547 | CLAY | 428.8931 | 35 | 5.4268 | #N/A
4449 | 44.221 | 44.214 | 5.9953 | 0.1803 | 0.5114 | 6.0976 | 2.9569 | 20.0423 | 10.0423 | 886.1491 | 444.0794 | 11.7354 | 3.4597 | 2.976 | CLAY | 434.2859 | 35 | 5.4301 | #N/A
4450 | 44.23 | 44.223 | 6.2394 | 0.1913 | 0.6488 | 6.3692 | 3.0035 | 20.1287 | 10.1287 | 890.1536 | 447.9945 | 12.2301 | 3.4915 | 2.9639 | CLAY | 456.5839 | 35 | 5.7178 | #N/A
4451 | 44.239 | 44.232 | 6.7606 | 0.1938 | 0.8419 | 6.929 | 2.7969 | 20.1769 | 10.1769 | 892.4647 | 450.2159 | 13.408 | 3.2105 | 2.9101 | CLAY | 503.0429 | 35 | 6.4143 | #N/A
4452 | 44.25 | 44.243 | 7.5951 | 0.2021 | 0.7623 | 7.7476 | 2.6086 | 20.2697 | 10.2697 | 896.7932 | 454.4351 | 15.0753 | 2.95 | 2.8474 | CLAY | 570.8972 | 35 | 7.4263 | #N/A
4453 | 44.259 | 44.252 | 8.5762 | 0.2156 | 0.6009 | 8.6964 | 2.4792 | 20.3907 | 10.3907 | 902.3292 | 459.882 | 16.9479 | 2.7662 | 2.7899 | CLAY | 649.5042 | 35 | 8.5968 | #N/A
4454 | 44.268 | 44.261 | 9.7362 | 0.2172 | 0.5356 | 9.8433 | 2.2066 | 20.4478 | 10.4478 | 905.0397 | 462.5029 | 19.3259 | 2.43 | 2.7106 | CLAY | 744.8567 | 35 | 10.1301 | #N/A
4455 | 44.278 | 44.271 | 10.6493 | 0.2169 | 0.3565 | 10.7206 | 2.0232 | 20.4795 | 10.4795 | 906.6498 | 464.0131 | 21.1502 | 2.2101 | 2.6546 | CLAY | 817.8292 | 35 | 11.3392 | #N/A
4456 | 44.288 | 44.281 | 11.4438 | 0.2011 | 0.2221 | 11.4882 | 1.7505 | 20.4179 | 10.4179 | 904.1243 | 461.3872 | 22.9397 | 1.9 | 2.5876 | SAND | #N/A | 35 | #N/A | 32.5665
4457 | 44.297 | 44.29 | 12.1226 | 0.1894 | 0.1282 | 12.1482 | 1.5591 | 20.3694 | 10.3694 | 902.1621 | 459.3347 | 24.4834 | 1.6841 | 2.5344 | SAND | #N/A | 35 | #N/A | 32.8776
4458 | 44.307 | 44.3 | 12.5552 | 0.1816 | 0.1073 | 12.5767 | 1.4439 | 20.3337 | 10.3337 | 900.7813 | 457.8537 | 25.5013 | 1.5553 | 2.5002 | SAND | #N/A | 35 | #N/A | 33.0722
4459 | 44.317 | 44.31 | 12.8512 | 0.1773 | 0.1152 | 12.8742 | 1.3772 | 20.3147 | 10.3147 | 900.1446 | 457.1168 | 26.1948 | 1.4807 | 2.4786 | SAND | #N/A | 35 | #N/A | 33.2004
4460 | 44.327 | 44.32 | 12.9364 | 0.1752 | 0.0717 | 12.9507 | 1.3528 | 20.3031 | 10.3031 | 899.8312 | 456.7033 | 26.3867 | 1.4538 | 2.4715 | SAND | #N/A | 35 | #N/A | 33.2352
4461 | 44.336 | 44.329 | 12.8548 | 0.1646 | 0.105 | 12.8758 | 1.2784 | 20.2276 | 10.2276 | 896.6693 | 453.4509 | 26.4177 | 1.3741 | 2.4574 | SAND | #N/A | 35 | #N/A | 33.2408
4462 | 44.346 | 44.339 | 12.7585 | 0.1464 | 0.0945 | 12.7774 | 1.1458 | 20.0872 | 10.0872 | 890.6465 | 447.3271 | 26.5728 | 1.2316 | 2.4293 | SAND | #N/A | 35 | #N/A | 33.2688
4463 | 44.356 | 44.349 | 12.7012 | 0.1345 | 0.0447 | 12.7101 | 1.0582 | 19.9857 | 9.9857 | 886.3471 | 442.927 | 26.6947 | 1.1375 | 2.4092 | SAND | #N/A | 35 | #N/A | 33.2907
4464 | 44.366 | 44.359 | 12.6105 | 0.1317 | 0.042 | 12.6189 | 1.0437 | 19.9582 | 9.9582 | 885.3277 | 441.8075 | 26.5581 | 1.1224 | 2.408 | SAND | #N/A | 35 | #N/A | 33.2662
4465 | 44.375 | 44.368 | 12.3781 | 0.1235 | 0.0595 | 12.39 | 0.99677 | 19.8757 | 9.8757 | 881.8454 | 438.2345 | 26.2603 | 1.0732 | 2.402 | SAND | #N/A | 35 | #N/A | 33.2123
4466 | 44.384 | 44.377 | 12.0112 | 0.1129 | 0.0778 | 12.0268 | 0.93874 | 19.7589 | 9.7589 | 876.8385 | 433.1368 | 25.7423 | 1.0126 | 2.3964 | SAND | #N/A | 35 | #N/A | 33.1171
4467 | 44.395 | 44.388 | 11.6424 | 0.1012 | 0.1111 | 11.6646 | 0.86758 | 19.6186 | 9.6186 | 870.831 | 427.0184 | 25.2771 | 0.93758 | 2.3863 | SAND | #N/A | 35 | #N/A | 33.03
4468 | 44.404 | 44.397 | 11.3623 | 0.0958 | 0.1522 | 11.3927 | 0.84089 | 19.5451 | 9.5451 | 867.7436 | 423.8404 | 24.8325 | 0.91021 | 2.3866 | SAND | #N/A | 35 | #N/A | 32.9452
4469 | 44.413 | 44.406 | 11.066 | 0.0837 | 0.139 | 11.0938 | 0.75448 | 19.3764 | 9.3764 | 860.4273 | 416.4329 | 24.5739 | 0.81791 | 2.368 | SAND | #N/A | 35 | #N/A | 32.8952
4470 | 44.423 | 44.416 | 10.7193 | 0.0718 | 0.1385 | 10.747 | 0.66809 | 19.1841 | 9.1841 | 852.0827 | 407.9869 | 24.253 | 0.72563 | 2.3486 | SAND | #N/A | 35 | #N/A | 32.8324
4471 | 44.433 | 44.426 | 10.4968 | 0.0686 | 0.1489 | 10.5266 | 0.65168 | 19.1226 | 9.1226 | 849.5396 | 405.3435 | 23.8737 | 0.70889 | 2.3501 | SAND | #N/A | 35 | #N/A | 32.7571
4472 | 44.443 | 44.436 | 10.3331 | 0.0764 | 0.0995 | 10.353 | 0.73795 | 19.2424 | 9.2424 | 855.0533 | 410.758 | 23.123 | 0.80438 | 2.3878 | SAND | #N/A | 35 | #N/A | 32.6045
4473 | 44.453 | 44.446 | 10.2147 | 0.0899 | 0.0998 | 10.2347 | 0.87839 | 19.4287 | 9.4287 | 863.5262 | 419.1322 | 22.3584 | 0.95933 | 2.4375 | SAND | #N/A | 35 | #N/A | 32.4439
4474 | 44.463 | 44.456 | 10.2266 | 0.1032 | 0.1289 | 10.2524 | 1.0066 | 19.5911 | 9.5911 | 870.9429 | 426.45 | 21.9989 | 1.1 | 2.4734 | SAND | #N/A | 35 | #N/A | 32.3664
4475 | 44.472 | 44.465 | 10.0984 | 0.1171 | 0.1134 | 10.1211 | 1.157 | 19.7343 | 9.7343 | 877.4835 | 432.9016 | 21.3527 | 1.2668 | 2.5163 | SAND | #N/A | 35 | #N/A | 32.224
4476 | 44.483 | 44.476 | 9.8052 | 0.1295 | 0.1055 | 9.8263 | 1.3179 | 19.8407 | 9.8407 | 882.436 | 437.7449 | 20.4317 | 1.4479 | 2.5633 | SAND | #N/A | 35 | #N/A | 32.0133
4477 | 44.492 | 44.485 | 9.8263 | 0.1487 | 0.0349 | 9.8333 | 1.5122 | 20.0031 | 10.0031 | 889.8384 | 445.0584 | 20.095 | 1.6627 | 2.6022 | CLAY | 745.2868 | 35 | 10.6365 | #N/A
4478 | 44.502 | 44.495 | 9.8444 | 0.1708 | 0.0724 | 9.8589 | 1.7324 | 20.1666 | 10.1666 | 897.3131 | 452.4343 | 19.8074 | 1.9059 | 2.6406 | CLAY | 746.7972 | 35 | 10.4466 | #N/A
4479 | 44.511 | 44.504 | 9.6956 | 0.1959 | 0.0724 | 9.7101 | 2.0175 | 20.3214 | 10.3214 | 904.3852 | 459.4175 | 19.1671 | 2.2247 | 2.691 | CLAY | 733.8079 | 35 | 10.0262 | #N/A
4480 | 44.522 | 44.515 | 9.5039 | 0.2035 | 0.0271 | 9.5093 | 2.14 | 20.3579 | 10.3579 | 906.232 | 461.1545 | 18.6555 | 2.3654 | 2.7161 | CLAY | 716.924 | 35 | 9.6928 | #N/A
4481 | 44.53 | 44.523 | 9.1434 | 0.2045 | 0.0292 | 9.1492 | 2.2352 | 20.3486 | 10.3486 | 905.979 | 460.8214 | 17.8882 | 2.4808 | 2.743 | CLAY | 686.9384 | 35 | 9.197 | #N/A
4482 | 44.541 | 44.534 | 8.6176 | 0.199 | 0.0583 | 8.6293 | 2.3061 | 20.2937 | 10.2937 | 903.7606 | 458.4927 | 16.8498 | 2.5759 | 2.7736 | CLAY | 643.7916 | 35 | 8.5346 | #N/A
4483 | 44.55 | 44.543 | 8.1503 | 0.2009 | 0.0876 | 8.1678 | 2.4597 | 20.2834 | 10.2834 | 903.4828 | 458.1248 | 15.8567 | 2.7656 | 2.8131 | CLAY | 605.3614 | 35 | 7.9105 | #N/A
4484 | 44.559 | 44.552 | 7.938 | 0.1908 | 0.1374 | 7.9655 | 2.3953 | 20.2131 | 10.2131 | 900.5338 | 455.0853 | 15.5244 | 2.7007 | 2.8144 | CLAY | 588.7455 | 35 | 7.7039 | #N/A
4485 | 44.57 | 44.563 | 7.6305 | 0.1707 | 0.1563 | 7.6618 | 2.2279 | 20.0674 | 10.0674 | 894.2622 | 448.7026 | 15.0824 | 2.5224 | 2.8074 | CLAY | 563.9582 | 35 | 7.4307 | #N/A
4486 | 44.579 | 44.572 | 7.3566 | 0.155 | 0.106 | 7.3778 | 2.1009 | 19.9395 | 9.9395 | 888.7422 | 443.0918 | 14.645 | 2.3886 | 2.8043 | CLAY | 540.7548 | 35 | 7.1623 | #N/A
4487 | 44.588 | 44.581 | 7.1551 | 0.1589 | 0.2144 | 7.198 | 2.2076 | 19.959 | 9.959 | 889.7907 | 444.0504 | 14.206 | 2.5189 | 2.8283 | CLAY | 525.6824 | 35 | 6.8949 | #N/A
4488 | 44.599 | 44.592 | 7.1871 | 0.1751 | 0.2116 | 7.2294 | 2.422 | 20.0745 | 10.0745 | 895.1625 | 449.313 | 14.0976 | 2.7643 | 2.8543 | CLAY | 527.8548 | 35 | 6.8293 | #N/A
4489 | 44.608 | 44.601 | 7.1841 | 0.1894 | 0.3825 | 7.2606 | 2.6086 | 20.1682 | 10.1682 | 899.5239 | 453.585 | 14.024 | 2.9775 | 2.8751 | CLAY | 530.0897 | 35 | 6.7847 | #N/A
4490 | 44.619 | 44.612 | 7.475 | 0.1887 | 0.3643 | 7.5479 | 2.5 | 20.1791 | 10.1791 | 900.2286 | 454.1799 | 14.6366 | 2.8386 | 2.8479 | CLAY | 553.9693 | 35 | 7.1571 | #N/A
4491 | 44.628 | 44.621 | 7.8578 | 0.1724 | 0.101 | 7.878 | 2.1884 | 20.0899 | 10.0899 | 896.43 | 450.2906 | 15.5046 | 2.4694 | 2.7923 | CLAY | 581.7975 | 35 | 7.6916 | #N/A
4492 | 44.638 | 44.631 | 8.2173 | 0.1704 | 0.0258 | 8.2225 | 2.0724 | 20.0929 | 10.0929 | 896.7668 | 450.5274 | 16.2603 | 2.3261 | 2.7604 | CLAY | 610.4744 | 35 | 8.163 | #N/A
4493 | 44.648 | 44.641 | 8.1557 | 0.1866 | 0.0011 | 8.1559 | 2.2879 | 20.1962 | 10.1962 | 901.5799 | 455.2413 | 15.9352 | 2.5723 | 2.7929 | CLAY | 604.5283 | 35 | 7.9595 | #N/A
4494 | 44.657 | 44.65 | 8.2131 | 0.2043 | 0.0524 | 8.2236 | 2.4843 | 20.3057 | 10.3057 | 906.6505 | 460.2226 | 15.8987 | 2.7922 | 2.8146 | CLAY | 609.7441 | 35 | 7.9367 | #N/A
4495 | 44.666 | 44.659 | 8.1109 | 0.2073 | 0.0207 | 8.115 | 2.5545 | 20.3176 | 10.3176 | 907.3647 | 460.8469 | 15.6401 | 2.8761 | 2.828 | CLAY | 600.6396 | 35 | 7.7757 | #N/A
4496 | 44.677 | 44.67 | 7.8966 | 0.2133 | -0.0166 | 7.8933 | 2.7023 | 20.3403 | 10.3403 | 908.599 | 461.9714 | 15.1193 | 3.0538 | 2.8553 | CLAY | 582.0568 | 35 | 7.4534 | #N/A
4497 | 44.686 | 44.679 | 7.7653 | 0.2171 | -0.0368 | 7.7579 | 2.7984 | 20.3542 | 10.3542 | 909.4051 | 462.6876 | 14.8016 | 3.17 | 2.8724 | CLAY | 570.7112 | 35 | 7.2582 | #N/A
4498 | 44.696 | 44.689 | 7.555 | 0.225 | -0.0061 | 7.5538 | 2.9786 | 20.3857 | 10.3857 | 911.0158 | 464.1985 | 14.3102 | 3.3871 | 2.9014 | CLAY | 553.5637 | 35 | 6.9582 | #N/A
4499 | 44.706 | 44.699 | 7.4725 | 0.2285 | 0.0303 | 7.4786 | 3.0554 | 20.3999 | 10.3999 | 911.8539 | 464.9367 | 14.1239 | 3.4797 | 2.913 | CLAY | 547.2255 | 35 | 6.8451 | #N/A
4500 | 44.715 | 44.708 | 7.4064 | 0.2282 | 0.0789 | 7.4222 | 3.0746 | 20.3954 | 10.3954 | 911.8364 | 464.8291 | 14.0059 | 3.5052 | 2.9178 | CLAY | 542.5286 | 35 | 6.7737 | #N/A
4501 | 44.725 | 44.718 | 7.5917 | 0.2323 | 0.116 | 7.6149 | 3.0506 | 20.4263 | 10.4263 | 913.4221 | 466.3151 | 14.3711 | 3.4664 | 2.906 | CLAY | 558.4565 | 35 | 6.9953 | #N/A
4502 | 44.734 | 44.727 | 7.7098 | 0.2357 | 0.285 | 7.7668 | 3.0347 | 20.451 | 10.451 | 914.7133 | 467.5165 | 14.6564 | 3.4398 | 2.8972 | CLAY | 571.0072 | 35 | 7.1692 | #N/A
4503 | 44.745 | 44.738 | 7.7866 | 0.2308 | 0.3598 | 7.8586 | 2.9369 | 20.431 | 10.431 | 914.0416 | 466.7346 | 14.8789 | 3.3235 | 2.8829 | CLAY | 578.7099 | 35 | 7.3056 | #N/A
4504 | 44.754 | 44.747 | 7.9317 | 0.2102 | 0.2844 | 7.9886 | 2.6313 | 20.3278 | 10.3278 | 909.6069 | 462.2092 | 15.3155 | 2.9694 | 2.8435 | CLAY | 589.9144 | 35 | 7.5745 | #N/A
4505 | 44.763 | 44.756 | 7.883 | 0.1766 | 0.0946 | 7.9019 | 2.2349 | 20.1193 | 10.1193 | 900.4584 | 452.9692 | 15.4568 | 2.5223 | 2.7987 | CLAY | 583.4551 | 35 | 7.662 | #N/A
4506 | 44.773 | 44.766 | 7.5263 | 0.1672 | 0.0593 | 7.5382 | 2.218 | 20.0367 | 10.0367 | 896.9638 | 449.3741 | 14.7788 | 2.5176 | 2.8141 | CLAY | 553.433 | 35 | 7.2442 | #N/A
4507 | 44.783 | 44.776 | 7.6976 | 0.1774 | 0.0355 | 7.7047 | 2.3025 | 20.1147 | 10.1147 | 900.6557 | 452.9665 | 15.0211 | 2.6073 | 2.8171 | CLAY | 567.0037 | 35 | 7.3929 | #N/A
4508 | 44.794 | 44.787 | 7.6254 | 0.2064 | 0.1099 | 7.6474 | 2.699 | 20.2893 | 10.2893 | 908.6978 | 460.8998 | 14.6207 | 3.0629 | 2.8678 | CLAY | 561.5568 | 35 | 7.1474 | #N/A
4509 | 44.803 | 44.796 | 7.5447 | 0.2283 | 0.3378 | 7.6123 | 2.9991 | 20.4058 | 10.4058 | 914.0969 | 466.2098 | 14.3673 | 3.4084 | 2.9017 | CLAY | 558.1803 | 35 | 6.9929 | #N/A
4510 | 44.813 | 44.806 | 7.4188 | 0.2372 | 0.667 | 7.5522 | 3.1408 | 20.4475 | 10.4475 | 916.1715 | 468.1847 | 14.174 | 3.5744 | 2.9189 | CLAY | 553.0024 | 35 | 6.8755 | #N/A
4511 | 44.822 | 44.815 | 7.7057 | 0.2239 | 0.4346 | 7.7926 | 2.8732 | 20.3921 | 10.3921 | 913.8722 | 465.7949 | 14.7678 | 3.255 | 2.8801 | CLAY | 573.229 | 35 | 7.2374 | #N/A
4512 | 44.832 | 44.825 | 7.9787 | 0.2223 | 0.3032 | 8.0393 | 2.7652 | 20.3959 | 10.3959 | 914.2452 | 466.068 | 15.2877 | 3.12 | 2.857 | CLAY | 593.7579 | 35 | 7.5573 | #N/A
4513 | 44.842 | 44.835 | 7.9742 | 0.2219 | 0.231 | 8.0204 | 2.7667 | 20.3928 | 10.3928 | 914.3132 | 466.0359 | 15.2479 | 3.1227 | 2.8581 | CLAY | 592.1739 | 35 | 7.5328 | #N/A
4514 | 44.851 | 44.844 | 7.9337 | 0.2241 | 0.2847 | 7.9906 | 2.8045 | 20.403 | 10.403 | 914.9503 | 466.5831 | 15.1649 | 3.1672 | 2.8637 | CLAY | 589.6408 | 35 | 7.4815 | #N/A
4515 | 44.862 | 44.855 | 7.9738 | 0.2196 | 0.0878 | 7.9914 | 2.748 | 20.3792 | 10.3792 | 914.1094 | 465.6321 | 15.1992 | 3.1029 | 2.8576 | CLAY | 589.7709 | 35 | 7.5027 | #N/A
4516 | 44.871 | 44.864 | 7.588 | 0.2189 | 0.0589 | 7.5998 | 2.8803 | 20.3558 | 10.3558 | 913.2438 | 464.6763 | 14.3897 | 3.2737 | 2.8906 | CLAY | 557.2113 | 35 | 7.0065 | #N/A
4517 | 44.881 | 44.874 | 7.2175 | 0.2206 | 0.0812 | 7.2337 | 3.0496 | 20.3456 | 10.3456 | 912.9887 | 464.3211 | 13.6129 | 3.4901 | 2.9266 | CLAY | 526.7293 | 35 | 6.537 | #N/A
4518 | 44.89 | 44.883 | 6.9176 | 0.2228 | 0.1521 | 6.948 | 3.2067 | 20.3415 | 10.3415 | 912.9871 | 464.2294 | 13.0001 | 3.6918 | 2.9572 | CLAY | 502.9194 | 35 | 6.1713 | #N/A
4519 | 44.9 | 44.893 | 6.7151 | 0.2306 | 0.281 | 6.7713 | 3.4055 | 20.3718 | 10.3718 | 914.5498 | 465.6924 | 12.5764 | 3.9373 | 2.9856 | CLAY | 488.0625 | 35 | 5.9209 | #N/A
4520 | 44.91 | 44.903 | 6.4794 | 0.2331 | 0.5134 | 6.5821 | 3.5414 | 20.3733 | 10.3733 | 914.8238 | 465.8664 | 12.165 | 4.1131 | 3.0086 | CLAY | 472.2713 | 35 | 5.6798 | #N/A
4521 | 44.919 | 44.912 | 6.4164 | 0.2299 | 0.5021 | 6.5168 | 3.5278 | 20.3532 | 10.3532 | 914.1043 | 465.0568 | 12.0474 | 4.1034 | 3.0114 | CLAY | 466.893 | 35 | 5.6112 | #N/A
4522 | 44.929 | 44.922 | 6.6253 | 0.2362 | 0.451 | 6.7155 | 3.5172 | 20.3967 | 10.3967 | 916.2592 | 467.112 | 12.4151 | 4.0729 | 2.999 | CLAY | 483.2701 | 35 | 5.8261 | #N/A
4523 | 44.939 | 44.932 | 6.8222 | 0.2367 | 0.3771 | 6.8976 | 3.4316 | 20.4096 | 10.4096 | 917.0445 | 467.7974 | 12.7845 | 3.9578 | 2.9813 | CLAY | 498.3813 | 35 | 6.0436 | #N/A
4524 | 44.948 | 44.941 | 7.0926 | 0.2253 | 0.3493 | 7.1625 | 3.1456 | 20.3665 | 10.3665 | 915.2888 | 465.9514 | 13.4073 | 3.6064 | 2.9404 | CLAY | 520.5976 | 35 | 6.4138 | #N/A
4525 | 44.957 | 44.95 | 7.4908 | 0.2109 | 0.2616 | 7.5431 | 2.7959 | 20.3092 | 10.3092 | 912.9006 | 463.4728 | 14.3055 | 3.1809 | 2.8851 | CLAY | 552.5183 | 35 | 6.9554 | #N/A
4526 | 44.968 | 44.961 | 7.4965 | 0.2109 | 0.3256 | 7.5616 | 2.7891 | 20.3102 | 10.3102 | 913.167 | 463.6292 | 14.34 | 3.1722 | 2.8836 | CLAY | 554.0377 | 35 | 6.9763 | #N/A
4527 | 44.978 | 44.971 | 7.4382 | 0.2164 | 0.2687 | 7.4919 | 2.8884 | 20.3368 | 10.3368 | 914.565 | 464.9274 | 14.1471 | 3.2901 | 2.8978 | CLAY | 548.1146 | 35 | 6.8592 | #N/A
4528 | 44.987 | 44.98 | 7.1982 | 0.2194 | 0.2909 | 7.2564 | 3.0235 | 20.3404 | 10.3404 | 914.9125 | 465.1849 | 13.6321 | 3.4598 | 2.9238 | CLAY | 528.4556 | 35 | 6.5486 | #N/A
4529 | 44.998 | 44.991 | 6.9767 | 0.2016 | 0.2937 | 7.0354 | 2.8655 | 20.2291 | 10.2291 | 910.1288 | 460.2904 | 13.3075 | 3.2913 | 2.9192 | CLAY | 510.4426 | 35 | 6.3542 | #N/A
4530 | 45.007 | 45 | 6.8063 | 0.1994 | 0.3444 | 6.8752 | 2.9003 | 20.2073 | 10.2073 | 909.3265 | 459.398 | 12.9862 | 3.3424 | 2.9317 | CLAY | 497.1545 | 35 | 6.163 | #N/A
4531 | 45.018 | 45.011 | 6.5259 | 0.1959 | 0.4942 | 6.6247 | 2.9571 | 20.172 | 10.172 | 907.9614 | 457.9226 | 12.4842 | 3.4268 | 2.9519 | CLAY | 476.3982 | 35 | 5.8666 | #N/A
4532 | 45.027 | 45.02 | 5.9615 | 0.2111 | 0.6001 | 6.0815 | 3.4712 | 20.2262 | 10.2262 | 910.5823 | 460.4539 | 11.2301 | 4.0824 | 3.0343 | CLAY | 430.9115 | 35 | 5.1395 | #N/A
4533 | 45.036 | 45.029 | 5.6542 | 0.2206 | 0.6106 | 5.7763 | 3.819 | 20.2577 | 10.2577 | 912.1824 | 461.9642 | 10.5293 | 4.5352 | 3.0842 | CLAY | 405.3448 | 35 | 4.7417 | #N/A
4534 | 45.046 | 45.039 | 5.3303 | 0.2294 | 0.7442 | 5.4791 | 4.1868 | 20.2829 | 10.2829 | 913.5209 | 463.2029 | 9.8566 | 5.0245 | 3.1341 | CLAY | 380.4683 | 35 | 4.3662 | #N/A
4535 | 45.055 | 45.048 | 5.3526 | 0.2235 | 0.6503 | 5.4827 | 4.0765 | 20.2526 | 10.2526 | 912.3384 | 461.9302 | 9.894 | 4.8902 | 3.1256 | CLAY | 380.8601 | 35 | 4.3869 | #N/A
4536 | 45.065 | 45.058 | 5.5645 | 0.2199 | 0.505 | 5.6655 | 3.8814 | 20.2464 | 10.2464 | 912.2607 | 461.7525 | 10.2939 | 4.6263 | 3.0973 | CLAY | 396.1033 | 35 | 4.6096 | #N/A
4537 | 45.074 | 45.067 | 5.9773 | 0.2093 | 0.5698 | 6.0913 | 3.4361 | 20.2168 | 10.2168 | 911.1086 | 460.5101 | 11.2487 | 4.0404 | 3.031 | CLAY | 431.6793 | 35 | 5.1501 | #N/A
4538 | 45.084 | 45.077 | 6.3878 | 0.2044 | 0.5732 | 6.5024 | 3.1434 | 20.2145 | 10.2145 | 911.2095 | 460.511 | 12.1414 | 3.6557 | 2.9784 | CLAY | 465.9359 | 35 | 5.666 | #N/A
4539 | 45.093 | 45.086 | 6.8901 | 0.2058 | 0.4785 | 6.9858 | 2.946 | 20.2505 | 10.2505 | 913.0159 | 462.2276 | 13.1381 | 3.3889 | 2.9312 | CLAY | 506.0653 | 35 | 6.2532 | #N/A
4540 | 45.104 | 45.097 | 7.2724 | 0.2062 | 0.5795 | 7.3883 | 2.7909 | 20.2747 | 10.2747 | 914.3287 | 463.4306 | 13.9697 | 3.1851 | 2.8938 | CLAY | 539.4976 | 35 | 6.7518 | #N/A
4541 | 45.113 | 45.106 | 8.0977 | 0.2036 | 0.3397 | 8.1656 | 2.4934 | 20.2989 | 10.2989 | 915.6037 | 464.6158 | 15.6044 | 2.8083 | 2.8226 | CLAY | 604.1697 | 35 | 7.7535 | #N/A
4542 | 45.122 | 45.115 | 8.5105 | 0.2042 | 0.3523 | 8.581 | 2.3797 | 20.3218 | 10.3218 | 916.8169 | 465.7392 | 16.4559 | 2.6644 | 2.7905 | CLAY | 638.6786 | 35 | 8.2859 | #N/A
4543 | 45.132 | 45.125 | 8.5844 | 0.1985 | 0.1474 | 8.6139 | 2.3044 | 20.2901 | 10.2901 | 915.5897 | 464.4117 | 16.5764 | 2.5785 | 2.7796 | CLAY | 641.5242 | 35 | 8.3619 | #N/A
4544 | 45.142 | 45.135 | 8.6257 | 0.18 | 0.0594 | 8.6376 | 2.0839 | 20.1764 | 10.1764 | 910.6632 | 459.3845 | 16.8202 | 2.3295 | 2.7488 | CLAY | 643.9097 | 35 | 8.5158 | #N/A
4545 | 45.152 | 45.145 | 8.584 | 0.1726 | 0.066 | 8.5972 | 2.0076 | 20.1254 | 10.1254 | 908.56 | 457.1809 | 16.8175 | 2.2449 | 2.7396 | CLAY | 640.72 | 35 | 8.5142 | #N/A
4546 | 45.162 | 45.155 | 8.5732 | 0.1703 | 0.0993 | 8.5931 | 1.9818 | 20.1095 | 10.1095 | 908.0425 | 456.5632 | 16.8323 | 2.216 | 2.736 | CLAY | 640.4181 | 35 | 8.5235 | #N/A
4547 | 45.172 | 45.165 | 8.5495 | 0.1681 | 0.1304 | 8.5756 | 1.9602 | 20.0934 | 10.0934 | 907.519 | 455.9397 | 16.8181 | 2.1922 | 2.7337 | CLAY | 639.0051 | 35 | 8.5146 | #N/A
4548 | 45.181 | 45.174 | 8.2444 | 0.163 | 0.161 | 8.2766 | 1.9694 | 20.0434 | 10.0434 | 905.4413 | 453.7716 | 16.2442 | 2.2113 | 2.7482 | CLAY | 614.2632 | 35 | 8.1529 | #N/A
4549 | 45.191 | 45.184 | 8.162 | 0.1692 | 0.3507 | 8.2321 | 2.0554 | 20.0851 | 10.0851 | 907.5245 | 455.7551 | 16.0714 | 2.31 | 2.7628 | CLAY | 610.3846 | 35 | 8.0446 | #N/A
4550 | 45.2 | 45.193 | 8.0956 | 0.1544 | 0.4269 | 8.181 | 1.8873 | 19.9753 | 9.9753 | 902.7444 | 450.8843 | 16.1421 | 2.1214 | 2.7402 | CLAY | 606.5196 | 35 | 8.0889 | #N/A
4551 | 45.21 | 45.203 | 8.3452 | 0.1562 | 0.4348 | 8.4322 | 1.8524 | 20.0007 | 10.0007 | 904.0929 | 452.1329 | 16.6501 | 2.0749 | 2.7237 | CLAY | 627.3389 | 35 | 8.4084 | #N/A
4552 | 45.22 | 45.213 | 8.6641 | 0.1701 | 0.3752 | 8.7391 | 1.9464 | 20.1147 | 10.1147 | 909.4444 | 457.3852 | 17.1184 | 2.1725 | 2.7251 | CLAY | 652.4746 | 35 | 8.705 | #N/A
4553 | 45.229 | 45.222 | 8.8225 | 0.1831 | 0.2417 | 8.8708 | 2.0641 | 20.2069 | 10.2069 | 913.7951 | 461.6465 | 17.2362 | 2.3011 | 2.737 | CLAY | 663.0871 | 35 | 8.78 | #N/A
4554 | 45.238 | 45.231 | 9.1382 | 0.1836 | 0.1337 | 9.1649 | 2.0033 | 20.2228 | 10.2228 | 914.6982 | 462.4597 | 17.8399 | 2.2254 | 2.7164 | CLAY | 687.5202 | 35 | 9.166 | #N/A
4555 | 45.249 | 45.242 | 9.3072 | 0.1879 | 0.0707 | 9.3213 | 2.0158 | 20.2566 | 10.2566 | 916.448 | 464.0998 | 18.1101 | 2.2356 | 2.7122 | CLAY | 700.4077 | 35 | 9.3399 | #N/A
4556 | 45.258 | 45.251 | 9.2558 | 0.2031 | 0.0495 | 9.2657 | 2.192 | 20.3455 | 10.3455 | 920.652 | 468.2144 | 17.8231 | 2.4338 | 2.7394 | CLAY | 695.4207 | 35 | 9.1552 | #N/A
4557 | 45.268 | 45.261 | 8.9781 | 0.2202 | 0.1276 | 9.0036 | 2.4457 | 20.429 | 10.429 | 924.6381 | 472.1011 | 17.1128 | 2.7256 | 2.7827 | CLAY | 673.2485 | 35 | 8.7015 | #N/A
4558 | 45.278 | 45.271 | 8.7412 | 0.2147 | 0.1277 | 8.7667 | 2.449 | 20.3889 | 10.3889 | 923.0279 | 470.3906 | 16.6749 | 2.7372 | 2.7928 | CLAY | 653.6427 | 35 | 8.424 | #N/A
4559 | 45.287 | 45.28 | 8.5101 | 0.2186 | 0.0942 | 8.5289 | 2.563 | 20.3993 | 10.3993 | 923.6805 | 470.9533 | 16.1486 | 2.8743 | 2.8166 | CLAY | 633.7716 | 35 | 8.093 | #N/A
4560 | 45.297 | 45.29 | 8.3427 | 0.2117 | 0.112 | 8.3651 | 2.5308 | 20.3541 | 10.3541 | 921.8378 | 469.0103 | 15.8701 | 2.8442 | 2.82 | CLAY | 620.2719 | 35 | 7.9189 | #N/A
4561 | 45.308 | 45.301 | 8.2165 | 0.2 | 0.1436 | 8.2452 | 2.4256 | 20.2818 | 10.2818 | 918.7861 | 465.8481 | 15.7271 | 2.7298 | 2.8126 | CLAY | 610.5362 | 35 | 7.8298 | #N/A
4562 | 45.317 | 45.31 | 7.9872 | 0.1918 | 0.2272 | 8.0326 | 2.3878 | 20.2225 | 10.2225 | 916.2818 | 463.2533 | 15.3617 | 2.6952 | 2.8176 | CLAY | 593.0299 | 35 | 7.6031 | #N/A
4563 | 45.327 | 45.32 | 7.6654 | 0.1905 | 0.3434 | 7.7341 | 2.4631 | 20.1997 | 10.1997 | 915.4516 | 462.323 | 14.7486 | 2.7938 | 2.8411 | CLAY | 568.219 | 35 | 7.2257 | #N/A
4564 | 45.337 | 45.33 | 7.3689 | 0.1869 | 0.347 | 7.4383 | 2.5127 | 20.1621 | 10.1621 | 913.9486 | 460.7198 | 14.1612 | 2.8647 | 2.8618 | CLAY | 543.6959 | 35 | 6.8678 | #N/A
4565 | 45.346 | 45.339 | 7.2653 | 0.1836 | 0.3499 | 7.3353 | 2.503 | 20.1358 | 10.1358 | 912.9359 | 459.6168 | 13.9733 | 2.8588 | 2.866 | CLAY | 535.1953 | 35 | 6.754 | #N/A
4566 | 45.357 | 45.35 | 7.1954 | 0.1738 | 0.3499 | 7.2654 | 2.3922 | 20.0677 | 10.0677 | 910.0706 | 456.6411 | 13.9175 | 2.7347 | 2.8562 | CLAY | 529.6091 | 35 | 6.7204 | #N/A
4567 | 45.366 | 45.359 | 7.2463 | 0.1671 | 0.4163 | 7.3296 | 2.2798 | 20.025 | 10.025 | 908.3162 | 454.7964 | 14.1189 | 2.6023 | 2.8386 | CLAY | 535.1036 | 35 | 6.8422 | #N/A
4568 | 45.375 | 45.368 | 7.3712 | 0.1782 | 0.5217 | 7.4755 | 2.3838 | 20.1082 | 10.1082 | 912.2676 | 458.6583 | 14.3097 | 2.7151 | 2.8445 | CLAY | 546.9394 | 35 | 6.9579 | #N/A
4569 | 45.386 | 45.379 | 7.6284 | 0.1868 | 0.5963 | 7.7477 | 2.4111 | 20.1774 | 10.1774 | 915.6309 | 461.9121 | 14.7908 | 2.7342 | 2.8346 | CLAY | 569.3358 | 35 | 7.2515 | #N/A
4570 | 45.395 | 45.388 | 7.8789 | 0.1867 | 0.5669 | 7.9923 | 2.336 | 20.1889 | 10.1889 | 916.3354 | 462.5268 | 15.2985 | 2.6385 | 2.8137 | CLAY | 589.662 | 35 | 7.564 | #N/A
4571 | 45.404 | 45.397 | 8.1158 | 0.1868 | 0.3542 | 8.1866 | 2.2818 | 20.199 | 10.199 | 916.972 | 463.0734 | 15.6987 | 2.5696 | 2.7979 | CLAY | 605.8057 | 35 | 7.8122 | #N/A
4572 | 45.413 | 45.406 | 8.2815 | 0.1881 | 0.2817 | 8.3378 | 2.256 | 20.2142 | 10.2142 | 917.8478 | 463.8593 | 15.9962 | 2.535 | 2.7878 | CLAY | 618.3327 | 35 | 7.9976 | #N/A
4573 | 45.423 | 45.416 | 8.6721 | 0.1935 | 0.284 | 8.7289 | 2.2168 | 20.2653 | 10.2653 | 920.3709 | 466.2828 | 16.7463 | 2.4781 | 2.7659 | CLAY | 650.7108 | 35 | 8.4692 | #N/A
4574 | 45.433 | 45.426 | 9.1929 | 0.2017 | 0.3903 | 9.271 | 2.1756 | 20.3376 | 10.3376 | 923.8541 | 469.6664 | 17.7724 | 2.4164 | 2.7386 | CLAY | 695.5922 | 35 | 9.1227 | #N/A
4575 | 45.442 | 45.435 | 9.8883 | 0.2103 | 0.4831 | 9.9849 | 2.1062 | 20.4155 | 10.4155 | 927.5791 | 473.302 | 19.1365 | 2.3219 | 2.7024 | CLAY | 754.7784 | 35 | 10.0062 | #N/A
4576 | 45.452 | 45.445 | 10.7784 | 0.2211 | 0.456 | 10.8696 | 2.0341 | 20.5074 | 10.5074 | 931.9599 | 477.5835 | 20.8082 | 2.2249 | 2.6621 | CLAY | 828.1367 | 35 | 11.1105 | #N/A
4577 | 45.462 | 45.455 | 11.8665 | 0.2282 | 0.3282 | 11.9321 | 1.9125 | 20.5809 | 10.5809 | 935.5067 | 481.0308 | 22.8606 | 2.0752 | 2.6112 | CLAY | 916.3861 | 35 | 12.4968 | #N/A
4578 | 45.471 | 45.464 | 12.7122 | 0.2261 | 0.3131 | 12.7748 | 1.7699 | 20.5968 | 10.5968 | 936.4117 | 481.8459 | 24.5689 | 1.9099 | 2.5647 | SAND | #N/A | 35 | #N/A | 32.8942
4579 | 45.481 | 45.474 | 13.1473 | 0.2139 | 0.1216 | 13.1716 | 1.6239 | 20.5437 | 10.5437 | 934.2036 | 479.5374 | 25.5192 | 1.7479 | 2.5289 | SAND | #N/A | 35 | #N/A | 33.0755
4580 | 45.491 | 45.484 | 13.3969 | 0.2009 | 0.0097 | 13.3988 | 1.4994 | 20.4768 | 10.4768 | 931.369 | 476.6024 | 26.1591 | 1.6114 | 2.4998 | SAND | #N/A | 35 | #N/A | 33.1938
4581 | 45.501 | 45.494 | 13.4945 | 0.2013 | -0.0147 | 13.4916 | 1.492 | 20.4819 | 10.4819 | 931.8025 | 476.9359 | 26.3343 | 1.6027 | 2.4961 | SAND | #N/A | 35 | #N/A | 33.2257
4582 | 45.51 | 45.503 | 13.3843 | 0.194 | -0.016 | 13.3811 | 1.4498 | 20.4354 | 10.4354 | 929.8697 | 474.9128 | 26.2179 | 1.5581 | 2.4907 | SAND | #N/A | 35 | #N/A | 33.2046
4583 | 45.519 | 45.512 | 13.1039 | 0.1859 | -0.0138 | 13.1011 | 1.419 | 20.3771 | 10.3771 | 927.4015 | 472.3541 | 25.7725 | 1.5271 | 2.4919 | SAND | #N/A | 35 | #N/A | 33.1227
4584 | 45.53 | 45.523 | 12.6937 | 0.1777 | -0.0023 | 12.6932 | 1.4 | 20.3118 | 10.3118 | 924.6547 | 469.4969 | 25.0664 | 1.51 | 2.4992 | SAND | #N/A | 35 | #N/A | 32.99
4585 | 45.539 | 45.532 | 12.2192 | 0.1664 | 0.0346 | 12.2261 | 1.361 | 20.2201 | 10.2201 | 920.6624 | 465.4139 | 24.2912 | 1.4719 | 2.5043 | SAND | #N/A | 35 | #N/A | 32.8399
4586 | 45.549 | 45.542 | 11.6776 | 0.1439 | 0.0961 | 11.6968 | 1.2302 | 20.0325 | 10.0325 | 912.3187 | 456.9689 | 23.6001 | 1.3343 | 2.4915 | SAND | #N/A | 35 | #N/A | 32.702
4587 | 45.559 | 45.552 | 11.2118 | 0.1333 | 0.1681 | 11.2454 | 1.1854 | 19.9274 | 9.9274 | 907.7312 | 452.2807 | 22.8568 | 1.2895 | 2.4952 | SAND | #N/A | 35 | #N/A | 32.5492
4588 | 45.568 | 45.561 | 10.8764 | 0.1307 | 0.2728 | 10.931 | 1.1957 | 19.8932 | 9.8932 | 906.3532 | 450.8124 | 22.2368 | 1.3038 | 2.5079 | SAND | #N/A | 35 | #N/A | 32.4178
4589 | 45.578 | 45.571 | 10.728 | 0.1358 | 0.3717 | 10.8023 | 1.2571 | 19.9334 | 9.9334 | 908.3867 | 452.7463 | 21.8532 | 1.3726 | 2.5262 | SAND | #N/A | 35 | #N/A | 32.3347
4590 | 45.588 | 45.581 | 10.7358 | 0.1357 | 0.3458 | 10.805 | 1.2559 | 19.9327 | 9.9327 | 908.551 | 452.8105 | 21.8555 | 1.3712 | 2.526 | SAND | #N/A | 35 | #N/A | 32.3352
4591 | 45.598 | 45.591 | 10.7608 | 0.1266 | 0.304 | 10.8216 | 1.1699 | 19.8519 | 9.8519 | 905.0669 | 449.2259 | 22.0747 | 1.2767 | 2.5058 | SAND | #N/A | 35 | #N/A | 32.3828
4592 | 45.607 | 45.6 | 10.5128 | 0.1151 | 0.298 | 10.5724 | 1.0887 | 19.7311 | 9.7311 | 899.7383 | 443.8064 | 21.7948 | 1.19 | 2.4945 | SAND | #N/A | 35 | #N/A | 32.3219
4593 | 45.618 | 45.611 | 10.2008 | 0.1092 | 0.2997 | 10.2607 | 1.0643 | 19.6577 | 9.6577 | 896.6076 | 440.5652 | 21.2548 | 1.1662 | 2.4992 | SAND | #N/A | 35 | #N/A | 32.202
4594 | 45.627 | 45.62 | 9.7808 | 0.1164 | 0.1176 | 9.8043 | 1.1872 | 19.7148 | 9.7148 | 899.3888 | 443.2568 | 20.0898 | 1.3071 | 2.5459 | SAND | #N/A | 35 | #N/A | 31.9327
4595 | 45.636 | 45.629 | 9.2971 | 0.1295 | 0.0846 | 9.314 | 1.3904 | 19.8198 | 9.8198 | 904.3574 | 448.1362 | 18.7659 | 1.5399 | 2.6089 | CLAY | 700.8052 | 35 | 9.7645 | #N/A
4596 | 45.647 | 45.64 | 8.9222 | 0.1378 | 0.1155 | 8.9453 | 1.5405 | 19.8769 | 9.8769 | 907.1795 | 450.8486 | 17.8289 | 1.7143 | 2.6529 | CLAY | 669.8434 | 35 | 9.1589 | #N/A
4597 | 45.656 | 45.649 | 8.8684 | 0.1454 | 0.145 | 8.8974 | 1.6342 | 19.9377 | 9.9377 | 910.1362 | 453.7158 | 17.6041 | 1.8204 | 2.6719 | CLAY | 665.6053 | 35 | 9.0148 | #N/A
4598 | 45.666 | 45.659 | 8.7682 | 0.1522 | 0.1783 | 8.8039 | 1.7288 | 19.9872 | 9.9872 | 912.5941 | 456.074 | 17.3026 | 1.9287 | 2.6921 | CLAY | 657.6055 | 35 | 8.8222 | #N/A
4599 | 45.675 | 45.668 | 8.3849 | 0.1616 | 0.2501 | 8.4349 | 1.9158 | 20.0407 | 10.0407 | 915.219 | 458.6093 | 16.3967 | 2.149 | 2.7378 | CLAY | 626.6417 | 35 | 8.2487 | #N/A
4600 | 45.685 | 45.678 | 8.3598 | 0.172 | 0.2619 | 8.4122 | 2.0447 | 20.1128 | 10.1128 | 918.7119 | 462.0027 | 16.2195 | 2.2953 | 2.758 | CLAY | 624.4557 | 35 | 8.1374 | #N/A
4601 | 45.695 | 45.688 | 8.4416 | 0.1769 | 0.2738 | 8.4964 | 2.0821 | 20.1496 | 10.1496 | 920.5957 | 463.7868 | 16.3346 | 2.3351 | 2.7598 | CLAY | 631.3137 | 35 | 8.2097 | #N/A
4602 | 45.705 | 45.698 | 8.454 | 0.1761 | 0.4102 | 8.536 | 2.063 | 20.1461 | 10.1461 | 920.6376 | 463.7286 | 16.4221 | 2.3124 | 2.7554 | CLAY | 634.6169 | 35 | 8.2647 | #N/A
4603 | 45.714 | 45.707 | 8.5208 | 0.1779 | -0.0088 | 8.519 | 2.0883 | 20.1573 | 10.1573 | 921.3283 | 464.3294 | 16.3628 | 2.3415 | 2.7598 | CLAY | 633.1426 | 35 | 8.2274 | #N/A
4604 | 45.724 | 45.717 | 8.4424 | 0.1792 | -0.0761 | 8.4272 | 2.1265 | 20.1616 | 10.1616 | 921.7265 | 464.6276 | 16.1537 | 2.3876 | 2.7693 | CLAY | 625.4545 | 35 | 8.0962 | #N/A
4605 | 45.734 | 45.727 | 8.6645 | 0.1823 | -0.1848 | 8.6275 | 2.113 | 20.1909 | 10.1909 | 923.2677 | 466.069 | 16.5303 | 2.3662 | 2.7588 | CLAY | 642.0227 | 35 | 8.3328 | #N/A
4606 | 45.743 | 45.736 | 8.7473 | 0.1872 | -0.1804 | 8.7112 | 2.149 | 20.2257 | 10.2257 | 925.0444 | 467.756 | 16.6458 | 2.4043 | 2.7604 | CLAY | 648.848 | 35 | 8.4056 | #N/A
4607 | 45.753 | 45.746 | 8.7937 | 0.1841 | -0.1741 | 8.7589 | 2.1019 | 20.2083 | 10.2083 | 924.4485 | 467.06 | 16.7739 | 2.3499 | 2.7519 | CLAY | 652.8693 | 35 | 8.4866 | #N/A
4608 | 45.763 | 45.756 | 8.9967 | 0.1847 | -0.1577 | 8.9652 | 2.0602 | 20.2212 | 10.2212 | 925.2415 | 467.753 | 17.1884 | 2.2973 | 2.7376 | CLAY | 669.9932 | 35 | 8.7495 | #N/A
4609 | 45.773 | 45.766 | 9.2283 | 0.1919 | -0.1561 | 9.1971 | 2.0865 | 20.276 | 10.276 | 927.9528 | 470.3647 | 17.5802 | 2.3207 | 2.7322 | CLAY | 689.0939 | 35 | 8.9996 | #N/A
4610 | 45.782 | 45.775 | 9.4602 | 0.1977 | -0.1496 | 9.4303 | 2.0964 | 20.3207 | 10.3207 | 930.1816 | 472.5038 | 17.9895 | 2.3259 | 2.7246 | CLAY | 708.3415 | 35 | 9.2622 | #N/A
4611 | 45.792 | 45.785 | 9.6222 | 0.2081 | -0.1356 | 9.5951 | 2.1688 | 20.3876 | 10.3876 | 933.4472 | 475.67 | 18.2093 | 2.4025 | 2.7285 | CLAY | 721.8027 | 35 | 9.4039 | #N/A
4612 | 45.801 | 45.794 | 9.5949 | 0.2144 | -0.1284 | 9.5692 | 2.2405 | 20.4215 | 10.4215 | 935.184 | 477.3169 | 18.0887 | 2.4832 | 2.7393 | CLAY | 719.503 | 35 | 9.3261 | #N/A
4613 | 45.812 | 45.805 | 9.4048 | 0.2142 | -0.1151 | 9.3818 | 2.2831 | 20.4127 | 10.4127 | 935.0043 | 477.0272 | 17.7071 | 2.5359 | 2.7522 | CLAY | 703.898 | 35 | 9.0808 | #N/A
4614 | 45.821 | 45.814 | 9.0756 | 0.2168 | -0.119 | 9.0518 | 2.3951 | 20.4129 | 10.4129 | 935.195 | 477.1279 | 17.0114 | 2.6711 | 2.7795 | CLAY | 676.3838 | 35 | 8.637 | #N/A
4615 | 45.83 | 45.823 | 8.4878 | 0.2173 | -0.1151 | 8.4648 | 2.5671 | 20.3894 | 10.3894 | 934.3016 | 476.1443 | 15.8155 | 2.8856 | 2.8249 | CLAY | 627.5399 | 35 | 7.8849 | #N/A
4616 | 45.841 | 45.834 | 8.0824 | 0.2084 | -0.1162 | 8.0592 | 2.5859 | 20.3211 | 10.3211 | 931.3986 | 473.1308 | 15.0651 | 2.9238 | 2.8453 | CLAY | 593.9801 | 35 | 7.42 | #N/A
4617 | 45.85 | 45.843 | 7.8101 | 0.1912 | -0.1026 | 7.7896 | 2.4546 | 20.2068 | 10.2068 | 926.3414 | 467.9828 | 14.6656 | 2.7859 | 2.8424 | CLAY | 571.9366 | 35 | 7.1749 | #N/A
4618 | 45.86 | 45.853 | 7.6658 | 0.1832 | -0.0994 | 7.6459 | 2.396 | 20.1494 | 10.1494 | 923.9117 | 465.4528 | 14.4419 | 2.7254 | 2.8422 | CLAY | 560.1674 | 35 | 7.0383 | #N/A
4619 | 45.869 | 45.862 | 7.6865 | 0.1816 | -0.0438 | 7.6777 | 2.3653 | 20.1408 | 10.1408 | 923.6958 | 465.1468 | 14.5202 | 2.6888 | 2.8369 | CLAY | 562.837 | 35 | 7.0861 | #N/A
4620 | 45.879 | 45.872 | 7.5778 | 0.1759 | 0.1744 | 7.6127 | 2.3106 | 20.1 | 10.1 | 922.0292 | 463.3799 | 14.4388 | 2.629 | 2.8332 | CLAY | 557.5542 | 35 | 7.0365 | #N/A
4621 | 45.889 | 45.882 | 7.4403 | 0.1686 | 0.4351 | 7.5273 | 2.2398 | 20.0459 | 10.0459 | 919.7476 | 460.9979 | 14.3332 | 2.5516 | 2.8283 | CLAY | 550.631 | 35 | 6.9722 | #N/A
4622 | 45.898 | 45.891 | 7.4343 | 0.1567 | 0.157 | 7.4657 | 2.0989 | 19.9569 | 9.9569 | 915.8418 | 457.0015 | 14.3322 | 2.3924 | 2.8124 | CLAY | 545.8215 | 35 | 6.9716 | #N/A
4623 | 45.909 | 45.902 | 7.4324 | 0.1469 | 0.0304 | 7.4385 | 1.9749 | 19.8797 | 9.8797 | 912.5197 | 453.5689 | 14.388 | 2.251 | 2.796 | CLAY | 543.83 | 35 | 7.0055 | #N/A
4624 | 45.918 | 45.911 | 7.2714 | 0.1446 | 0.007 | 7.2728 | 1.9882 | 19.8524 | 9.8524 | 911.4449 | 452.4038 | 14.0612 | 2.2731 | 2.8067 | CLAY | 530.1129 | 35 | 6.8072 | #N/A
4625 | 45.928 | 45.921 | 7.1572 | 0.1521 | 0.0019 | 7.1576 | 2.125 | 19.9055 | 9.9055 | 914.0796 | 454.939 | 13.7238 | 2.4361 | 2.8323 | CLAY | 520.2917 | 35 | 6.6036 | #N/A
4626 | 45.938 | 45.931 | 7.2061 | 0.1589 | 0.0507 | 7.2162 | 2.202 | 19.96 | 9.96 | 916.7808 | 457.5405 | 13.7681 | 2.5224 | 2.8398 | CLAY | 524.9549 | 35 | 6.6303 | #N/A
4627 | 45.947 | 45.94 | 7.6344 | 0.1718 | 0.1089 | 7.6562 | 2.2439 | 20.0746 | 10.0746 | 922.2279 | 462.8984 | 14.5474 | 2.5513 | 2.823 | CLAY | 561.1627 | 35 | 7.1027 | #N/A
4628 | 45.957 | 45.95 | 7.9697 | 0.1836 | 0.102 | 7.9901 | 2.2978 | 20.1692 | 10.1692 | 926.7746 | 467.3458 | 15.1137 | 2.5993 | 2.8142 | CLAY | 588.6105 | 35 | 7.45 | #N/A
4629 | 45.967 | 45.96 | 8.487 | 0.1977 | 0.153 | 8.5176 | 2.3211 | 20.2809 | 10.2809 | 932.1123 | 472.5843 | 16.0511 | 2.6063 | 2.7937 | CLAY | 632.124 | 35 | 8.0319 | #N/A
4630 | 45.977 | 45.97 | 9.304 | 0.209 | 0.2838 | 9.3608 | 2.2327 | 20.383 | 10.383 | 937.0073 | 477.38 | 17.6458 | 2.4811 | 2.7478 | CLAY | 701.9794 | 35 | 9.0415 | #N/A
4631 | 45.986 | 45.979 | 10.2733 | 0.2204 | 0.2647 | 10.3262 | 2.1344 | 20.4837 | 10.4837 | 941.8183 | 482.1017 | 19.4656 | 2.3486 | 2.6993 | CLAY | 782.0351 | 35 | 10.2218 | #N/A
4632 | 45.996 | 45.989 | 11.1007 | 0.227 | 0.42 | 11.1847 | 2.0296 | 20.5495 | 10.5495 | 945.0498 | 485.2336 | 21.1025 | 2.2169 | 2.6562 | CLAY | 853.3042 | 35 | 11.3073 | #N/A
4633 | 46.005 | 45.998 | 11.6158 | 0.2226 | 0.1099 | 11.6378 | 1.9127 | 20.542 | 10.542 | 944.8929 | 484.9867 | 22.0478 | 2.0818 | 2.6248 | CLAY | 891.0739 | 35 | 11.9439 | #N/A
4634 | 46.014 | 46.007 | 12.1746 | 0.195 | -0.0209 | 12.1704 | 1.6022 | 20.4043 | 10.4043 | 938.7412 | 478.744 | 23.4607 | 1.7362 | 2.5571 | SAND | #N/A | 35 | #N/A | 32.6738
4635 | 46.024 | 46.017 | 12.6159 | 0.1784 | -0.0331 | 12.6093 | 1.4148 | 20.3138 | 10.3138 | 934.7815 | 474.6837 | 24.5943 | 1.5281 | 2.5089 | SAND | #N/A | 35 | #N/A | 32.8992
4636 | 46.034 | 46.027 | 12.9685 | 0.1663 | -0.0415 | 12.9602 | 1.2832 | 20.2422 | 10.2422 | 931.6879 | 471.4896 | 25.5117 | 1.3825 | 2.4715 | SAND | #N/A | 35 | #N/A | 33.0741
4637 | 46.044 | 46.037 | 13.2682 | 0.1575 | -0.019 | 13.2644 | 1.1874 | 20.1875 | 10.1875 | 929.3728 | 469.0741 | 26.2965 | 1.2769 | 2.4416 | SAND | #N/A | 35 | #N/A | 33.2189
4638 | 46.053 | 46.046 | 13.6859 | 0.1557 | 0.0098 | 13.6879 | 1.1375 | 20.1863 | 10.1863 | 929.4995 | 469.1108 | 27.1969 | 1.2204 | 2.4187 | SAND | #N/A | 35 | #N/A | 33.3797
4639 | 46.063 | 46.056 | 14.0192 | 0.1586 | 0.0437 | 14.0279 | 1.1306 | 20.2176 | 10.2176 | 931.1398 | 470.6513 | 27.827 | 1.211 | 2.4085 | SAND | #N/A | 35 | #N/A | 33.4891
4640 | 46.072 | 46.065 | 14.2115 | 0.1652 | 0.0172 | 14.2149 | 1.1622 | 20.2705 | 10.2705 | 933.7625 | 473.1844 | 28.0677 | 1.2439 | 2.4117 | SAND | #N/A | 35 | #N/A | 33.5303
4641 | 46.081 | 46.074 | 14.4343 | 0.1656 | 0.0186 | 14.438 | 1.147 | 20.2795 | 10.2795 | 934.356 | 473.6879 | 28.5075 | 1.2263 | 2.4027 | SAND | #N/A | 35 | #N/A | 33.6046
4642 | 46.091 | 46.084 | 14.6329 | 0.1645 | 0.0271 | 14.6383 | 1.1238 | 20.277 | 10.277 | 934.4468 | 473.6787 | 28.9307 | 1.2004 | 2.3923 | SAND | #N/A | 35 | #N/A | 33.675
4643 | 46.1 | 46.093 | 14.9392 | 0.1587 | 0.0703 | 14.9533 | 1.0613 | 20.2433 | 10.2433 | 933.0727 | 472.2144 | 29.6903 | 1.1319 | 2.369 | SAND | #N/A | 35 | #N/A | 33.7988
4644 | 46.11 | 46.103 | 15.3041 | 0.14 | 0.0799 | 15.3201 | 0.91383 | 20.1057 | 10.1057 | 926.9342 | 465.9749 | 30.8882 | 0.97269 | 2.3196 | SAND | #N/A | 35 | #N/A | 33.9877
4645 | 46.121 | 46.114 | 15.4433 | 0.1174 | 0.0173 | 15.4468 | 0.76003 | 19.9025 | 9.9025 | 917.7839 | 456.7132 | 31.812 | 0.80804 | 2.2676 | SAND | #N/A | 35 | #N/A | 34.1285
4646 | 46.13 | 46.123 | 15.4294 | 0.097 | -0.0332 | 15.4228 | 0.62894 | 19.6781 | 9.6781 | 907.6117 | 446.4495 | 32.5124 | 0.66827 | 2.2193 | SAND | #N/A | 35 | #N/A | 34.2325
4647 | 46.14 | 46.133 | 15.151 | 0.0829 | -0.059 | 15.1392 | 0.54759 | 19.4866 | 9.4866 | 898.9768 | 437.7132 | 32.5332 | 0.58215 | 2.1915 | SAND | #N/A | 35 | #N/A | 34.2356
4648 | 46.15 | 46.143 | 14.7095 | 0.0639 | -0.0786 | 14.6938 | 0.43488 | 19.1697 | 9.1697 | 884.5482 | 423.1824 | 32.6319 | 0.46273 | 2.1474 | SAND | #N/A | 35 | #N/A | 34.2501
4649 | 46.16 | 46.153 | 14.0073 | 0.0698 | -0.0934 | 13.9886 | 0.49898 | 19.2541 | 9.2541 | 888.6322 | 427.167 | 30.6671 | 0.53282 | 2.1976 | SAND | #N/A | 35 | #N/A | 33.9534
4650 | 46.169 | 46.162 | 13.3563 | 0.0792 | -0.0897 | 13.3384 | 0.59378 | 19.3836 | 9.3836 | 894.7854 | 433.2311 | 28.7227 | 0.63647 | 2.2573 | SAND | #N/A | 35 | #N/A | 33.6405
4651 | 46.179 | 46.172 | 12.6727 | 0.088 | -0.095 | 12.6537 | 0.69545 | 19.4865 | 9.4865 | 899.7326 | 438.079 | 26.8307 | 0.74868 | 2.3162 | SAND | #N/A | 35 | #N/A | 33.315
4652 | 46.189 | 46.182 | 12.1692 | 0.0896 | -0.0916 | 12.1509 | 0.7374 | 19.4918 | 9.4918 | 900.1713 | 438.4177 | 25.6621 | 0.79639 | 2.3459 | SAND | #N/A | 35 | #N/A | 33.1022
4653 | 46.199 | 46.192 | 11.6947 | 0.0965 | -0.0767 | 11.6794 | 0.82624 | 19.5633 | 9.5633 | 903.67 | 441.8169 | 24.3895 | 0.89553 | 2.3899 | SAND | #N/A | 35 | #N/A | 32.8592
4654 | 46.208 | 46.201 | 11.3702 | 0.1086 | -0.0483 | 11.3605 | 0.95594 | 19.691 | 9.691 | 909.7459 | 447.8037 | 23.3379 | 1.0392 | 2.4388 | SAND | #N/A | 35 | #N/A | 32.6487
4655 | 46.219 | 46.212 | 11.1576 | 0.1057 | -0.0203 | 11.1535 | 0.94768 | 19.6521 | 9.6521 | 908.1636 | 446.1112 | 22.966 | 1.0317 | 2.4432 | SAND | #N/A | 35 | #N/A | 32.5719
4656 | 46.228 | 46.221 | 11.0485 | 0.0994 | 0.0137 | 11.0512 | 0.89945 | 19.5765 | 9.5765 | 904.8434 | 442.7004 | 22.9193 | 0.97966 | 2.4327 | SAND | #N/A | 35 | #N/A | 32.5622
4657 | 46.238 | 46.231 | 10.9156 | 0.0963 | 0.0528 | 10.9262 | 0.88137 | 19.5349 | 9.5349 | 903.1159 | 440.8726 | 22.7346 | 0.96079 | 2.4315 | SAND | #N/A | 35 | #N/A | 32.5236
4658 | 46.247 | 46.24 | 10.7416 | 0.094 | 0.1267 | 10.7669 | 0.87304 | 19.5008 | 9.5008 | 901.7157 | 439.3822 | 22.4525 | 0.95284 | 2.4345 | SAND | #N/A | 35 | #N/A | 32.4639
4659 | 46.257 | 46.25 | 10.4879 | 0.0934 | 0.1456 | 10.517 | 0.88808 | 19.4841 | 9.4841 | 901.1388 | 438.7052 | 21.9188 | 0.97131 | 2.4477 | SAND | #N/A | 35 | #N/A | 32.349
4660 | 46.267 | 46.26 | 10.3134 | 0.0993 | 0.1763 | 10.3487 | 0.95954 | 19.5496 | 9.5496 | 904.3646 | 441.8314 | 21.3753 | 1.0514 | 2.4743 | SAND | #N/A | 35 | #N/A | 32.229
4661 | 46.276 | 46.269 | 10.26 | 0.1106 | 0.196 | 10.2992 | 1.0739 | 19.6741 | 9.6741 | 910.3012 | 447.6789 | 20.9724 | 1.178 | 2.5065 | SAND | #N/A | 35 | #N/A | 32.1381
4662 | 46.286 | 46.279 | 10.1117 | 0.1286 | 0.1683 | 10.1454 | 1.2676 | 19.845 | 9.845 | 918.4083 | 455.6873 | 20.2484 | 1.3937 | 2.5578 | SAND | #N/A | 35 | #N/A | 31.9703
4663 | 46.296 | 46.289 | 9.9134 | 0.1498 | 0.0941 | 9.9322 | 1.5082 | 20.0157 | 10.0157 | 926.5052 | 463.6853 | 19.422 | 1.6634 | 2.6146 | CLAY | 750.4762 | 35 | 10.1932 | #N/A
4664 | 46.305 | 46.298 | 9.5591 | 0.1778 | 0.0876 | 9.5766 | 1.8566 | 20.2023 | 10.2023 | 935.3284 | 472.4198 | 18.2916 | 2.0576 | 2.688 | CLAY | 720.1076 | 35 | 9.457 | #N/A
4665 | 46.316 | 46.309 | 9.1693 | 0.2024 | 0.0682 | 9.1829 | 2.2041 | 20.3379 | 10.3379 | 941.8276 | 478.8099 | 17.2117 | 2.456 | 2.754 | CLAY | 686.7594 | 35 | 8.7643 | #N/A
4666 | 46.325 | 46.318 | 8.7933 | 0.22 | 0.0838 | 8.8101 | 2.4971 | 20.4195 | 10.4195 | 945.7888 | 482.6817 | 16.2929 | 2.7975 | 2.8065 | CLAY | 655.3559 | 35 | 8.1835 | #N/A
4667 | 46.335 | 46.328 | 8.3753 | 0.2345 | 0.1097 | 8.3972 | 2.7926 | 20.4756 | 10.4756 | 948.5914 | 485.3847 | 15.3459 | 3.1482 | 2.858 | CLAY | 620.7207 | 35 | 7.5933 | #N/A
4668 | 46.345 | 46.338 | 8.1309 | 0.2451 | 0.1184 | 8.1546 | 3.0057 | 20.5159 | 10.5159 | 950.6672 | 487.3608 | 14.7815 | 3.4023 | 2.8914 | CLAY | 600.3261 | 35 | 7.2458 | #N/A
4669 | 46.354 | 46.347 | 8.0792 | 0.234 | 0.1435 | 8.1079 | 2.8861 | 20.4593 | 10.4593 | 948.2292 | 484.8324 | 14.7673 | 3.2683 | 2.8812 | CLAY | 596.6392 | 35 | 7.2371 | #N/A
4670 | 46.364 | 46.357 | 8.1212 | 0.2247 | 0.2673 | 8.1747 | 2.7487 | 20.415 | 10.415 | 946.3779 | 482.8808 | 14.9691 | 3.1086 | 2.8634 | CLAY | 602.3568 | 35 | 7.361 | #N/A
4671 | 46.373 | 46.366 | 8.3042 | 0.2214 | 0.3052 | 8.3652 | 2.6467 | 20.4067 | 10.4067 | 946.1749 | 482.5877 | 15.3735 | 2.9842 | 2.8435 | CLAY | 618.2554 | 35 | 7.6104 | #N/A
4672 | 46.384 | 46.377 | 8.2266 | 0.2214 | 0.2788 | 8.2824 | 2.6732 | 20.4028 | 10.4028 | 946.2189 | 482.5217 | 15.2038 | 3.0179 | 2.8503 | CLAY | 611.3451 | 35 | 7.5055 | #N/A
4673 | 46.393 | 46.386 | 8.1181 | 0.2084 | 0.3554 | 8.1892 | 2.5448 | 20.3274 | 10.3274 | 942.906 | 479.1183 | 15.1242 | 2.876 | 2.8397 | CLAY | 603.8562 | 35 | 7.4564 | #N/A
4674 | 46.403 | 46.396 | 7.8272 | 0.2 | 0.4053 | 7.9083 | 2.529 | 20.2655 | 10.2655 | 940.238 | 476.3499 | 14.628 | 2.8703 | 2.8509 | CLAY | 580.6685 | 35 | 7.1519 | #N/A
4675 | 46.412 | 46.405 | 7.5055 | 0.172 | 0.0276 | 7.511 | 2.29 | 20.0685 | 10.0685 | 931.2787 | 467.2992 | 14.0804 | 2.6141 | 2.8407 | CLAY | 548.3118 | 35 | 6.8188 | #N/A
4676 | 46.423 | 46.416 | 7.0938 | 0.1427 | -0.0821 | 7.0774 | 2.0163 | 19.8263 | 9.8263 | 920.2563 | 456.1651 | 13.4976 | 2.3176 | 2.8261 | CLAY | 513.0936 | 35 | 6.4678 | #N/A
4677 | 46.432 | 46.425 | 6.6402 | 0.1482 | -0.0609 | 6.628 | 2.236 | 19.845 | 9.845 | 921.3031 | 457.122 | 12.484 | 2.5969 | 2.882 | CLAY | 475.5597 | 35 | 5.8665 | #N/A
4678 | 46.443 | 46.436 | 6.2318 | 0.1717 | 0.0269 | 6.2372 | 2.7528 | 19.9938 | 9.9938 | 928.4327 | 464.1426 | 11.4378 | 3.2343 | 2.9679 | CLAY | 442.3956 | 35 | 5.2585 | #N/A
4679 | 46.452 | 46.445 | 5.919 | 0.1905 | 0.154 | 5.9498 | 3.2018 | 20.0972 | 10.0972 | 933.415 | 469.0357 | 10.6951 | 3.7976 | 3.0325 | CLAY | 418.0321 | 35 | 4.8353 | #N/A
4680 | 46.462 | 46.455 | 5.7392 | 0.2112 | 0.2185 | 5.7829 | 3.6521 | 20.207 | 10.207 | 938.7184 | 474.2399 | 10.2146 | 4.3599 | 3.0843 | CLAY | 403.6818 | 35 | 4.5653 | #N/A
4681 | 46.471 | 46.464 | 5.6977 | 0.2131 | 0.5522 | 5.8081 | 3.669 | 20.2193 | 10.2193 | 939.4673 | 474.8988 | 10.252 | 4.377 | 3.0841 | CLAY | 405.7227 | 35 | 4.5862 | #N/A
4682 | 46.481 | 46.474 | 5.7681 | 0.2114 | 0.6247 | 5.893 | 3.5873 | 20.2155 | 10.2155 | 939.4966 | 474.8281 | 10.4323 | 4.2677 | 3.0714 | CLAY | 412.7953 | 35 | 4.6872 | #N/A
4683 | 46.492 | 46.485 | 5.7933 | 0.2059 | 0.6131 | 5.9159 | 3.4804 | 20.1861 | 10.1861 | 938.3525 | 473.5738 | 10.5106 | 4.1366 | 3.0607 | CLAY | 414.7973 | 35 | 4.7313 | #N/A
4684 | 46.501 | 46.494 | 5.6527 | 0.1977 | 0.472 | 5.7471 | 3.44 | 20.1272 | 10.1272 | 935.7924 | 470.9233 | 10.2168 | 4.1091 | 3.0688 | CLAY | 400.9423 | 35 | 4.5665 | #N/A
4685 | 46.511 | 46.504 | 5.4643 | 0.1811 | 0.2444 | 5.5132 | 3.2849 | 20.0081 | 10.0081 | 930.456 | 465.486 | 9.845 | 3.9518 | 3.0717 | CLAY | 381.8937 | 35 | 4.3597 | #N/A
4686 | 46.521 | 46.514 | 5.2105 | 0.1701 | 0.1763 | 5.2458 | 3.2426 | 19.9152 | 9.9152 | 926.3343 | 461.2637 | 9.3643 | 3.938 | 3.0883 | CLAY | 359.9521 | 35 | 4.0953 | #N/A
4687 | 46.531 | 46.524 | 5.0912 | 0.1667 | 0.2569 | 5.1426 | 3.2416 | 19.8837 | 9.8837 | 925.0708 | 459.8999 | 9.1705 | 3.9526 | 3.0966 | CLAY | 351.4591 | 35 | 3.9896 | #N/A
4688 | 46.54 | 46.533 | 5.3264 | 0.1689 | 0.3873 | 5.4039 | 3.1255 | 19.9185 | 9.9185 | 926.8665 | 461.6059 | 9.6987 | 3.7726 | 3.0651 | CLAY | 373.0828 | 35 | 4.2789 | #N/A
4689 | 46.55 | 46.543 | 5.7982 | 0.1724 | 0.5702 | 5.9122 | 2.916 | 19.9777 | 9.9777 | 929.8207 | 464.4606 | 10.7273 | 3.4602 | 3.0076 | CLAY | 415.2016 | 35 | 4.8535 | #N/A
4690 | 46.56 | 46.553 | 6.1471 | 0.1903 | 0.9609 | 6.3393 | 3.0019 | 20.1208 | 10.1208 | 936.6819 | 471.2228 | 11.4651 | 3.5224 | 2.9888 | CLAY | 450.2165 | 35 | 5.2742 | #N/A
4691 | 46.569 | 46.562 | 6.8174 | 0.2088 | 1.002 | 7.0178 | 2.9753 | 20.2693 | 10.2693 | 943.779 | 478.2309 | 12.701 | 3.4376 | 2.9467 | CLAY | 506.1684 | 35 | 5.9943 | #N/A
4692 | 46.578 | 46.571 | 7.5767 | 0.2044 | 0.6629 | 7.7093 | 2.6514 | 20.2811 | 10.2811 | 944.509 | 478.8709 | 14.1265 | 3.0215 | 2.8763 | CLAY | 563.7309 | 35 | 6.8467 | #N/A
4693 | 46.588 | 46.581 | 7.5457 | 0.193 | 0.3363 | 7.613 | 2.5352 | 20.2088 | 10.2088 | 941.3483 | 475.6097 | 14.0275 | 2.8929 | 2.8676 | CLAY | 555.9676 | 35 | 6.7868 | #N/A
4694 | 46.598 | 46.591 | 7.4504 | 0.1684 | 0.1404 | 7.4785 | 2.2518 | 20.042 | 10.042 | 933.7768 | 467.9371 | 13.9863 | 2.5731 | 2.8391 | CLAY | 545.3919 | 35 | 6.7619 | #N/A
4695 | 46.607 | 46.6 | 7.2085 | 0.1599 | 0.105 | 7.2295 | 2.2118 | 19.968 | 9.968 | 930.5103 | 464.58 | 13.5585 | 2.5385 | 2.8468 | CLAY | 524.9158 | 35 | 6.5043 | #N/A
4696 | 46.618 | 46.611 | 6.9694 | 0.1613 | 0.1703 | 7.0035 | 2.3031 | 19.9658 | 9.9658 | 930.6276 | 464.5874 | 13.0715 | 2.6561 | 2.8711 | CLAY | 506.0694 | 35 | 6.2136 | #N/A
4697 | 46.627 | 46.62 | 6.6094 | 0.1679 | 0.3471 | 6.6788 | 2.5139 | 19.9943 | 9.9943 | 932.1347 | 466.0047 | 12.3318 | 2.9217 | 2.9156 | CLAY | 478.8904 | 35 | 5.7773 | #N/A
4698 | 46.637 | 46.63 | 6.3239 | 0.179 | 0.5099 | 6.4259 | 2.7856 | 20.0543 | 10.0543 | 935.1313 | 468.9017 | 11.7098 | 3.26 | 2.9616 | CLAY | 457.5624 | 35 | 5.4154 | #N/A
4699 | 46.646 | 46.639 | 6.1883 | 0.1762 | 0.5394 | 6.2962 | 2.7985 | 20.0278 | 10.0278 | 934.0779 | 467.7581 | 11.4634 | 3.286 | 2.9711 | CLAY | 446.8418 | 35 | 5.2733 | #N/A
4700 | 46.657 | 46.65 | 6.2016 | 0.1766 | 0.4737 | 6.2963 | 2.8048 | 20.0305 | 10.0305 | 934.4227 | 467.9929 | 11.4573 | 3.2936 | 2.9719 | CLAY | 446.8264 | 35 | 5.2698 | #N/A
4701 | 46.667 | 46.66 | 6.2491 | 0.1787 | 0.4464 | 6.3384 | 2.8193 | 20.047 | 10.047 | 935.3911 | 468.8615 | 11.5236 | 3.3074 | 2.9709 | CLAY | 450.2491 | 35 | 5.308 | #N/A
4702 | 46.676 | 46.669 | 6.4053 | 0.1826 | 0.4786 | 6.501 | 2.8088 | 20.0822 | 10.0822 | 937.2152 | 470.5958 | 11.8229 | 3.2819 | 2.9599 | CLAY | 463.6504 | 35 | 5.4808 | #N/A
4703 | 46.685 | 46.678 | 6.7058 | 0.1888 | 0.4304 | 6.7919 | 2.7798 | 20.1384 | 10.1384 | 940.0221 | 473.313 | 12.3636 | 3.2263 | 2.9398 | CLAY | 487.6548 | 35 | 5.7959 | #N/A
4704 | 46.696 | 46.689 | 6.5685 | 0.1962 | 0.6165 | 6.6918 | 2.9319 | 20.1777 | 10.1777 | 942.0775 | 475.2588 | 12.0981 | 3.4123 | 2.9618 | CLAY | 479.1435 | 35 | 5.6407 | #N/A
4705 | 46.705 | 46.698 | 6.6889 | 0.1994 | 0.591 | 6.8071 | 2.9293 | 20.2034 | 10.2034 | 943.4568 | 476.5483 | 12.3044 | 3.4006 | 2.955 | CLAY | 488.6369 | 35 | 5.7612 | #N/A
4706 | 46.715 | 46.708 | 6.9293 | 0.1879 | 0.3102 | 6.9913 | 2.6876 | 20.1441 | 10.1441 | 940.8929 | 473.884 | 12.7678 | 3.1056 | 2.9188 | CLAY | 504.2039 | 35 | 6.0337 | #N/A
4707 | 46.724 | 46.717 | 7.1131 | 0.1833 | 0.1604 | 7.1452 | 2.5654 | 20.1236 | 10.1236 | 940.1139 | 473.0148 | 13.1181 | 2.954 | 2.8966 | CLAY | 517.0888 | 35 | 6.2414 | #N/A
4708 | 46.734 | 46.727 | 7.2963 | 0.1758 | 0.0984 | 7.316 | 2.403 | 20.0838 | 10.0838 | 938.4576 | 471.2581 | 13.533 | 2.7566 | 2.8681 | CLAY | 531.4602 | 35 | 6.4891 | #N/A
4709 | 46.744 | 46.737 | 7.3637 | 0.1904 | 0.1479 | 7.3933 | 2.5753 | 20.1815 | 10.1815 | 943.2226 | 475.9239 | 13.5527 | 2.9519 | 2.8849 | CLAY | 537.5048 | 35 | 6.5009 | #N/A
4710 | 46.754 | 46.747 | 7.3586 | 0.2142 | 0.2099 | 7.4006 | 2.8944 | 20.32 | 10.32 | 949.8988 | 482.501 | 13.3693 | 3.3206 | 2.9199 | CLAY | 537.5568 | 35 | 6.3911 | #N/A
4711 | 46.763 | 46.756 | 7.3234 | 0.2224 | 0.4658 | 7.4166 | 2.9987 | 20.3649 | 10.3649 | 952.1808 | 484.6933 | 13.3371 | 3.4404 | 2.9299 | CLAY | 538.6983 | 35 | 6.3718 | #N/A
4712 | 46.774 | 46.767 | 7.3577 | 0.2147 | 0.4744 | 7.4526 | 2.8809 | 20.3255 | 10.3255 | 950.561 | 482.9633 | 13.4628 | 3.3021 | 2.916 | CLAY | 541.8349 | 35 | 6.447 | #N/A
4713 | 46.783 | 46.776 | 7.4035 | 0.2016 | 0.2881 | 7.4611 | 2.702 | 20.2521 | 10.2521 | 947.3118 | 479.6236 | 13.5811 | 3.095 | 2.8962 | CLAY | 542.8173 | 35 | 6.5179 | #N/A
4714 | 46.792 | 46.785 | 7.4846 | 0.1851 | 0.1042 | 7.5054 | 2.4662 | 20.1543 | 10.1543 | 942.9179 | 475.139 | 13.8118 | 2.8206 | 2.8667 | CLAY | 546.8768 | 35 | 6.6566 | #N/A
4715 | 46.802 | 46.795 | 7.7116 | 0.1687 | 0.0862 | 7.7288 | 2.1827 | 20.057 | 10.057 | 938.5653 | 470.6857 | 14.4263 | 2.4844 | 2.8194 | CLAY | 565.8562 | 35 | 7.0289 | #N/A
4716 | 46.812 | 46.805 | 7.8334 | 0.1708 | 0.0887 | 7.8511 | 2.1755 | 20.0776 | 10.0776 | 939.7321 | 471.7526 | 14.6505 | 2.4713 | 2.8126 | CLAY | 575.9507 | 35 | 7.1656 | #N/A
4717 | 46.822 | 46.815 | 8.0373 | 0.1753 | 0.1006 | 8.0574 | 2.1756 | 20.1182 | 10.1182 | 941.835 | 473.7558 | 15.0195 | 2.4636 | 2.803 | CLAY | 592.9654 | 35 | 7.392 | #N/A
4718 | 46.832 | 46.825 | 8.2115 | 0.18 | 0.1482 | 8.2411 | 2.1842 | 20.1581 | 10.1581 | 943.9015 | 475.7226 | 15.3393 | 2.4667 | 2.7958 | CLAY | 608.1032 | 35 | 7.5892 | #N/A
4719 | 46.841 | 46.834 | 8.3517 | 0.1791 | 0.1999 | 8.3917 | 2.1343 | 20.1593 | 10.1593 | 944.139 | 475.8701 | 15.6504 | 2.4048 | 2.7823 | CLAY | 620.6284 | 35 | 7.7821 | #N/A
4720 | 46.851 | 46.844 | 8.4482 | 0.1748 | 0.1681 | 8.4818 | 2.0609 | 20.1349 | 10.1349 | 943.2014 | 474.8323 | 15.8764 | 2.3187 | 2.7681 | CLAY | 628.2182 | 35 | 7.9228 | #N/A
4721 | 46.861 | 46.854 | 8.4455 | 0.1789 | 0.1802 | 8.4815 | 2.1093 | 20.1621 | 10.1621 | 944.6759 | 476.207 | 15.8269 | 2.3737 | 2.7751 | CLAY | 628.072 | 35 | 7.8919 | #N/A
4722 | 46.87 | 46.863 | 8.4355 | 0.1838 | 0.1662 | 8.4687 | 2.1703 | 20.1932 | 10.1932 | 946.3145 | 477.7559 | 15.7453 | 2.4434 | 2.7841 | CLAY | 626.8688 | 35 | 7.8412 | #N/A
4723 | 46.88 | 46.873 | 8.4323 | 0.1938 | 0.1785 | 8.468 | 2.2886 | 20.2553 | 10.2553 | 949.4267 | 480.7685 | 15.6387 | 2.5776 | 2.8 | CLAY | 626.5478 | 35 | 7.7748 | #N/A
4724 | 46.891 | 46.884 | 8.379 | 0.1997 | 0.1574 | 8.4105 | 2.3744 | 20.2878 | 10.2878 | 951.1733 | 482.4053 | 15.4627 | 2.6772 | 2.8136 | CLAY | 621.6089 | 35 | 7.6656 | #N/A
4725 | 46.9 | 46.893 | 7.8336 | 0.1976 | 0.2528 | 7.8842 | 2.5063 | 20.2501 | 10.2501 | 949.5902 | 480.7319 | 14.425 | 2.8495 | 2.8539 | CLAY | 577.8808 | 35 | 7.0281 | #N/A
4726 | 46.91 | 46.903 | 7.246 | 0.1909 | 0.1331 | 7.2726 | 2.6249 | 20.1781 | 10.1781 | 946.4153 | 477.4566 | 13.2498 | 3.0176 | 2.8984 | CLAY | 527.1837 | 35 | 6.3198 | #N/A
4727 | 46.919 | 46.912 | 6.5626 | 0.1733 | 0.04 | 6.5706 | 2.6375 | 20.025 | 10.025 | 939.4149 | 470.365 | 11.9719 | 3.0775 | 2.9392 | CLAY | 469.2654 | 35 | 5.5673 | #N/A
4728 | 46.93 | 46.923 | 6.0067 | 0.15 | 0.0492 | 6.0165 | 2.4931 | 19.8213 | 9.8213 | 930.0749 | 460.9137 | 11.0356 | 2.949 | 2.9574 | CLAY | 423.8721 | 35 | 5.0285 | #N/A
4729 | 46.939 | 46.932 | 5.5554 | 0.1425 | 0.0951 | 5.5744 | 2.5563 | 19.7313 | 9.7313 | 926.0304 | 456.7786 | 10.1765 | 3.0656 | 2.9959 | CLAY | 387.3658 | 35 | 4.544 | #N/A
4730 | 46.95 | 46.943 | 5.1664 | 0.1545 | 0.2 | 5.2064 | 2.9675 | 19.7994 | 9.7994 | 929.4448 | 460.0834 | 9.296 | 3.6124 | 3.069 | CLAY | 356.4129 | 35 | 4.058 | #N/A
4731 | 46.959 | 46.952 | 4.7612 | 0.1732 | 0.2315 | 4.8075 | 3.6027 | 19.9022 | 9.9022 | 934.4504 | 464.9997 | 8.3291 | 4.4719 | 3.162 | CLAY | 322.7541 | 35 | 3.5375 | #N/A
4732 | 46.969 | 46.962 | 4.3828 | 0.18 | 0.3385 | 4.4505 | 4.0445 | 19.9172 | 9.9172 | 935.3537 | 465.8032 | 7.5464 | 5.1207 | 3.2314 | CLAY | 292.9289 | 35 | 3.1269 | #N/A
4733 | 46.979 | 46.972 | 4.1445 | 0.1807 | 0.422 | 4.2289 | 4.273 | 19.9018 | 9.9018 | 934.829 | 465.1783 | 7.0813 | 5.4856 | 3.2714 | CLAY | 274.5059 | 35 | 2.8879 | #N/A
4734 | 46.988 | 46.981 | 4.1046 | 0.1833 | 0.4595 | 4.1965 | 4.3679 | 19.9156 | 9.9156 | 935.6539 | 465.9133 | 6.9988 | 5.6212 | 3.2819 | CLAY | 271.7372 | 35 | 2.8459 | #N/A
4735 | 46.999 | 46.992 | 4.1584 | 0.1891 | 0.499 | 4.2582 | 4.4408 | 19.9578 | 9.9578 | 937.8576 | 468.0073 | 7.0946 | 5.6952 | 3.2806 | CLAY | 276.6952 | 35 | 2.8947 | #N/A
4736 | 47.008 | 47.001 | 4.1914 | 0.1928 | 0.4632 | 4.284 | 4.5004 | 19.9829 | 9.9829 | 939.2163 | 469.2762 | 7.1276 | 5.7641 | 3.2821 | CLAY | 278.7353 | 35 | 2.9115 | #N/A
4737 | 47.018 | 47.011 | 4.4542 | 0.1866 | 0.4136 | 4.5369 | 4.1129 | 19.967 | 9.967 | 938.6681 | 468.6279 | 7.6783 | 5.1859 | 3.2287 | CLAY | 299.8543 | 35 | 3.1954 | #N/A
4738 | 47.027 | 47.02 | 4.9186 | 0.1788 | 0.3652 | 4.9916 | 3.582 | 19.9543 | 9.9543 | 938.249 | 468.1187 | 8.6589 | 4.4111 | 3.1449 | CLAY | 337.7826 | 35 | 3.7134 | #N/A
4739 | 47.037 | 47.03 | 5.3042 | 0.1633 | 0.3481 | 5.3738 | 3.0388 | 19.8768 | 9.8768 | 934.804 | 464.5732 | 9.555 | 3.6787 | 3.0639 | CLAY | 369.918 | 35 | 4.1998 | #N/A
4740 | 47.046 | 47.039 | 5.5615 | 0.1419 | 0.3809 | 5.6377 | 2.517 | 19.7308 | 9.7308 | 928.1164 | 457.7946 | 10.2875 | 3.013 | 2.9878 | CLAY | 392.4636 | 35 | 4.606 | #N/A
4741 | 47.055 | 47.048 | 5.7938 | 0.1291 | 0.4451 | 5.8828 | 2.1945 | 19.6366 | 9.6366 | 923.8614 | 453.4488 | 10.9361 | 2.6034 | 2.9301 | CLAY | 413.2466 | 35 | 4.9718 | #N/A
4742 | 47.066 | 47.059 | 6.2233 | 0.135 | 0.5017 | 6.3236 | 2.1348 | 19.7172 | 9.7172 | 927.8724 | 457.3504 | 11.7979 | 2.502 | 2.8931 | CLAY | 449.6473 | 35 | 5.4663 | #N/A
4743 | 47.075 | 47.068 | 6.5561 | 0.1523 | 0.5471 | 6.6655 | 2.2849 | 19.8792 | 9.8792 | 935.6734 | 465.0626 | 12.3206 | 2.658 | 2.8924 | CLAY | 477.4872 | 35 | 5.7707 | #N/A
4744 | 47.085 | 47.078 | 6.626 | 0.1576 | 0.6001 | 6.746 | 2.3362 | 19.924 | 9.924 | 937.9815 | 467.271 | 12.4297 | 2.7135 | 2.8944 | CLAY | 484.0032 | 35 | 5.8347 | #N/A
4745 | 47.094 | 47.087 | 6.8968 | 0.1479 | 0.2781 | 6.9524 | 2.1273 | 19.8613 | 9.8613 | 935.2081 | 464.4071 | 12.9568 | 2.4579 | 2.8551 | CLAY | 501.4343 | 35 | 6.1455 | #N/A
4746 | 47.104 | 47.097 | 7.1734 | 0.1345 | 0.1436 | 7.2021 | 1.8675 | 19.7637 | 9.7637 | 930.8113 | 459.9097 | 13.636 | 2.1447 | 2.8036 | CLAY | 522.6091 | 35 | 6.5508 | #N/A
4747 | 47.113 | 47.106 | 7.299 | 0.1344 | 0.1675 | 7.3325 | 1.8329 | 19.7698 | 9.7698 | 931.2785 | 460.2868 | 13.907 | 2.0996 | 2.7914 | CLAY | 533.4351 | 35 | 6.714 | #N/A
4748 | 47.124 | 47.117 | 7.2885 | 0.1318 | 0.162 | 7.3209 | 1.8003 | 19.7463 | 9.7463 | 930.3875 | 459.2857 | 13.914 | 2.0624 | 2.787 | CLAY | 532.5427 | 35 | 6.7182 | #N/A
4749 | 47.133 | 47.126 | 7.0777 | 0.1344 | 0.2222 | 7.1221 | 1.8871 | 19.7585 | 9.7585 | 931.1377 | 459.946 | 13.4603 | 2.1709 | 2.8113 | CLAY | 515.9169 | 35 | 6.4455 | #N/A
4750 | 47.144 | 47.137 | 6.9625 | 0.1359 | 0.2446 | 7.0114 | 1.9383 | 19.7654 | 9.7654 | 931.6798 | 460.3782 | 13.206 | 2.2353 | 2.8252 | CLAY | 506.645 | 35 | 6.2937 | #N/A
4751 | 47.153 | 47.146 | 6.6975 | 0.1406 | 0.266 | 6.7507 | 2.0827 | 19.7904 | 9.7904 | 933.039 | 461.6475 | 12.602 | 2.4168 | 2.861 | CLAY | 484.8051 | 35 | 5.9359 | #N/A
4752 | 47.162 | 47.155 | 6.5096 | 0.1482 | 0.3644 | 6.5825 | 2.2514 | 19.8423 | 9.8423 | 935.6629 | 464.1818 | 12.1651 | 2.6245 | 2.8938 | CLAY | 470.5681 | 35 | 5.6798 | #N/A
4753 | 47.173 | 47.166 | 6.1996 | 0.1547 | 0.4933 | 6.2983 | 2.4562 | 19.8754 | 9.8754 | 937.4415 | 465.8506 | 11.5076 | 2.8858 | 2.9371 | CLAY | 446.7349 | 35 | 5.2987 | #N/A
4754 | 47.182 | 47.175 | 5.9893 | 0.1601 | 0.5826 | 6.1058 | 2.6221 | 19.9035 | 9.9035 | 938.9462 | 467.2655 | 11.0577 | 3.0986 | 2.969 | CLAY | 430.5728 | 35 | 5.041 | #N/A
4755 | 47.192 | 47.185 | 5.9975 | 0.1608 | 0.5912 | 6.1157 | 2.6293 | 19.9092 | 9.9092 | 939.4165 | 467.6359 | 11.0691 | 3.1065 | 2.9693 | CLAY | 431.3603 | 35 | 5.0476 | #N/A
4756 | 47.201 | 47.194 | 5.967 | 0.1649 | 0.5653 | 6.0801 | 2.7121 | 19.9365 | 9.9365 | 940.8811 | 469.0107 | 10.9575 | 3.2087 | 2.981 | CLAY | 428.2649 | 35 | 4.984 | #N/A
4757 | 47.212 | 47.205 | 5.9721 | 0.1741 | 0.6977 | 6.1116 | 2.8487 | 20.0021 | 10.0021 | 944.2011 | 472.2211 | 10.9428 | 3.3692 | 2.9938 | CLAY | 430.6199 | 35 | 4.9757 | #N/A
4758 | 47.222 | 47.215 | 6.2925 | 0.1824 | 0.7365 | 6.4398 | 2.8324 | 20.0772 | 10.0772 | 947.9448 | 475.8653 | 11.5408 | 3.3213 | 2.9714 | CLAY | 457.6546 | 35 | 5.3178 | #N/A
4759 | 47.231 | 47.224 | 6.5032 | 0.1872 | 0.8434 | 6.6719 | 2.8058 | 20.1215 | 10.1215 | 950.2173 | 478.0482 | 11.9688 | 3.2718 | 2.9548 | CLAY | 476.8052 | 35 | 5.5655 | #N/A
4760 | 47.241 | 47.234 | 6.7208 | 0.178 | 0.6785 | 6.8565 | 2.5961 | 20.0731 | 10.0731 | 948.1314 | 475.8619 | 12.4161 | 3.0127 | 2.9209 | CLAY | 492.3641 | 35 | 5.8267 | #N/A
4761 | 47.249 | 47.242 | 7.0695 | 0.16 | 0.3118 | 7.1319 | 2.2435 | 19.9634 | 9.9634 | 943.1133 | 470.763 | 13.1462 | 2.5853 | 2.8624 | CLAY | 515.7289 | 35 | 6.2581 | #N/A
4762 | 47.26 | 47.253 | 7.8153 | 0.1547 | 0.1849 | 7.8523 | 1.9701 | 19.9616 | 9.9616 | 943.2437 | 470.7835 | 14.6756 | 2.2391 | 2.7876 | CLAY | 575.753 | 35 | 7.181 | #N/A
4763 | 47.269 | 47.262 | 8.0996 | 0.172 | 0.207 | 8.141 | 2.1128 | 20.1 | 10.1 | 949.9652 | 477.4159 | 15.0624 | 2.3919 | 2.7946 | CLAY | 599.2529 | 35 | 7.4184 | #N/A
4764 | 47.278 | 47.271 | 8.5665 | 0.1863 | 0.273 | 8.6211 | 2.161 | 20.216 | 10.216 | 955.6317 | 482.9932 | 15.8708 | 2.4304 | 2.78 | CLAY | 638.789 | 35 | 7.9193 | #N/A
4765 | 47.289 | 47.282 | 8.7294 | 0.1908 | 0.3318 | 8.7958 | 2.1692 | 20.2519 | 10.2519 | 957.548 | 484.7998 | 16.1679 | 2.4342 | 2.7738 | CLAY | 653.1843 | 35 | 8.1051 | #N/A
4766 | 47.298 | 47.291 | 8.9214 | 0.1823 | 0.2683 | 8.9751 | 2.0312 | 20.2063 | 10.2063 | 955.5762 | 482.7376 | 16.6125 | 2.2732 | 2.7471 | CLAY | 668.2903 | 35 | 8.3846 | #N/A
4767 | 47.308 | 47.301 | 9.2523 | 0.1821 | 0.2855 | 9.3094 | 1.9561 | 20.2193 | 10.2193 | 956.3936 | 483.4551 | 17.2777 | 2.1801 | 2.7227 | CLAY | 696.0839 | 35 | 8.8064 | #N/A
4768 | 47.318 | 47.311 | 9.5516 | 0.1733 | 0.2398 | 9.5996 | 1.8053 | 20.1732 | 10.1732 | 954.4155 | 481.3767 | 17.9592 | 2.0046 | 2.6881 | CLAY | 720.4287 | 35 | 9.2427 | #N/A
4769 | 47.328 | 47.321 | 9.4729 | 0.1649 | 0.1874 | 9.5104 | 1.7339 | 20.1113 | 10.1113 | 951.6876 | 478.5484 | 17.8847 | 1.9267 | 2.6799 | CLAY | 713.2244 | 35 | 9.1948 | #N/A
4770 | 47.337 | 47.33 | 9.3488 | 0.1632 | 0.0669 | 9.3622 | 1.7432 | 20.093 | 10.093 | 951.003 | 477.7736 | 17.6049 | 1.9403 | 2.6873 | CLAY | 700.9314 | 35 | 9.0154 | #N/A
4771 | 47.348 | 47.341 | 9.2852 | 0.1636 | 0.065 | 9.2982 | 1.7595 | 20.0932 | 10.0932 | 951.233 | 477.8936 | 17.4662 | 1.96 | 2.6926 | CLAY | 695.5806 | 35 | 8.9266 | #N/A
4772 | 47.357 | 47.35 | 9.1796 | 0.1655 | 0.1176 | 9.2031 | 1.7983 | 20.1027 | 10.1027 | 951.8647 | 478.4354 | 17.2463 | 2.0058 | 2.7028 | CLAY | 687.6046 | 35 | 8.7864 | #N/A
4773 | 47.367 | 47.36 | 8.8801 | 0.1591 | 0.1335 | 8.9068 | 1.7863 | 20.0437 | 10.0437 | 949.2697 | 475.74 | 16.7266 | 1.9994 | 2.713 | CLAY | 663.1275 | 35 | 8.4567 | #N/A
4774 | 47.376 | 47.369 | 8.4035 | 0.1535 | 0.1126 | 8.426 | 1.8217 | 19.98 | 9.98 | 946.4324 | 472.8123 | 15.8194 | 2.0523 | 2.7394 | CLAY | 623.299 | 35 | 7.8873 | #N/A
4775 | 47.387 | 47.38 | 7.957 | 0.1448 | 0.1715 | 7.9913 | 1.812 | 19.8909 | 9.8909 | 942.4296 | 468.6988 | 15.0392 | 2.0542 | 2.7579 | CLAY | 587.4059 | 35 | 7.4041 | #N/A
4776 | 47.396 | 47.389 | 7.5611 | 0.1346 | 0.3363 | 7.6284 | 1.7645 | 19.7871 | 9.7871 | 937.6886 | 463.8672 | 14.4237 | 2.0118 | 2.768 | CLAY | 557.5559 | 35 | 7.0272 | #N/A
4777 | 47.406 | 47.399 | 7.0555 | 0.1409 | 0.3091 | 7.1173 | 1.9797 | 19.8136 | 9.8136 | 939.1442 | 465.2229 | 13.28 | 2.2806 | 2.828 | CLAY | 514.848 | 35 | 6.3378 | #N/A
4778 | 47.416 | 47.409 | 6.7882 | 0.1475 | 0.2256 | 6.8333 | 2.1585 | 19.8514 | 9.8514 | 941.1327 | 467.1116 | 12.6141 | 2.5033 | 2.8692 | CLAY | 491.0156 | 35 | 5.9431 | #N/A
4779 | 47.425 | 47.418 | 6.5451 | 0.1526 | 0.2553 | 6.5962 | 2.3135 | 19.8774 | 9.8774 | 942.5467 | 468.4358 | 12.0691 | 2.6992 | 2.9036 | CLAY | 471.1344 | 35 | 5.6239 | #N/A
4780 | 47.435 | 47.428 | 6.3017 | 0.1655 | 0.2781 | 6.3573 | 2.6033 | 19.9581 | 9.9581 | 946.5749 | 472.3646 | 11.4546 | 3.0587 | 2.9533 | CLAY | 450.8954 | 35 | 5.2682 | #N/A
4781 | 47.444 | 47.437 | 6.1026 | 0.1728 | 0.3567 | 6.1739 | 2.7989 | 19.9973 | 9.9973 | 948.6127 | 474.3127 | 11.0166 | 3.307 | 2.9867 | CLAY | 435.4439 | 35 | 5.0177 | #N/A
4782 | 47.455 | 47.448 | 5.6625 | 0.1717 | 0.5025 | 5.763 | 2.9794 | 19.9629 | 9.9629 | 947.2 | 472.7897 | 10.1859 | 3.5653 | 3.0334 | CLAY | 401.3167 | 35 | 4.5493 | #N/A
4783 | 47.465 | 47.458 | 5.1047 | 0.1681 | 0.51 | 5.2067 | 3.2285 | 19.8984 | 9.8984 | 944.3374 | 469.8267 | 9.0722 | 3.9438 | 3.0999 | CLAY | 355.1969 | 35 | 3.9362 | #N/A
4784 | 47.475 | 47.468 | 4.6421 | 0.163 | 0.3757 | 4.7172 | 3.4554 | 19.8237 | 9.8237 | 940.9899 | 466.3787 | 8.097 | 4.3165 | 3.1629 | CLAY | 314.6875 | 35 | 3.4146 | #N/A
4785 | 47.485 | 47.478 | 4.3484 | 0.1686 | 0.4288 | 4.4342 | 3.8023 | 19.8391 | 9.8391 | 941.9203 | 467.2091 | 7.4747 | 4.8278 | 3.2196 | CLAY | 291.02 | 35 | 3.0898 | #N/A
4786 | 47.495 | 47.488 | 4.1831 | 0.1792 | 0.4505 | 4.2732 | 4.1936 | 19.8961 | 9.8961 | 944.8276 | 470.0169 | 7.0814 | 5.384 | 3.2666 | CLAY | 277.3644 | 35 | 2.8879 | #N/A
4787 | 47.505 | 47.498 | 4.0786 | 0.1945 | 0.4497 | 4.1685 | 4.6659 | 19.9825 | 9.9825 | 949.1293 | 474.2192 | 6.7889 | 6.0415 | 3.3113 | CLAY | 268.2842 | 35 | 2.7396 | #N/A
4788 | 47.514 | 47.507 | 4.1566 | 0.2009 | 0.4897 | 4.2545 | 4.722 | 20.0285 | 10.0285 | 951.4919 | 476.4921 | 6.932 | 6.0823 | 3.3059 | CLAY | 275.254 | 35 | 2.812 | #N/A
4789 | 47.525 | 47.518 | 4.301 | 0.2031 | 0.5186 | 4.4047 | 4.611 | 20.0548 | 10.0548 | 952.9633 | 477.8537 | 7.2235 | 5.884 | 3.2829 | CLAY | 287.6464 | 35 | 2.9605 | #N/A
4790 | 47.534 | 47.527 | 4.5027 | 0.196 | 0.5244 | 4.6076 | 4.2539 | 20.0307 | 10.0307 | 951.9972 | 476.7974 | 7.667 | 5.3617 | 3.2379 | CLAY | 304.6319 | 35 | 3.1895 | #N/A
4791 | 47.543 | 47.536 | 4.5718 | 0.1915 | 0.5847 | 4.6887 | 4.0843 | 20.0102 | 10.0102 | 951.2072 | 475.9173 | 7.8533 | 5.1237 | 3.2177 | CLAY | 311.4611 | 35 | 3.2867 | #N/A
4792 | 47.553 | 47.546 | 4.8531 | 0.1889 | 0.636 | 4.9803 | 3.7929 | 20.0178 | 10.0178 | 951.7663 | 476.3764 | 8.4566 | 4.6891 | 3.1689 | CLAY | 335.7111 | 35 | 3.6053 | #N/A
4793 | 47.563 | 47.556 | 5.1305 | 0.1776 | 0.6891 | 5.2683 | 3.3711 | 19.9674 | 9.9674 | 949.5718 | 474.0815 | 9.1097 | 4.1123 | 3.1091 | CLAY | 359.8957 | 35 | 3.9566 | #N/A
4794 | 47.572 | 47.565 | 5.387 | 0.1654 | 0.6031 | 5.5076 | 3.0031 | 19.9014 | 9.9014 | 946.608 | 471.0273 | 9.6831 | 3.6264 | 3.0556 | CLAY | 380.0843 | 35 | 4.2703 | #N/A
4795 | 47.582 | 47.575 | 5.6382 | 0.1543 | 0.643 | 5.7668 | 2.6757 | 19.8379 | 9.8379 | 943.7868 | 468.1056 | 10.3033 | 3.1992 | 3.0021 | CLAY | 401.9178 | 35 | 4.6149 | #N/A
4796 | 47.591 | 47.584 | 6.0634 | 0.1523 | 0.632 | 6.1898 | 2.4605 | 19.8502 | 9.8502 | 944.5539 | 468.7829 | 11.1891 | 2.9036 | 2.9486 | CLAY | 437.1038 | 35 | 5.116 | #N/A
4797 | 47.601 | 47.594 | 6.2527 | 0.1528 | 0.5174 | 6.3562 | 2.404 | 19.8645 | 9.8645 | 945.4288 | 469.5578 | 11.5231 | 2.824 | 2.9313 | CLAY | 450.8959 | 35 | 5.3076 | #N/A
4798 | 47.612 | 47.605 | 6.4876 | 0.1517 | 0.4995 | 6.5875 | 2.3028 | 19.87 | 9.87 | 945.9091 | 469.9282 | 12.0052 | 2.689 | 2.9045 | CLAY | 470.1326 | 35 | 5.5867 | #N/A
4799 | 47.621 | 47.614 | 6.5 | 0.1372 | 0.4157 | 6.5831 | 2.0841 | 19.7519 | 9.7519 | 940.4664 | 464.3947 | 12.1506 | 2.4315 | 2.8756 | CLAY | 470.2228 | 35 | 5.6714 | #N/A
4800 | 47.631 | 47.624 | 6.538 | 0.1234 | 0.328 | 6.6036 | 1.8687 | 19.6288 | 9.6288 | 934.8018 | 458.6292 | 12.3603 | 2.1768 | 2.8428 | CLAY | 472.3998 | 35 | 5.794 | #N/A
4801 | 47.641 | 47.634 | 6.6164 | 0.1265 | 0.3173 | 6.6799 | 1.8938 | 19.6624 | 9.6624 | 936.5977 | 460.3254 | 12.4765 | 2.2026 | 2.8422 | CLAY | 478.6052 | 35 | 5.8622 | #N/A
4802 | 47.65 | 47.643 | 6.7012 | 0.1418 | 0.3567 | 6.7725 | 2.0937 | 19.8016 | 9.8016 | 943.4098 | 467.0484 | 12.4808 | 2.4326 | 2.866 | CLAY | 485.7609 | 35 | 5.8647 | #N/A
4803 | 47.661 | 47.654 | 6.7114 | 0.1474 | 0.3199 | 6.7754 | 2.1755 | 19.8472 | 9.8472 | 945.7997 | 469.3287 | 12.4211 | 2.5285 | 2.8772 | CLAY | 485.7984 | 35 | 5.8296 | #N/A
4804 | 47.67 | 47.663 | 6.8195 | 0.1513 | 0.2772 | 6.8749 | 2.2007 | 19.8836 | 9.8836 | 947.7097 | 471.1488 | 12.5804 | 2.5526 | 2.875 | CLAY | 493.9359 | 35 | 5.9232 | #N/A
4805 | 47.68 | 47.673 | 6.8826 | 0.1654 | 0.3582 | 6.9542 | 2.3784 | 19.9925 | 9.9925 | 953.1031 | 476.443 | 12.5957 | 2.7561 | 2.8935 | CLAY | 500.0947 | 35 | 5.9322 | #N/A
4806 | 47.69 | 47.683 | 6.5526 | 0.1704 | 0.3127 | 6.6151 | 2.5759 | 20.0079 | 10.0079 | 954.0365 | 477.2766 | 11.8613 | 3.01 | 2.9369 | CLAY | 471.7586 | 35 | 5.5031 | #N/A
4807 | 47.7 | 47.693 | 6.3336 | 0.1672 | 0.3203 | 6.3977 | 2.6135 | 19.9726 | 9.9726 | 952.5532 | 475.693 | 11.4467 | 3.0706 | 2.9545 | CLAY | 453.7589 | 35 | 5.2637 | #N/A
4808 | 47.709 | 47.702 | 6.2573 | 0.1639 | 0.3536 | 6.328 | 2.5901 | 19.9449 | 9.9449 | 951.4139 | 474.4635 | 11.332 | 3.0484 | 2.9563 | CLAY | 448.0505 | 35 | 5.1978 | #N/A
4809 | 47.719 | 47.712 | 6.3861 | 0.1637 | 0.3422 | 6.4545 | 2.5362 | 19.9513 | 9.9513 | 951.9142 | 474.8639 | 11.5878 | 2.9749 | 2.9422 | CLAY | 458.5522 | 35 | 5.3449 | #N/A
4810 | 47.728 | 47.721 | 6.4857 | 0.1718 | 0.3444 | 6.5546 | 2.6211 | 20.0139 | 10.0139 | 955.0831 | 477.9432 | 11.7158 | 3.0681 | 2.9461 | CLAY | 466.6247 | 35 | 5.4188 | #N/A
4811 | 47.739 | 47.732 | 6.7849 | 0.1846 | 0.4359 | 6.8721 | 2.6862 | 20.1166 | 10.1166 | 960.2078 | 482.9587 | 12.2409 | 3.1225 | 2.935 | CLAY | 492.656 | 35 | 5.7241 | #N/A
4812 | 47.748 | 47.741 | 6.9927 | 0.1966 | 0.5461 | 7.1019 | 2.7683 | 20.2034 | 10.2034 | 964.5285 | 487.1899 | 12.5975 | 3.2033 | 2.9314 | CLAY | 511.4493 | 35 | 5.9333 | #N/A
4813 | 47.757 | 47.75 | 7.1422 | 0.2005 | 0.6109 | 7.2644 | 2.76 | 20.2352 | 10.2352 | 966.2323 | 488.8039 | 12.8848 | 3.1835 | 2.9219 | CLAY | 524.8456 | 35 | 6.1029 | #N/A
4814 | 47.767 | 47.76 | 7.374 | 0.1996 | 0.6386 | 7.5017 | 2.6607 | 20.2425 | 10.2425 | 966.7828 | 489.2545 | 13.3569 | 3.0544 | 2.8987 | CLAY | 544.5781 | 35 | 6.3837 | #N/A
4815 | 47.776 | 47.769 | 7.5033 | 0.2001 | 0.6422 | 7.6317 | 2.6219 | 20.2522 | 10.2522 | 967.426 | 489.8077 | 13.606 | 3.0026 | 2.8878 | CLAY | 555.3595 | 35 | 6.5328 | #N/A
4816 | 47.787 | 47.78 | 7.7751 | 0.1949 | 0.4835 | 7.8718 | 2.4759 | 20.2334 | 10.2334 | 966.7519 | 489.0236 | 14.1201 | 2.8226 | 2.8591 | CLAY | 575.4207 | 35 | 6.8428 | #N/A
4817 | 47.796 | 47.789 | 8.2479 | 0.199 | 0.4235 | 8.3326 | 2.3882 | 20.28 | 10.28 | 969.1633 | 491.3452 | 14.9863 | 2.7025 | 2.827 | CLAY | 613.6197 | 35 | 7.3715 | #N/A
4818 | 47.806 | 47.799 | 8.6627 | 0.2049 | 0.4952 | 8.7617 | 2.3386 | 20.3339 | 10.3339 | 971.9419 | 494.0242 | 15.768 | 2.6304 | 2.8023 | CLAY | 649.1498 | 35 | 7.8553 | #N/A
4819 | 47.816 | 47.809 | 9.1475 | 0.1886 | 0.3754 | 9.2226 | 2.045 | 20.2568 | 10.2568 | 968.4561 | 490.4378 | 16.8301 | 2.2849 | 2.7437 | CLAY | 687.8437 | 35 | 8.5221 | #N/A
4820 | 47.825 | 47.818 | 9.5762 | 0.1888 | 0.3819 | 9.6526 | 1.956 | 20.2758 | 10.2758 | 969.5495 | 491.4414 | 17.6685 | 2.1744 | 2.7141 | CLAY | 723.5859 | 35 | 9.0561 | #N/A
4821 | 47.834 | 47.827 | 9.9316 | 0.1847 | 0.413 | 10.0142 | 1.8444 | 20.2645 | 10.2645 | 969.1882 | 490.9901 | 18.422 | 2.042 | 2.6836 | CLAY | 753.751 | 35 | 9.5414 | #N/A
4822 | 47.845 | 47.838 | 10.1179 | 0.1995 | 0.498 | 10.2175 | 1.9525 | 20.3627 | 10.3627 | 974.1108 | 495.8033 | 18.6433 | 2.1583 | 2.6931 | CLAY | 770.2824 | 35 | 9.6848 | #N/A
4823 | 47.854 | 47.847 | 10.1122 | 0.2072 | 0.3585 | 10.1839 | 2.0346 | 20.4058 | 10.4058 | 976.3572 | 497.96 | 18.4905 | 2.2503 | 2.7065 | CLAY | 767.2952 | 35 | 9.5858 | #N/A
4824 | 47.864 | 47.857 | 9.8619 | 0.2126 | 0.2137 | 9.9046 | 2.1465 | 20.4251 | 10.4251 | 977.4849 | 498.9879 | 17.8905 | 2.3815 | 2.7325 | CLAY | 743.9296 | 35 | 9.1985 | #N/A
4825 | 47.873 | 47.866 | 9.6479 | 0.2101 | 0.1119 | 9.6703 | 2.1726 | 20.4019 | 10.4019 | 976.5568 | 497.9696 | 17.4583 | 2.4167 | 2.7449 | CLAY | 724.4769 | 35 | 8.9216 | #N/A
4826 | 47.884 | 47.877 | 9.4659 | 0.208 | 0.0952 | 9.4849 | 2.193 | 20.3825 | 10.3825 | 975.8551 | 497.1578 | 17.1155 | 2.4444 | 2.7548 | CLAY | 709.0904 | 35 | 8.7031 | #N/A
4827 | 47.893 | 47.886 | 9.3738 | 0.2081 | 0.1367 | 9.4011 | 2.2136 | 20.3796 | 10.3796 | 975.8994 | 497.1121 | 16.9484 | 2.47 | 2.7608 | CLAY | 702.1034 | 35 | 8.5971 | #N/A
4828 | 47.902 | 47.895 | 9.5308 | 0.196 | 0.218 | 9.5744 | 2.0471 | 20.3165 | 10.3165 | 973.0604 | 494.1827 | 17.4052 | 2.2787 | 2.7311 | CLAY | 716.7783 | 35 | 8.8877 | #N/A
4829 | 47.913 | 47.906 | 9.5285 | 0.173 | 0.2828 | 9.5851 | 1.8049 | 20.1706 | 10.1706 | 966.2929 | 487.3041 | 17.6866 | 2.0072 | 2.6939 | CLAY | 718.2306 | 35 | 9.0677 | #N/A
4830 | 47.921 | 47.914 | 9.4297 | 0.1627 | 0.3321 | 9.4961 | 1.7133 | 20.095 | 10.095 | 962.8309 | 483.7616 | 17.6395 | 1.9067 | 2.6823 | CLAY | 711.1074 | 35 | 9.0375 | #N/A
4831 | 47.932 | 47.925 | 9.2653 | 0.1617 | 0.3639 | 9.3381 | 1.7316 | 20.0812 | 10.0812 | 962.3911 | 483.2117 | 17.3334 | 1.9306 | 2.6917 | CLAY | 697.9741 | 35 | 8.8419 | #N/A
4832 | 47.941 | 47.934 | 9.0373 | 0.1675 | 0.2125 | 9.0798 | 1.8448 | 20.1116 | 10.1116 | 964.0271 | 484.7579 | 16.7419 | 2.0639 | 2.7204 | CLAY | 676.3144 | 35 | 8.4664 | #N/A
4833 | 47.951 | 47.944 | 8.6492 | 0.1718 | 0.1947 | 8.6881 | 1.9774 | 20.124 | 10.124 | 964.827 | 485.4578 | 15.9093 | 2.2244 | 2.7571 | CLAY | 643.6094 | 35 | 7.9434 | #N/A
4834 | 47.961 | 47.954 | 8.4105 | 0.1704 | 0.2091 | 8.4523 | 2.016 | 20.1037 | 10.1037 | 964.0523 | 484.583 | 15.453 | 2.2756 | 2.7731 | CLAY | 624.0223 | 35 | 7.6596 | #N/A
4835 | 47.971 | 47.964 | 8.0669 | 0.172 | 0.2563 | 8.1182 | 2.1187 | 20.0989 | 10.0989 | 964.0228 | 484.4535 | 14.7674 | 2.4042 | 2.8029 | CLAY | 596.1781 | 35 | 7.2372 | #N/A
4836 | 47.981 | 47.974 | 7.7479 | 0.1687 | 0.3251 | 7.8129 | 2.1592 | 20.0612 | 10.0612 | 962.4153 | 482.7458 | 14.1907 | 2.4626 | 2.8231 | CLAY | 570.8754 | 35 | 6.8857 | #N/A
4837 | 47.99 | 47.983 | 7.6504 | 0.1631 | 0.4137 | 7.7331 | 2.1091 | 20.0176 | 10.0176 | 960.504 | 480.7441 | 14.0878 | 2.4082 | 2.8201 | CLAY | 564.3863 | 35 | 6.8233 | #N/A
4838 | 48.001 | 47.994 | 7.712 | 0.1582 | 0.4597 | 7.8039 | 2.0272 | 19.9854 | 9.9854 | 959.1785 | 479.3084 | 14.2805 | 2.3113 | 2.8052 | CLAY | 570.3968 | 35 | 6.9402 | #N/A
4839 | 48.01 | 48.003 | 7.6084 | 0.1737 | 0.5152 | 7.7114 | 2.2525 | 20.0903 | 10.0903 | 964.3958 | 484.4365 | 13.9276 | 2.5745 | 2.8408 | CLAY | 562.2537 | 35 | 6.7264 | #N/A
4840 | 48.02 | 48.013 | 7.655 | 0.1919 | 0.4872 | 7.7524 | 2.4753 | 20.2092 | 10.2092 | 970.3062 | 490.2477 | 13.8341 | 2.8295 | 2.8669 | CLAY | 565.1778 | 35 | 6.67 | #N/A
4841 | 48.029 | 48.022 | 7.7515 | 0.1984 | 0.3658 | 7.8247 | 2.5356 | 20.2519 | 10.2519 | 972.5379 | 492.3897 | 13.9161 | 2.8955 | 2.8707 | CLAY | 571.0102 | 35 | 6.7195 | #N/A
4842 | 48.039 | 48.032 | 7.7635 | 0.2097 | 0.2733 | 7.8182 | 2.6822 | 20.3166 | 10.3166 | 975.8447 | 495.5969 | 13.8062 | 3.0648 | 2.888 | CLAY | 570.1929 | 35 | 6.6532 | #N/A
4843 | 48.048 | 48.041 | 7.5865 | 0.2205 | 0.2425 | 7.635 | 2.888 | 20.3662 | 10.3662 | 978.4114 | 498.0739 | 13.3647 | 3.3125 | 2.9194 | CLAY | 554.7157 | 35 | 6.3883 | #N/A
4844 | 48.059 | 48.052 | 7.6056 | 0.2156 | 0.1045 | 7.6265 | 2.827 | 20.3394 | 10.3394 | 977.3482 | 496.9006 | 13.3813 | 3.2425 | 2.9134 | CLAY | 554.096 | 35 | 6.3982 | #N/A
4845 | 48.068 | 48.061 | 7.5324 | 0.2103 | 0.1276 | 7.5579 | 2.7825 | 20.3067 | 10.3067 | 975.9589 | 495.4211 | 13.2856 | 3.1951 | 2.9121 | CLAY | 548.4968 | 35 | 6.3411 | #N/A
4846 | 48.078 | 48.071 | 7.465 | 0.2017 | 0.1908 | 7.5032 | 2.6882 | 20.2549 | 10.2549 | 973.6718 | 493.0336 | 13.2435 | 3.0891 | 2.9046 | CLAY | 544.124 | 35 | 6.316 | #N/A
4847 | 48.088 | 48.081 | 7.4498 | 0.1957 | 0.1999 | 7.4898 | 2.6129 | 20.2188 | 10.2188 | 972.1382 | 491.3998 | 13.2634 | 3.0026 | 2.8968 | CLAY | 543.1368 | 35 | 6.3279 | #N/A
4848 | 48.097 | 48.09 | 7.4623 | 0.1962 | 0.261 | 7.5145 | 2.611 | 20.223 | 10.223 | 972.526 | 491.6976 | 13.3049 | 2.9991 | 2.8954 | CLAY | 545.1645 | 35 | 6.3526 | #N/A
4849 | 48.108 | 48.101 | 7.2802 | 0.2104 | 0.408 | 7.3618 | 2.858 | 20.297 | 10.297 | 976.3037 | 495.3658 | 12.8905 | 3.295 | 2.9306 | CLAY | 532.1247 | 35 | 6.1063 | #N/A
4850 | 48.117 | 48.11 | 7.024 | 0.2239 | 0.5362 | 7.1312 | 3.1397 | 20.3574 | 10.3574 | 979.3963 | 498.3688 | 12.344 | 3.6396 | 2.9715 | CLAY | 512.6536 | 35 | 5.7844 | #N/A
4851 | 48.126 | 48.119 | 6.6215 | 0.2307 | 0.4958 | 6.7207 | 3.4327 | 20.3693 | 10.3693 | 980.1524 | 499.035 | 11.5032 | 4.0188 | 3.0218 | CLAY | 478.3756 | 35 | 5.2962 | #N/A
4852 | 48.137 | 48.13 | 6.509 | 0.2114 | 0.3264 | 6.5743 | 3.2156 | 20.2583 | 10.2583 | 975.0315 | 493.8033 | 11.339 | 3.7755 | 3.0105 | CLAY | 466.604 | 35 | 5.2019 | #N/A
4853 | 48.146 | 48.139 | 6.3749 | 0.1985 | 0.3157 | 6.438 | 3.0832 | 20.1763 | 10.1763 | 971.2657 | 489.9469 | 11.1579 | 3.631 | 3.0061 | CLAY | 455.5645 | 35 | 5.0982 | #N/A
4854 | 48.157 | 48.15 | 6.3026 | 0.1967 | 0.341 | 6.3708 | 3.0875 | 20.1615 | 10.1615 | 970.7757 | 489.3468 | 11.0352 | 3.6426 | 3.0108 | CLAY | 450.002 | 35 | 5.0282 | #N/A
4855 | 48.166 | 48.159 | 6.2536 | 0.1911 | 0.4208 | 6.3378 | 3.0153 | 20.1256 | 10.1256 | 969.2282 | 487.7091 | 11.0077 | 3.5596 | 3.0058 | CLAY | 447.3776 | 35 | 5.0125 | #N/A
4856 | 48.175 | 48.168 | 6.1678 | 0.2005 | 0.4339 | 6.2546 | 3.2057 | 20.1767 | 10.1767 | 971.8727 | 490.264 | 10.7752 | 3.7954 | 3.0297 | CLAY | 440.2256 | 35 | 4.8806 | #N/A
4857 | 48.185 | 48.178 | 6.2334 | 0.2156 | 0.4633 | 6.3261 | 3.4081 | 20.2663 | 10.2663 | 976.3905 | 494.6824 | 10.8144 | 4.0302 | 3.044 | CLAY | 445.8058 | 35 | 4.9028 | #N/A
4858 | 48.194 | 48.187 | 6.4654 | 0.2196 | 0.6534 | 6.5961 | 3.3293 | 20.3042 | 10.3042 | 978.3989 | 496.601 | 11.3123 | 3.9091 | 3.0204 | CLAY | 468.1401 | 35 | 5.1865 | #N/A
4859 | 48.205 | 48.198 | 6.809 | 0.2304 | 0.7395 | 6.9569 | 3.3118 | 20.3813 | 10.3813 | 982.3389 | 500.4315 | 11.9388 | 3.8564 | 2.9982 | CLAY | 497.8801 | 35 | 5.5481 | #N/A
4860 | 48.214 | 48.207 | 7.266 | 0.2356 | 0.8015 | 7.4263 | 3.1725 | 20.433 | 10.433 | 985.0142 | 503.0172 | 12.8053 | 3.6577 | 2.96 | CLAY | 536.7738 | 35 | 6.0559 | #N/A
4861 | 48.224 | 48.217 | 8.2048 | 0.2343 | 0.7268 | 8.3502 | 2.8059 | 20.4724 | 10.4724 | 987.1155 | 505.0188 | 14.5797 | 3.1821 | 2.8786 | CLAY | 613.587 | 35 | 7.1224 | #N/A
4862 | 48.233 | 48.226 | 9.2561 | 0.2278 | 0.5574 | 9.3676 | 2.4318 | 20.4843 | 10.4843 | 987.876 | 505.6894 | 16.5709 | 2.7185 | 2.7932 | CLAY | 698.3087 | 35 | 8.3584 | #N/A
4863 | 48.243 | 48.236 | 10.0077 | 0.2266 | 0.6563 | 10.139 | 2.2349 | 20.509 | 10.509 | 989.274 | 506.9876 | 18.0472 | 2.4766 | 2.7394 | CLAY | 762.4738 | 35 | 9.2993 | #N/A
4864 | 48.252 | 48.245 | 10.4702 | 0.2108 | 0.4589 | 10.562 | 1.9958 | 20.4403 | 10.4403 | 986.1406 | 503.7636 | 19.0086 | 2.2014 | 2.6912 | CLAY | 797.9866 | 35 | 9.9226 | #N/A
4865 | 48.262 | 48.255 | 10.6397 | 0.187 | 0.1853 | 10.6768 | 1.7515 | 20.304 | 10.304 | 979.77 | 497.2922 | 19.4996 | 1.9284 | 2.6491 | CLAY | 808.0825 | 35 | 10.244 | #N/A
4866 | 48.272 | 48.265 | 10.3434 | 0.1684 | 0.0788 | 10.3592 | 1.6256 | 20.1694 | 10.1694 | 973.4741 | 490.8953 | 19.1195 | 1.7942 | 2.6385 | CLAY | 782.1405 | 35 | 9.9951 | #N/A
4867 | 48.282 | 48.275 | 9.5899 | 0.1697 | 0.0737 | 9.6046 | 1.7669 | 20.1488 | 10.1488 | 972.6841 | 490.0052 | 17.6161 | 1.966 | 2.6903 | CLAY | 719.3297 | 35 | 9.0225 | #N/A
4868 | 48.291 | 48.284 | 8.739 | 0.17 | 0.061 | 8.7512 | 1.9426 | 20.1145 | 10.1145 | 971.2093 | 488.4401 | 15.9282 | 2.1851 | 2.7523 | CLAY | 648.3326 | 35 | 7.9552 | #N/A
4869 | 48.302 | 48.295 | 8.0523 | 0.1716 | 0.0734 | 8.067 | 2.1272 | 20.0937 | 10.0937 | 970.4243 | 487.5449 | 14.5557 | 2.4181 | 2.8095 | CLAY | 591.3796 | 35 | 7.1077 | #N/A
4870 | 48.312 | 48.305 | 7.606 | 0.1695 | 0.1575 | 7.6375 | 2.2193 | 20.0579 | 10.0579 | 968.8948 | 485.9152 | 13.7238 | 2.5418 | 2.8428 | CLAY | 555.7171 | 35 | 6.6036 | #N/A
4871 | 48.321 | 48.314 | 7.1411 | 0.1621 | 0.3027 | 7.2016 | 2.2509 | 19.9825 | 9.9825 | 965.4367 | 482.3666 | 12.9283 | 2.5993 | 2.8697 | CLAY | 519.6836 | 35 | 6.1287 | #N/A
4872 | 48.332 | 48.325 | 6.6319 | 0.1653 | 0.4164 | 6.7152 | 2.4616 | 19.9781 | 9.9781 | 965.4432 | 482.2631 | 11.9224 | 2.8749 | 2.9236 | CLAY | 479.1447 | 35 | 5.5385 | #N/A
4873 | 48.341 | 48.334 | 6.3643 | 0.1797 | 0.4896 | 6.4622 | 2.7808 | 20.0611 | 10.0611 | 969.6316 | 486.362 | 11.2932 | 3.2717 | 2.9753 | CLAY | 457.7157 | 35 | 5.1756 | #N/A
4874 | 48.35 | 48.343 | 6.137 | 0.1973 | 0.508 | 6.2386 | 3.1626 | 20.1569 | 10.1569 | 974.4433 | 491.0844 | 10.7195 | 3.748 | 3.0283 | CLAY | 438.6797 | 35 | 4.849 | #N/A
4875 | 48.36 | 48.353 | 5.937 | 0.2103 | 0.5418 | 6.0454 | 3.4787 | 20.2194 | 10.2194 | 977.6681 | 494.2097 | 10.2541 | 4.1498 | 3.0701 | CLAY | 422.3077 | 35 | 4.5874 | #N/A
4876 | 48.37 | 48.363 | 5.9791 | 0.212 | 0.5886 | 6.0968 | 3.4772 | 20.2321 | 10.2321 | 978.4871 | 494.9288 | 10.3416 | 4.142 | 3.0667 | CLAY | 426.5277 | 35 | 4.6363 | #N/A
4877 | 48.379 | 48.372 | 6.1929 | 0.2164 | 0.6928 | 6.3315 | 3.4179 | 20.271 | 10.271 | 980.5484 | 496.9003 | 10.7686 | 4.0442 | 3.0464 | CLAY | 445.9093 | 35 | 4.8768 | #N/A
4878 | 48.389 | 48.382 | 6.4838 | 0.2061 | 0.5843 | 6.6007 | 3.1224 | 20.2301 | 10.2301 | 978.7718 | 495.0235 | 11.3568 | 3.666 | 3.0024 | CLAY | 468.4907 | 35 | 5.2121 | #N/A
4879 | 48.398 | 48.391 | 6.7315 | 0.1986 | 0.5517 | 6.8418 | 2.9027 | 20.2006 | 10.2006 | 977.5293 | 493.6907 | 11.8785 | 3.3866 | 2.9663 | CLAY | 488.6926 | 35 | 5.5131 | #N/A
4880 | 48.409 | 48.402 | 6.7912 | 0.1975 | 0.4487 | 6.8809 | 2.8702 | 20.1964 | 10.1964 | 977.5441 | 493.5955 | 11.96 | 3.3455 | 2.9608 | CLAY | 491.9497 | 35 | 5.5604 | #N/A
4881 | 48.418 | 48.411 | 6.8487 | 0.1926 | 0.328 | 6.9143 | 2.7855 | 20.1688 | 10.1688 | 976.3912 | 492.3524 | 12.0603 | 3.2436 | 2.9499 | CLAY | 494.8257 | 35 | 5.6187 | #N/A
4882 | 48.427 | 48.42 | 7.1306 | 0.1955 | 0.2752 | 7.1856 | 2.7207 | 20.2014 | 10.2014 | 978.1498 | 494.0212 | 12.5652 | 3.1494 | 2.928 | CLAY | 517.2909 | 35 | 5.9143 | #N/A
4883 | 48.438 | 48.431 | 7.4506 | 0.2054 | 0.2273 | 7.4961 | 2.7401 | 20.2758 | 10.2758 | 981.9779 | 497.7399 | 13.0873 | 3.1532 | 2.914 | CLAY | 542.8402 | 35 | 6.2231 | #N/A
4884 | 48.447 | 48.44 | 7.715 | 0.2185 | 0.1853 | 7.7521 | 2.8186 | 20.3614 | 10.3614 | 986.308 | 501.9806 | 13.4781 | 3.2295 | 2.9099 | CLAY | 563.8127 | 35 | 6.4562 | #N/A
4885 | 48.457 | 48.45 | 8.1682 | 0.23 | 0.1399 | 8.1962 | 2.8062 | 20.4434 | 10.4434 | 990.4807 | 506.0538 | 14.239 | 3.1919 | 2.8877 | CLAY | 600.4749 | 35 | 6.915 | #N/A
4886 | 48.466 | 48.459 | 8.5906 | 0.2449 | 0.1075 | 8.6121 | 2.8437 | 20.5363 | 10.5363 | 995.1691 | 510.6528 | 14.9161 | 3.2152 | 2.8734 | CLAY | 634.7442 | 35 | 7.3284 | #N/A
4887 | 48.476 | 48.469 | 9.0571 | 0.2497 | 0.1016 | 9.0774 | 2.7508 | 20.5796 | 10.5796 | 997.4745 | 512.8586 | 15.7547 | 3.0904 | 2.8441 | CLAY | 673.3288 | 35 | 7.847 | #N/A
4888 | 48.487 | 48.48 | 9.5478 | 0.2475 | 0.0266 | 9.5531 | 2.5908 | 20.5892 | 10.5892 | 998.1657 | 513.4398 | 16.662 | 2.8931 | 2.8074 | CLAY | 712.9129 | 35 | 8.4159 | #N/A
4889 | 48.496 | 48.489 | 9.4895 | 0.2501 | 0.0029 | 9.4901 | 2.6354 | 20.5989 | 10.5989 | 998.8197 | 514.0039 | 16.5198 | 2.9454 | 2.8151 | CLAY | 707.605 | 35 | 8.3262 | #N/A
4890 | 48.506 | 48.499 | 9.4201 | 0.2256 | -0.0348 | 9.4131 | 2.3966 | 20.4748 | 10.4748 | 993.0083 | 508.0916 | 16.5721 | 2.6793 | 2.7895 | CLAY | 701.6776 | 35 | 8.3591 | #N/A
4891 | 48.515 | 48.508 | 9.282 | 0.2053 | -0.0364 | 9.2747 | 2.2135 | 20.3585 | 10.3585 | 987.5484 | 502.5409 | 16.4905 | 2.4773 | 2.7713 | CLAY | 690.5976 | 35 | 8.3078 | #N/A
4892 | 48.525 | 48.518 | 9.0654 | 0.1977 | -0.0112 | 9.0632 | 2.1814 | 20.3052 | 10.3052 | 985.1683 | 500.0604 | 16.154 | 2.4474 | 2.7755 | CLAY | 673.166 | 35 | 8.0964 | #N/A
4893 | 48.534 | 48.527 | 8.8422 | 0.1829 | 0.0261 | 8.8474 | 2.0673 | 20.2046 | 10.2046 | 980.4664 | 495.2679 | 15.8842 | 2.3249 | 2.7686 | CLAY | 655.5795 | 35 | 7.9277 | #N/A
4894 | 48.544 | 48.537 | 8.7085 | 0.1735 | 0.0775 | 8.724 | 1.9888 | 20.1372 | 10.1372 | 977.3991 | 492.1 | 15.7419 | 2.2397 | 2.7626 | CLAY | 645.5501 | 35 | 7.839 | #N/A
4895 | 48.554 | 48.547 | 8.6622 | 0.162 | 0.0597 | 8.6741 | 1.8676 | 20.0545 | 10.0545 | 973.5876 | 488.188 | 15.7737 | 2.1037 | 2.7465 | CLAY | 641.7127 | 35 | 7.8588 | #N/A
4896 | 48.564 | 48.557 | 8.8275 | 0.1578 | 0.0695 | 8.8414 | 1.7848 | 20.0312 | 10.0312 | 972.655 | 487.1552 | 16.1524 | 2.0054 | 2.7263 | CLAY | 655.7287 | 35 | 8.0954 | #N/A
4897 | 48.573 | 48.566 | 8.9497 | 0.1513 | 0.1168 | 8.9731 | 1.6862 | 19.9877 | 9.9877 | 970.7204 | 485.1304 | 16.4952 | 1.8907 | 2.7045 | CLAY | 666.8616 | 35 | 8.3107 | #N/A
4898 | 48.582 | 48.575 | 9.0996 | 0.1459 | 0.1406 | 9.1277 | 1.5984 | 19.9517 | 9.9517 | 969.1547 | 483.4744 | 16.8749 | 1.7883 | 2.6829 | CLAY | 679.8804 | 35 | 8.5505 | #N/A
4899 | 48.592 | 48.585 | 9.3525 | 0.152 | 0.1505 | 9.3826 | 1.62 | 20.0105 | 10.0105 | 972.2107 | 486.4308 | 17.29 | 1.8073 | 2.6766 | CLAY | 700.8658 | 35 | 8.8142 | #N/A
4900 | 48.602 | 48.595 | 9.6454 | 0.1562 | 0.021 | 9.6496 | 1.6187 | 20.0534 | 10.0534 | 974.4969 | 488.6173 | 17.7544 | 1.8006 | 2.6661 | CLAY | 722.9253 | 35 | 9.1111 | #N/A
4901 | 48.611 | 48.604 | 9.9027 | 0.1574 | -0.0045 | 9.9018 | 1.5896 | 20.0725 | 10.0725 | 975.6037 | 489.6342 | 18.2303 | 1.7633 | 2.6516 | CLAY | 743.8497 | 35 | 9.4175 | #N/A
4902 | 48.622 | 48.615 | 10.1523 | 0.1549 | -0.0482 | 10.1427 | 1.5272 | 20.0631 | 10.0631 | 975.3685 | 489.289 | 18.7359 | 1.6897 | 2.6314 | CLAY | 763.941 | 35 | 9.7451 | #N/A
4903 | 48.631 | 48.624 | 10.292 | 0.162 | -0.0709 | 10.2778 | 1.5762 | 20.1208 | 10.1208 | 978.3559 | 492.1868 | 18.8942 | 1.742 | 2.6357 | CLAY | 774.9553 | 35 | 9.848 | #N/A
4904 | 48.641 | 48.634 | 10.2901 | 0.169 | -0.107 | 10.2687 | 1.6458 | 20.1701 | 10.1701 | 980.9527 | 494.6839 | 18.7751 | 1.8196 | 2.6485 | CLAY | 773.9789 | 35 | 9.7705 | #N/A
4905 | 48.651 | 48.644 | 10.0823 | 0.1852 | -0.1055 | 10.0612 | 1.8407 | 20.2695 | 10.2695 | 985.9875 | 499.6194 | 18.1643 | 2.0407 | 2.6885 | CLAY | 756.2677 | 35 | 9.3748 | #N/A
4906 | 48.66 | 48.653 | 9.883 | 0.1934 | -0.0883 | 9.8653 | 1.9604 | 20.3126 | 10.3126 | 988.2678 | 501.81 | 17.6901 | 2.1786 | 2.7141 | CLAY | 739.756 | 35 | 9.0699 | #N/A
4907 | 48.67 | 48.663 | 9.6834 | 0.19 | -0.0822 | 9.667 | 1.9655 | 20.2838 | 10.2838 | 987.0724 | 500.5144 | 17.3419 | 2.189 | 2.7224 | CLAY | 723.324 | 35 | 8.8473 | #N/A
4908 | 48.68 | 48.673 | 9.35 | 0.1774 | -0.0864 | 9.3327 | 1.9008 | 20.1896 | 10.1896 | 982.6896 | 496.031 | 16.8337 | 2.1245 | 2.7256 | CLAY | 695.8359 | 35 | 8.5244 | #N/A
4909 | 48.69 | 48.683 | 9.0692 | 0.1697 | -0.1 | 9.0492 | 1.8753 | 20.1255 | 10.1255 | 979.7713 | 493.0122 | 16.3676 | 2.103 | 2.7331 | CLAY | 672.4524 | 35 | 8.2304 | #N/A
4910 | 48.7 | 48.693 | 8.6555 | 0.1632 | -0.0847 | 8.6386 | 1.8892 | 20.0616 | 10.0616 | 976.8587 | 489.9992 | 15.6362 | 2.1301 | 2.7527 | CLAY | 638.4751 | 35 | 7.7732 | #N/A
4911 | 48.709 | 48.702 | 8.1994 | 0.1544 | -0.0676 | 8.1859 | 1.8862 | 19.9755 | 9.9755 | 972.8492 | 485.899 | 14.8447 | 2.1406 | 2.7725 | CLAY | 601.0859 | 35 | 7.2846 | #N/A
4912 | 48.719 | 48.712 | 7.6706 | 0.1496 | -0.0604 | 7.6585 | 1.9534 | 19.9125 | 9.9125 | 969.9772 | 482.9265 | 13.85 | 2.2367 | 2.8082 | CLAY | 557.3786 | 35 | 6.6796 | #N/A
4913 | 48.728 | 48.721 | 7.1127 | 0.1503 | -0.0264 | 7.1074 | 2.1147 | 19.8888 | 9.8888 | 969.0009 | 481.8601 | 12.739 | 2.4485 | 2.8603 | CLAY | 511.5349 | 35 | 6.0167 | #N/A
4914 | 48.738 | 48.731 | 6.5924 | 0.1468 | 0.0252 | 6.5974 | 2.2251 | 19.832 | 9.832 | 966.4352 | 479.194 | 11.751 | 2.607 | 2.9046 | CLAY | 469.2504 | 35 | 5.4392 | #N/A
4915 | 48.748 | 48.741 | 6.1498 | 0.1456 | 0.1831 | 6.1864 | 2.3535 | 19.7973 | 9.7973 | 964.9389 | 477.5975 | 10.9328 | 2.7885 | 2.947 | CLAY | 435.1234 | 35 | 4.97 | #N/A
4916 | 48.759 | 48.752 | 5.5126 | 0.1399 | 0.3529 | 5.5832 | 2.5057 | 19.7103 | 9.7103 | 960.9187 | 473.4667 | 9.7626 | 3.0267 | 3.0076 | CLAY | 385.1884 | 35 | 4.3142 | #N/A
4917 | 48.768 | 48.761 | 5.2567 | 0.1497 | 0.4064 | 5.338 | 2.8044 | 19.7722 | 9.7722 | 964.1113 | 476.5697 | 9.1778 | 3.4226 | 3.0601 | CLAY | 364.4891 | 35 | 3.9936 | #N/A
4918 | 48.777 | 48.77 | 5.0817 | 0.1525 | 0.4238 | 5.1665 | 2.9517 | 19.7811 | 9.7811 | 964.7265 | 477.0949 | 8.8069 | 3.6295 | 3.0894 | CLAY | 350.1445 | 35 | 3.7929 | #N/A
4919 | 48.788 | 48.781 | 5.0393 | 0.1626 | 0.4283 | 5.125 | 3.1727 | 19.8532 | 9.8532 | 968.4585 | 480.7174 | 8.6465 | 3.9119 | 3.1148 | CLAY | 346.3751 | 35 | 3.7067 | #N/A
4920 | 48.797 | 48.79 | 5.1099 | 0.1696 | 0.4233 | 5.1946 | 3.265 | 19.9079 | 9.9079 | 971.3058 | 483.4751 | 8.7352 | 4.0159 | 3.1178 | CLAY | 351.9379 | 35 | 3.7543 | #N/A
4921 | 48.807 | 48.8 | 5.0193 | 0.1703 | 0.4704 | 5.1134 | 3.3305 | 19.9066 | 9.9066 | 971.4401 | 483.5095 | 8.5664 | 4.1116 | 3.1307 | CLAY | 345.1617 | 35 | 3.6639 | #N/A
4922 | 48.818 | 48.811 | 4.9373 | 0.1721 | 0.4854 | 5.0344 | 3.4185 | 19.9128 | 9.9128 | 971.9638 | 483.9232 | 8.3948 | 4.2364 | 3.1454 | CLAY | 338.5347 | 35 | 3.5723 | #N/A
4923 | 48.827 | 48.82 | 4.8735 | 0.1723 | 0.5002 | 4.9735 | 3.4643 | 19.9094 | 9.9094 | 971.9775 | 483.8469 | 8.2703 | 4.3058 | 3.1548 | CLAY | 333.4635 | 35 | 3.5062 | #N/A
4924 | 48.837 | 48.83 | 5.0227 | 0.1676 | 0.561 | 5.1349 | 3.2639 | 19.8895 | 9.8895 | 971.2024 | 482.9716 | 8.621 | 4.0253 | 3.123 | CLAY | 346.9748 | 35 | 3.6931 | #N/A
4925 | 48.847 | 48.84 | 5.2109 | 0.1616 | 0.6002 | 5.3309 | 3.0314 | 19.8614 | 9.8614 | 970.0287 | 481.6978 | 9.0532 | 3.7056 | 3.0848 | CLAY | 363.4093 | 35 | 3.9259 | #N/A
4926 | 48.857 | 48.85 | 5.5041 | 0.1588 | 0.6124 | 5.6266 | 2.8223 | 19.862 | 9.862 | 970.2567 | 481.8258 | 9.6639 | 3.4104 | 3.0409 | CLAY | 388.0269 | 35 | 4.2597 | #N/A
4927 | 48.866 | 48.859 | 5.7927 | 0.1588 | 0.6107 | 5.9148 | 2.6848 | 19.8815 | 9.8815 | 971.3896 | 482.8688 | 10.2377 | 3.2123 | 3.0054 | CLAY | 411.9542 | 35 | 4.5782 | #N/A
4928 | 48.876 | 48.869 | 5.9741 | 0.1553 | 0.7618 | 6.1265 | 2.5349 | 19.8691 | 9.8691 | 970.9828 | 482.3619 | 10.688 | 3.0123 | 2.9741 | CLAY | 429.6231 | 35 | 4.8313 | #N/A
4929 | 48.885 | 48.878 | 6.062 | 0.1469 | 0.7967 | 6.2213 | 2.3612 | 19.8099 | 9.8099 | 968.2682 | 479.5568 | 10.954 | 2.7965 | 2.947 | CLAY | 437.756 | 35 | 4.982 | #N/A
4930 | 48.896 | 48.889 | 6.0627 | 0.1419 | 0.7115 | 6.205 | 2.2869 | 19.7683 | 9.7683 | 966.4506 | 477.629 | 10.9678 | 2.7088 | 2.9387 | CLAY | 436.5458 | 35 | 4.9899 | #N/A
4931 | 48.905 | 48.898 | 6.05 | 0.1376 | 0.6052 | 6.171 | 2.2298 | 19.73 | 9.73 | 964.7593 | 475.8474 | 10.9411 | 2.643 | 2.9336 | CLAY | 433.8567 | 35 | 4.9747 | #N/A
4932 | 48.914 | 48.907 | 5.8108 | 0.1317 | 0.6571 | 5.9422 | 2.2163 | 19.6639 | 9.6639 | 961.7013 | 472.699 | 10.5363 | 2.6443 | 2.9473 | CLAY | 415.0432 | 35 | 4.7457 | #N/A
4933 | 48.925 | 48.918 | 5.5635 | 0.1347 | 0.6041 | 5.6843 | 2.3697 | 19.6729 | 9.6729 | 962.3612 | 473.2489 | 9.9777 | 2.8526 | 2.9853 | CLAY | 393.4966 | 35 | 4.4333 | #N/A
4934 | 48.934 | 48.927 | 5.3512 | 0.1407 | 0.4571 | 5.4426 | 2.5852 | 19.7071 | 9.7071 | 964.2075 | 475.0055 | 9.4281 | 3.1417 | 3.0293 | CLAY | 373.201 | 35 | 4.1302 | #N/A
4935 | 48.945 | 48.938 | 5.2021 | 0.1589 | 0.4746 | 5.297 | 2.9998 | 19.8391 | 9.8391 | 970.8862 | 481.575 | 8.9833 | 3.673 | 3.0854 | CLAY | 360.5112 | 35 | 3.8881 | #N/A
4936 | 48.954 | 48.947 | 5.0936 | 0.1839 | 0.589 | 5.2114 | 3.5288 | 20.0041 | 10.0041 | 979.1393 | 489.7394 | 8.6419 | 4.3452 | 3.1417 | CLAY | 352.6884 | 35 | 3.7042 | #N/A
4937 | 48.965 | 48.958 | 5.0653 | 0.1876 | 0.6905 | 5.2034 | 3.6053 | 20.0268 | 10.0268 | 980.4736 | 490.9637 | 8.6013 | 4.4424 | 3.149 | CLAY | 351.9105 | 35 | 3.6825 | #N/A
4938 | 48.974 | 48.967 | 5.0097 | 0.1769 | 0.768 | 5.1633 | 3.4261 | 19.9549 | 9.9549 | 977.1337 | 487.5334 | 8.5864 | 4.2258 | 3.1368 | CLAY | 348.8472 | 35 | 3.6746 | #N/A
4939 | 48.984 | 48.977 | 4.8848 | 0.1722 | 0.7328 | 5.0314 | 3.4225 | 19.9132 | 9.9132 | 975.2912 | 485.5906 | 8.3529 | 4.2455 | 3.1477 | CLAY | 338.0057 | 35 | 3.55 | #N/A
4940 | 48.995 | 48.988 | 4.8743 | 0.1586 | 0.6273 | 4.9998 | 3.1722 | 19.8143 | 9.8143 | 970.6637 | 480.8524 | 8.3791 | 3.9364 | 3.1274 | CLAY | 335.758 | 35 | 3.564 | #N/A
4941 | 49.004 | 48.997 | 4.7459 | 0.1535 | 0.6272 | 4.8713 | 3.1511 | 19.7658 | 9.7658 | 968.4658 | 478.5642 | 8.1554 | 3.933 | 3.1368 | CLAY | 325.2395 | 35 | 3.4454 | #N/A
4942 | 49.013 | 49.006 | 4.6347 | 0.1538 | 0.6178 | 4.7583 | 3.2323 | 19.7589 | 9.7589 | 968.3061 | 478.3144 | 7.9236 | 4.0581 | 3.1549 | CLAY | 315.8295 | 35 | 3.3235 | #N/A
4943 | 49.023 | 49.016 | 4.7899 | 0.1586 | 0.6363 | 4.9172 | 3.2254 | 19.8078 | 9.8078 | 970.8993 | 480.808 | 8.2076 | 4.019 | 3.14 | CLAY | 328.8551 | 35 | 3.473 | #N/A
4944 | 49.033 | 49.026 | 5.0391 | 0.1669 | 0.6406 | 5.1672 | 3.23 | 19.887 | 9.887 | 974.9804 | 484.7896 | 8.6475 | 3.9812 | 3.1191 | CLAY | 349.3533 | 35 | 3.7073 | #N/A
4945 | 49.042 | 49.035 | 5.2582 | 0.1714 | 0.726 | 5.4034 | 3.1721 | 19.9357 | 9.9357 | 977.5457 | 487.2653 | 9.083 | 3.8727 | 3.0948 | CLAY | 368.8212 | 35 | 3.9421 | #N/A
4946 | 49.052 | 49.045 | 5.6977 | 0.1764 | 0.883 | 5.8743 | 3.0029 | 20.002 | 10.002 | 981.0005 | 490.6205 | 9.9737 | 3.6049 | 3.0437 | CLAY | 407.775 | 35 | 4.4311 | #N/A
4947 | 49.061 | 49.054 | 6.2914 | 0.1798 | 0.7908 | 6.4496 | 2.7878 | 20.061 | 10.061 | 984.07 | 493.6004 | 11.0727 | 3.2897 | 2.9836 | CLAY | 455.4575 | 35 | 5.0496 | #N/A
4948 | 49.071 | 49.064 | 6.7477 | 0.1783 | 0.738 | 6.8953 | 2.5858 | 20.0772 | 10.0772 | 985.0702 | 494.5007 | 11.9519 | 3.0168 | 2.9348 | CLAY | 492.5192 | 35 | 5.5557 | #N/A
4949 | 49.08 | 49.073 | 7.0579 | 0.1711 | 0.5755 | 7.173 | 2.3853 | 20.0443 | 10.0443 | 983.6363 | 492.9766 | 12.5551 | 2.7644 | 2.8954 | CLAY | 515.7803 | 35 | 5.9083 | #N/A
4950 | 49.091 | 49.084 | 7.2195 | 0.1561 | 0.4845 | 7.3164 | 2.1336 | 19.9445 | 9.9445 | 978.9558 | 488.1854 | 12.9816 | 2.4631 | 2.855 | CLAY | 528.1204 | 35 | 6.1603 | #N/A
4951 | 49.1 | 49.093 | 7.4468 | 0.15 | 0.358 | 7.5184 | 1.9951 | 19.9084 | 9.9084 | 977.3632 | 486.5026 | 13.445 | 2.2932 | 2.8249 | CLAY | 545.0864 | 35 | 6.4364 | #N/A
4952 | 49.11 | 49.103 | 7.4354 | 0.1587 | 0.3127 | 7.4979 | 2.1166 | 19.9734 | 9.9734 | 980.7562 | 489.7961 | 13.3059 | 2.4351 | 2.8433 | CLAY | 543.0986 | 35 | 6.3532 | #N/A
4953 | 49.12 | 49.113 | 7.5207 | 0.1625 | 0.2017 | 7.561 | 2.1492 | 20.0045 | 10.0045 | 982.4796 | 491.4196 | 13.3869 | 2.4701 | 2.8446 | CLAY | 548.2134 | 35 | 6.4016 | #N/A
4954 | 49.129 | 49.122 | 7.4505 | 0.1657 | 0.1521 | 7.4809 | 2.215 | 20.0232 | 10.0232 | 983.5783 | 492.4285 | 13.1945 | 2.5503 | 2.8577 | CLAY | 541.4451 | 35 | 6.2868 | #N/A
4955 | 49.139 | 49.132 | 7.2285 | 0.1683 | 0.1972 | 7.2679 | 2.3156 | 20.0301 | 10.0301 | 984.1209 | 492.8711 | 12.7494 | 2.6783 | 2.8821 | CLAY | 523.6516 | 35 | 6.0229 | #N/A
4956 | 49.149 | 49.142 | 7.2169 | 0.1754 | 0.3204 | 7.281 | 2.409 | 20.0793 | 10.0793 | 986.7367 | 495.3872 | 12.7057 | 2.7867 | 2.8932 | CLAY | 524.5203 | 35 | 5.9971 | #N/A
4957 | 49.158 | 49.151 | 7.0994 | 0.179 | 0.4965 | 7.1987 | 2.4866 | 20.0987 | 10.0987 | 987.87 | 496.4307 | 12.511 | 2.8821 | 2.9071 | CLAY | 517.5692 | 35 | 5.8824 | #N/A
4958 | 49.168 | 49.161 | 6.7861 | 0.1854 | 0.6538 | 6.9169 | 2.6804 | 20.1243 | 10.1243 | 989.3286 | 497.7895 | 11.9077 | 3.1278 | 2.9452 | CLAY | 493.9609 | 35 | 5.53 | #N/A
4959 | 49.178 | 49.171 | 6.7226 | 0.1866 | 0.5084 | 6.8243 | 2.7344 | 20.1266 | 10.1266 | 989.6429 | 498.0038 | 11.7161 | 3.1981 | 2.9565 | CLAY | 486.2198 | 35 | 5.419 | #N/A
4960 | 49.188 | 49.181 | 6.8933 | 0.1851 | 0.369 | 6.9671 | 2.6568 | 20.1252 | 10.1252 | 989.7768 | 498.0377 | 12.0017 | 3.0967 | 2.9399 | CLAY | 498.1103 | 35 | 5.5846 | #N/A
4961 | 49.198 | 49.191 | 6.896 | 0.1945 | 0.3556 | 6.9671 | 2.7917 | 20.1833 | 10.1833 | 992.8354 | 500.9967 | 11.9248 | 3.2556 | 2.9548 | CLAY | 497.857 | 35 | 5.5399 | #N/A
4962 | 49.207 | 49.2 | 6.6484 | 0.1981 | 0.3322 | 6.7148 | 2.9502 | 20.1904 | 10.1904 | 993.3659 | 501.4372 | 11.4102 | 3.4624 | 2.9861 | CLAY | 476.7895 | 35 | 5.2427 | #N/A
4963 | 49.217 | 49.21 | 6.4671 | 0.197 | 0.2366 | 6.5144 | 3.0241 | 20.172 | 10.172 | 992.6636 | 500.6348 | 11.0295 | 3.5677 | 3.0056 | CLAY | 460.1464 | 35 | 5.025 | #N/A
4964 | 49.227 | 49.22 | 6.3667 | 0.1896 | 0.1993 | 6.4066 | 2.9595 | 20.1206 | 10.1206 | 990.3344 | 498.2052 | 10.8715 | 3.5006 | 3.0059 | CLAY | 451.3521 | 35 | 4.9352 | #N/A
4965 | 49.237 | 49.23 | 6.0288 | 0.1973 | 0.294 | 6.0876 | 3.241 | 20.1473 | 10.1473 | 991.851 | 499.622 | 10.1992 | 3.8719 | 3.0541 | CLAY | 424.6458 | 35 | 4.5567 | #N/A
4966 | 49.247 | 49.24 | 5.8146 | 0.2035 | 0.4058 | 5.8958 | 3.4516 | 20.1711 | 10.1711 | 993.2226 | 500.8938 | 9.7876 | 4.1509 | 3.0864 | CLAY | 408.5448 | 35 | 4.328 | #N/A
4967 | 49.256 | 49.249 | 5.6086 | 0.2005 | 0.4752 | 5.7036 | 3.5153 | 20.1407 | 10.1407 | 991.9088 | 499.4898 | 9.4331 | 4.2553 | 3.1057 | CLAY | 392.6443 | 35 | 4.1329 | #N/A
4968 | 49.265 | 49.258 | 5.6784 | 0.203 | 0.5333 | 5.7851 | 3.509 | 20.1608 | 10.1608 | 993.0787 | 500.5698 | 9.5731 | 4.2362 | 3.0994 | CLAY | 399.3318 | 35 | 4.2097 | #N/A
4969 | 49.276 | 49.269 | 5.5505 | 0.2219 | 0.7837 | 5.7072 | 3.888 | 20.2599 | 10.2599 | 998.1826 | 505.5644 | 9.3145 | 4.7122 | 3.1366 | CLAY | 392.4214 | 35 | 4.0681 | #N/A
4970 | 49.285 | 49.278 | 5.7089 | 0.2302 | 0.8287 | 5.8746 | 3.9185 | 20.3142 | 10.3142 | 1001.0437 | 508.3359 | 9.5874 | 4.7234 | 3.1273 | CLAY | 406.133 | 35 | 4.2176 | #N/A
4971 | 49.295 | 49.288 | 5.8241 | 0.2223 | 0.6755 | 5.9592 | 3.7304 | 20.2788 | 10.2788 | 999.5039 | 506.6959 | 9.7883 | 4.4821 | 3.1063 | CLAY | 413.308 | 35 | 4.3284 | #N/A
4972 | 49.304 | 49.297 | 5.7966 | 0.2089 | 0.5975 | 5.9161 | 3.531 | 20.2031 | 10.2031 | 995.9527 | 503.0541 | 9.7806 | 4.2458 | 3.0925 | CLAY | 410.0123 | 35 | 4.3241 | #N/A
4973 | 49.315 | 49.308 | 5.7158 | 0.1886 | 0.4074 | 5.7973 | 3.2532 | 20.0753 | 10.0753 | 989.8733 | 496.8638 | 9.6755 | 3.9231 | 3.0759 | CLAY | 400.6172 | 35 | 4.2661 | #N/A
4974 | 49.324 | 49.317 | 5.5956 | 0.1789 | 0.37 | 5.6696 | 3.1554 | 20.0047 | 10.0047 | 986.5712 | 493.4712 | 9.49 | 3.8202 | 3.0759 | CLAY | 390.2524 | 35 | 4.1641 | #N/A
4975 | 49.386 | 49.379 | 4.9762 | 0.1998 | 0.6823 | 5.1127 | 3.9079 | 20.0938 | 10.0938 | 992.2134 | 498.494 | 8.2658 | 4.849 | 3.1856 | CLAY | 343.3706 | 35 | 3.5038 | #N/A
4976 | 49.395 | 49.388 | 4.8977 | 0.1896 | 0.6442 | 5.0265 | 3.772 | 20.0257 | 10.0257 | 989.0317 | 495.2219 | 8.1529 | 4.696 | 3.1821 | CLAY | 336.459 | 35 | 3.4441 | #N/A
4977 | 49.406 | 49.399 | 4.5962 | 0.1798 | 0.6433 | 4.7249 | 3.8054 | 19.9393 | 9.9393 | 984.9827 | 491.0623 | 7.6159 | 4.8076 | 3.2119 | CLAY | 311.6564 | 35 | 3.1629 | #N/A
4978 | 49.414 | 49.407 | 4.2291 | 0.1867 | 0.69 | 4.3671 | 4.2751 | 19.9527 | 9.9527 | 985.8034 | 491.803 | 6.8753 | 5.5216 | 3.2834 | CLAY | 281.7747 | 35 | 2.7833 | #N/A
4979 | 49.424 | 49.417 | 3.8782 | 0.1919 | 0.789 | 4.036 | 4.7547 | 19.9541 | 9.9541 | 986.0718 | 491.9715 | 6.1994 | 6.292 | 3.3534 | CLAY | 254.1607 | 35 | 2.4456 | #N/A
4980 | 49.434 | 49.427 | 3.648 | 0.1903 | 0.8257 | 3.8131 | 4.9906 | 19.9221 | 9.9221 | 984.6888 | 490.4882 | 5.7666 | 6.7281 | 3.396 | CLAY | 235.7043 | 35 | 2.234 | #N/A
4981 | 49.444 | 49.437 | 3.4394 | 0.1905 | 0.95 | 3.6294 | 5.2488 | 19.904 | 9.904 | 983.9946 | 489.6939 | 5.4022 | 7.2012 | 3.4364 | CLAY | 220.4505 | 35 | 2.059 | #N/A
4982 | 49.454 | 49.447 | 3.247 | 0.1881 | 0.9102 | 3.429 | 5.4855 | 19.8669 | 9.8669 | 982.361 | 487.9601 | 5.0141 | 7.688 | 3.4794 | CLAY | 203.8899 | 35 | 1.8758 | #N/A
4983 | 49.464 | 49.457 | 3.1608 | 0.1887 | 0.9626 | 3.3533 | 5.6273 | 19.862 | 9.862 | 982.3127 | 487.8117 | 4.8605 | 7.9586 | 3.4993 | CLAY | 197.5839 | 35 | 1.8042 | #N/A
4984 | 49.473 | 49.466 | 3.1796 | 0.1892 | 1.0297 | 3.3855 | 5.5885 | 19.8688 | 9.8688 | 982.8298 | 488.2389 | 4.9212 | 7.8744 | 3.4922 | CLAY | 200.2258 | 35 | 1.8324 | #N/A
4985 | 49.483 | 49.476 | 3.248 | 0.1853 | 1.0433 | 3.4567 | 5.3607 | 19.8525 | 9.8525 | 982.2222 | 487.5311 | 5.0754 | 7.4886 | 3.4683 | CLAY | 206.2032 | 35 | 1.9045 | #N/A
4986 | 49.492 | 49.485 | 3.3066 | 0.1758 | 1.079 | 3.5224 | 4.9909 | 19.7981 | 9.7981 | 979.7114 | 484.93 | 5.2434 | 6.9139 | 3.4361 | CLAY | 211.8907 | 35 | 1.9836 | #N/A
4987 | 49.503 | 49.496 | 3.4287 | 0.1632 | 1.1163 | 3.652 | 4.4688 | 19.7251 | 9.7251 | 976.3116 | 481.4197 | 5.5578 | 6.0995 | 3.3834 | CLAY | 222.9707 | 35 | 2.1334 | #N/A
4988 | 49.513 | 49.506 | 3.5851 | 0.1514 | 1.0822 | 3.8015 | 3.9826 | 19.6527 | 9.6527 | 972.9289 | 477.9364 | 5.9184 | 5.3525 | 3.3279 | CLAY | 235.7176 | 35 | 2.3078 | #N/A
4989 | 49.522 | 49.515 | 3.416 | 0.142 | 1.1003 | 3.6361 | 3.9053 | 19.5602 | 9.5602 | 968.5228 | 473.4397 | 5.6344 | 5.3233 | 3.3439 | CLAY | 222.2948 | 35 | 2.1702 | #N/A
4990 | 49.533 | 49.526 | 3.279 | 0.1371 | 1.1022 | 3.4994 | 3.9178 | 19.504 | 9.504 | 965.9572 | 470.7638 | 5.3816 | 5.4115 | 3.3642 | CLAY | 211.1236 | 35 | 2.0492 | #N/A
4991 | 49.542 | 49.535 | 3.211 | 0.1304 | 1.1808 | 3.4472 | 3.7828 | 19.4394 | 9.4394 | 962.9311 | 467.6471 | 5.3122 | 5.2491 | 3.3612 | CLAY | 207.0191 | 35 | 2.0162 | #N/A
4992 | 49.551 | 49.544 | 3.1803 | 0.1292 | 1.1296 | 3.4062 | 3.7931 | 19.4239 | 9.4239 | 962.3376 | 466.9635 | 5.2336 | 5.2867 | 3.3682 | CLAY | 203.6569 | 35 | 1.979 | #N/A
4993 | 49.562 | 49.555 | 3.1497 | 0.1216 | 1.2245 | 3.3946 | 3.5822 | 19.3515 | 9.3515 | 958.9623 | 463.4777 | 5.2551 | 4.9925 | 3.3525 | CLAY | 202.9698 | 35 | 1.9892 | #N/A
4994 | 49.572 | 49.565 | 3.1891 | 0.1113 | 1.2175 | 3.4326 | 3.2424 | 19.252 | 9.252 | 954.2274 | 458.6422 | 5.4037 | 4.4909 | 3.3164 | CLAY | 206.531 | 35 | 2.0597 | #N/A
4995 | 49.581 | 49.574 | 3.211 | 0.1043 | 1.2453 | 3.4601 | 3.0144 | 19.179 | 9.179 | 950.779 | 455.1033 | 5.5137 | 4.1566 | 3.2903 | CLAY | 209.1067 | 35 | 2.1122 | #N/A
4996 | 49.591 | 49.584 | 3.343 | 0.0942 | 1.3084 | 3.6047 | 2.6133 | 19.0756 | 9.0756 | 945.8426 | 450.0661 | 5.9077 | 3.5429 | 3.2269 | CLAY | 221.5698 | 35 | 2.3026 | #N/A
4997 | 49.601 | 49.594 | 3.5197 | 0.0918 | 1.3191 | 3.7835 | 2.4263 | 19.0642 | 9.0642 | 945.4712 | 449.5946 | 6.3125 | 3.2346 | 3.1812 | CLAY | 236.5041 | 35 | 2.5014 | #N/A
4998 | 49.611 | 49.604 | 3.5508 | 0.0923 | 1.3952 | 3.8298 | 2.41 | 19.0754 | 9.0754 | 946.2137 | 450.2372 | 6.4047 | 3.2008 | 3.1734 | CLAY | 240.3022 | 35 | 2.5472 | #N/A
4999 | 49.621 | 49.614 | 3.6012 | 0.0853 | 1.4055 | 3.8823 | 2.1972 | 18.9882 | 8.9882 | 942.0798 | 446.0028 | 6.5924 | 2.9011 | 3.1398 | CLAY | 245.0183 | 35 | 2.6408 | #N/A
5000 | 49.631 | 49.624 | 3.7245 | 0.085 | 1.3824 | 4.001 | 2.1245 | 18.9958 | 8.9958 | 942.6488 | 446.4717 | 6.85 | 2.7793 | 3.1158 | CLAY | 254.8609 | 35 | 2.7705 | #N/A
5001 | 49.64 | 49.633 | 3.8439 | 0.0841 | 1.397 | 4.1233 | 2.0396 | 18.9951 | 8.9951 | 942.7844 | 446.5174 | 7.1229 | 2.6442 | 3.0899 | CLAY | 265.043 | 35 | 2.9091 | #N/A
5002 | 49.651 | 49.644 | 3.8994 | 0.0861 | 1.3087 | 4.1611 | 2.0691 | 19.0262 | 9.0262 | 944.5388 | 448.162 | 7.1773 | 2.6767 | 3.09 | CLAY | 268.0501 | 35 | 2.9369 | #N/A
5003 | 49.66 | 49.653 | 3.6382 | 0.0868 | 1.2272 | 3.8836 | 2.235 | 19.0088 | 9.0088 | 943.842 | 447.3751 | 6.5712 | 2.9526 | 3.1451 | CLAY | 244.9832 | 35 | 2.6303 | #N/A
5004 | 49.671 | 49.664 | 3.4315 | 0.0815 | 1.169 | 3.6653 | 2.2236 | 18.9123 | 8.9123 | 939.2588 | 442.6812 | 6.158 | 2.9897 | 3.1718 | CLAY | 227.1701 | 35 | 2.4252 | #N/A
5005 | 49.68 | 49.673 | 3.2947 | 0.086 | 1.1185 | 3.5184 | 2.4443 | 18.9593 | 8.9593 | 941.7653 | 445.098 | 5.7889 | 3.3377 | 3.2202 | CLAY | 214.7196 | 35 | 2.2448 | #N/A
5006 | 49.69 | 49.683 | 3.2066 | 0.0979 | 1.2403 | 3.4547 | 2.8339 | 19.1041 | 9.1041 | 949.15 | 452.3838 | 5.5385 | 3.9074 | 3.2737 | CLAY | 208.7925 | 35 | 2.1241 | #N/A
5007 | 49.7 | 49.693 | 3.2082 | 0.1041 | 1.3502 | 3.4782 | 2.9929 | 19.1788 | 9.1788 | 953.0513 | 456.1855 | 5.5354 | 4.1225 | 3.2869 | CLAY | 210.4324 | 35 | 2.1227 | #N/A
5008 | 49.709 | 49.702 | 3.3663 | 0.0995 | 1.3733 | 3.641 | 2.7328 | 19.1437 | 9.1437 | 951.4782 | 454.5222 | 5.9172 | 3.6996 | 3.2367 | CLAY | 224.1235 | 35 | 2.3072 | #N/A
5009 | 49.72 | 49.713 | 3.4323 | 0.0989 | 1.4473 | 3.7218 | 2.6573 | 19.1451 | 9.1451 | 951.7627 | 454.6967 | 6.092 | 3.5704 | 3.2176 | CLAY | 230.8331 | 35 | 2.3927 | #N/A
5010 | 49.729 | 49.722 | 3.5018 | 0.0991 | 1.4149 | 3.7848 | 2.6184 | 19.1541 | 9.1541 | 952.3791 | 455.2232 | 6.222 | 3.4988 | 3.2051 | CLAY | 236.0334 | 35 | 2.4567 | #N/A
5011 | 49.74 | 49.733 | 3.657 | 0.0986 | 1.3879 | 3.9346 | 2.506 | 19.1633 | 9.1633 | 953.0494 | 455.7835 | 6.5416 | 3.307 | 3.1735 | CLAY | 248.4609 | 35 | 2.6154 | #N/A
5012 | 49.749 | 49.742 | 3.8118 | 0.098 | 1.3603 | 4.0839 | 2.3997 | 19.1707 | 9.1707 | 953.5898 | 456.234 | 6.8611 | 3.1307 | 3.1431 | CLAY | 260.8558 | 35 | 2.7761 | #N/A
5013 | 49.758 | 49.751 | 3.8962 | 0.0948 | 1.3054 | 4.1573 | 2.2803 | 19.1388 | 9.1388 | 952.1721 | 454.7261 | 7.0484 | 2.9578 | 3.1199 | CLAY | 267.0923 | 35 | 2.8712 | #N/A
5014 | 49.769 | 49.762 | 3.9598 | 0.0913 | 1.2413 | 4.2081 | 2.1696 | 19.0994 | 9.0994 | 950.4237 | 452.8674 | 7.1934 | 2.8026 | 3.0998 | CLAY | 271.4697 | 35 | 2.9451 | #N/A
5015 | 49.778 | 49.771 | 3.9109 | 0.0944 | 1.2541 | 4.1617 | 2.2683 | 19.1342 | 9.1342 | 952.3289 | 454.6829 | 7.0585 | 2.9414 | 3.1181 | CLAY | 267.4493 | 35 | 2.8763 | #N/A
5016 | 49.788 | 49.781 | 3.7399 | 0.1049 | 1.3299 | 4.0059 | 2.6187 | 19.243 | 9.243 | 957.934 | 460.1887 | 6.6233 | 3.4417 | 3.1785 | CLAY | 253.9955 | 35 | 2.6563 | #N/A
5017 | 49.798 | 49.791 | 3.6949 | 0.1087 | 1.3569 | 3.9663 | 2.7406 | 19.2808 | 9.2808 | 960.0107 | 462.1657 | 6.5047 | 3.6158 | 3.1969 | CLAY | 250.5224 | 35 | 2.597 | #N/A
5018 | 49.809 | 49.802 | 3.5996 | 0.1098 | 1.3282 | 3.8652 | 2.8407 | 19.2825 | 9.2825 | 960.3085 | 462.3534 | 6.2829 | 3.7798 | 3.2202 | CLAY | 242.0776 | 35 | 2.4868 | #N/A
5019 | 49.818 | 49.811 | 3.3679 | 0.1088 | 1.332 | 3.6343 | 2.9937 | 19.2477 | 9.2477 | 958.7482 | 460.7029 | 5.8075 | 4.0665 | 3.2663 | CLAY | 222.9627 | 35 | 2.2539 | #N/A
5020 | 49.827 | 49.82 | 3.2397 | 0.1086 | 1.2633 | 3.4924 | 3.1096 | 19.23 | 9.23 | 958.0381 | 459.9027 | 5.5106 | 4.2852 | 3.2979 | CLAY | 211.1935 | 35 | 2.1107 | #N/A
5021 | 49.838 | 49.831 | 3.1497 | 0.111 | 1.2849 | 3.4067 | 3.2583 | 19.2459 | 9.2459 | 959.0431 | 460.7978 | 5.3117 | 4.535 | 3.3249 | CLAY | 203.9697 | 35 | 2.016 | #N/A
5022 | 49.847 | 49.84 | 3.0632 | 0.1097 | 1.4037 | 3.3439 | 3.2806 | 19.2248 | 9.2248 | 958.1657 | 459.8303 | 5.1884 | 4.5981 | 3.3368 | CLAY | 198.8145 | 35 | 1.9576 | #N/A
5023 | 49.858 | 49.851 | 3.1063 | 0.1137 | 1.4157 | 3.3894 | 3.3545 | 19.2721 | 9.2721 | 960.734 | 462.2889 | 5.2537 | 4.6815 | 3.3367 | CLAY | 202.3922 | 35 | 1.9885 | #N/A
5024 | 49.867 | 49.86 | 3.3011 | 0.1161 | 1.4551 | 3.5921 | 3.2321 | 19.3193 | 9.3193 | 963.2606 | 464.7258 | 5.6568 | 4.4164 | 3.2959 | CLAY | 219.0716 | 35 | 2.181 | #N/A
5025 | 49.878 | 49.871 | 3.5008 | 0.119 | 1.4672 | 3.7942 | 3.1363 | 19.3696 | 9.3696 | 965.9829 | 467.3385 | 6.0518 | 4.2075 | 3.2598 | CLAY | 235.6881 | 35 | 2.373 | #N/A
5026 | 49.887 | 49.88 | 3.6307 | 0.1188 | 1.5001 | 3.9307 | 3.0223 | 19.3815 | 9.3815 | 966.7478 | 468.0135 | 6.3331 | 4.0081 | 3.2316 | CLAY | 246.9977 | 35 | 2.5117 | #N/A
5027 | 49.897 | 49.89 | 3.8128 | 0.1173 | 1.581 | 4.129 | 2.8409 | 19.3858 | 9.3858 | 967.158 | 468.3237 | 6.7514 | 3.7099 | 3.1898 | CLAY | 263.4868 | 35 | 2.7207 | #N/A
5028 | 49.906 | 49.899 | 4.1069 | 0.1192 | 1.4922 | 4.4053 | 2.7058 | 19.43 | 9.43 | 969.5361 | 470.6121 | 7.3007 | 3.4693 | 3.1453 | CLAY | 286.317 | 35 | 3.0002 | #N/A
5029 | 49.916 | 49.909 | 4.3691 | 0.1194 | 1.4679 | 4.6627 | 2.5608 | 19.4541 | 9.4541 | 970.936 | 471.9122 | 7.8229 | 3.2342 | 3.1034 | CLAY | 307.6453 | 35 | 3.2708 | #N/A
5030 | 49.926 | 49.919 | 4.5588 | 0.1107 | 1.2851 | 4.8158 | 2.2987 | 19.378 | 9.378 | 967.3326 | 468.2083 | 8.2196 | 2.8765 | 3.0573 | CLAY | 320.7073 | 35 | 3.4794 | #N/A
5031 | 49.936 | 49.929 | 4.6062 | 0.0982 | 1.1579 | 4.8378 | 2.0299 | 19.2393 | 9.2393 | 960.6003 | 461.375 | 8.4035 | 2.5328 | 3.0192 | CLAY | 323.0983 | 35 | 3.577 | #N/A
5032 | 49.946 | 49.939 | 4.5904 | 0.0932 | 0.9972 | 4.7898 | 1.9458 | 19.1742 | 9.1742 | 957.5381 | 458.2123 | 8.3636 | 2.432 | 3.0115 | CLAY | 319.3585 | 35 | 3.5557 | #N/A
5033 | 49.956 | 49.949 | 4.3333 | 0.0994 | 0.8452 | 4.5023 | 2.2077 | 19.2255 | 9.2255 | 960.2935 | 460.8681 | 7.6856 | 2.8063 | 3.0759 | CLAY | 295.1705 | 35 | 3.1992 | #N/A
5034 | 49.965 | 49.958 | 4.0696 | 0.0931 | 0.8074 | 4.2311 | 2.2004 | 19.1244 | 9.1244 | 955.4174 | 455.9013 | 7.185 | 2.8422 | 3.1035 | CLAY | 272.9719 | 35 | 2.9409 | #N/A
5035 | 49.976 | 49.969 | 3.7835 | 0.0975 | 0.8622 | 3.9559 | 2.4646 | 19.1523 | 9.1523 | 957.0203 | 457.3944 | 6.5565 | 3.2512 | 3.1686 | CLAY | 249.91 | 35 | 2.6229 | #N/A
5036 | 49.985 | 49.978 | 3.5121 | 0.1172 | 0.9679 | 3.7057 | 3.1627 | 19.3425 | 9.3425 | 966.7009 | 466.9863 | 5.8652 | 4.279 | 3.2752 | CLAY | 228.2483 | 35 | 2.2819 | #N/A
5037 | 49.995 | 49.988 | 3.2082 | 0.132 | 1.1522 | 3.4386 | 3.8387 | 19.4527 | 9.4527 | 972.4036 | 472.5898 | 5.2186 | 5.3523 | 3.3724 | CLAY | 205.5197 | 35 | 1.9719 | #N/A
5038 | 50.006 | 49.999 | 3.1299 | 0.1361 | 1.278 | 3.3855 | 4.0201 | 19.4825 | 9.4825 | 974.1065 | 474.1829 | 5.0854 | 5.644 | 3.3949 | CLAY | 200.9495 | 35 | 1.9092 | #N/A
5039 | 50.016 | 50.009 | 3.1729 | 0.1437 | 1.3441 | 3.4417 | 4.1752 | 19.5527 | 9.5527 | 977.8097 | 477.7866 | 5.1569 | 5.8322 | 3.3982 | CLAY | 205.3259 | 35 | 1.9428 | #N/A
5040 | 50.025 | 50.018 | 3.2589 | 0.148 | 1.3977 | 3.5384 | 4.1826 | 19.5981 | 9.5981 | 980.2568 | 480.144 | 5.328 | 5.7854 | 3.3847 | CLAY | 213.1819 | 35 | 2.0237 | #N/A
5041 | 50.035 | 50.028 | 3.4919 | 0.1519 | 1.4197 | 3.7758 | 4.0229 | 19.654 | 9.654 | 983.2484 | 483.036 | 5.7813 | 5.4394 | 3.3403 | CLAY | 232.716 | 35 | 2.2412 | #N/A
5042 | 50.044 | 50.037 | 3.8081 | 0.1527 | 1.4 | 4.0881 | 3.7352 | 19.6912 | 9.6912 | 985.2875 | 484.9853 | 6.3977 | 4.9213 | 3.2791 | CLAY | 258.5677 | 35 | 2.5437 | #N/A
5043 | 50.055 | 50.048 | 3.8651 | 0.1509 | 1.4856 | 4.1622 | 3.6255 | 19.6843 | 9.6843 | 985.1597 | 484.7475 | 6.5541 | 4.7497 | 3.2616 | CLAY | 264.755 | 35 | 2.6217 | #N/A
5044 | 50.064 | 50.057 | 3.7056 | 0.1479 | 1.5236 | 4.0103 | 3.688 | 19.6462 | 9.6462 | 983.4307 | 482.9283 | 6.2678 | 4.8862 | 3.2846 | CLAY | 252.2408 | 35 | 2.4793 | #N/A
5045 | 50.073 | 50.066 | 3.7098 | 0.1534 | 1.4872 | 4.0072 | 3.8281 | 19.6887 | 9.6887 | 985.7361 | 485.1439 | 6.2281 | 5.0769 | 3.2965 | CLAY | 251.792 | 35 | 2.4597 | #N/A
5046 | 50.083 | 50.076 | 3.8948 | 0.1561 | 1.4807 | 4.1909 | 3.7247 | 19.7267 | 9.7267 | 987.8348 | 487.1429 | 6.5753 | 4.8734 | 3.267 | CLAY | 266.9254 | 35 | 2.6323 | #N/A
5047 | 50.094 | 50.087 | 4.2526 | 0.1473 | 1.4456 | 4.5417 | 3.2433 | 19.6901 | 9.6901 | 986.2175 | 485.4153 | 7.3247 | 4.1429 | 3.1879 | CLAY | 296.2919 | 35 | 3.0125 | #N/A
5048 | 50.103 | 50.096 | 4.4157 | 0.1355 | 1.391 | 4.6939 | 2.8867 | 19.6051 | 9.6051 | 982.1351 | 481.2423 | 7.7129 | 3.6506 | 3.1381 | CLAY | 309.3137 | 35 | 3.2134 | #N/A
5049 | 50.113 | 50.106 | 4.4795 | 0.1238 | 1.3364 | 4.7468 | 2.6081 | 19.5035 | 9.5035 | 977.2448 | 476.2513 | 7.915 | 3.2842 | 3.1029 | CLAY | 314.1279 | 35 | 3.319 | #N/A
5050 | 50.123 | 50.116 | 4.4449 | 0.1126 | 1.2405 | 4.693 | 2.3993 | 19.3879 | 9.3879 | 971.6441 | 470.5498 | 7.9085 | 3.0258 | 3.0834 | CLAY | 310.113 | 35 | 3.3156 | #N/A
5051 | 50.133 | 50.126 | 4.5045 | 0.1062 | 1.1458 | 4.7337 | 2.2435 | 19.3227 | 9.3227 | 968.5675 | 467.3727 | 8.0559 | 2.8206 | 3.06 | CLAY | 313.7577 | 35 | 3.393 | #N/A
5052 | 50.142 | 50.135 | 4.4764 | 0.1015 | 1.0699 | 4.6904 | 2.164 | 19.266 | 9.266 | 965.9003 | 464.6152 | 8.0163 | 2.7252 | 3.0537 | CLAY | 310.3733 | 35 | 3.3721 | #N/A
5053 | 50.153 | 50.146 | 4.2784 | 0.1069 | 1.1799 | 4.5144 | 2.368 | 19.3118 | 9.3118 | 968.4106 | 467.0158 | 7.5928 | 3.0147 | 3.0973 | CLAY | 295.4975 | 35 | 3.151 | #N/A
5054 | 50.162 | 50.155 | 4.1375 | 0.1134 | 1.1907 | 4.3756 | 2.5916 | 19.3688 | 9.3688 | 971.444 | 469.9595 | 7.2436 | 3.3312 | 3.1383 | CLAY | 283.683 | 35 | 2.9709 | #N/A
5055 | 50.171 | 50.164 | 4.0939 | 0.1148 | 1.1369 | 4.3213 | 2.6566 | 19.3783 | 9.3783 | 972.0949 | 470.5206 | 7.118 | 3.4277 | 3.1515 | CLAY | 279.0988 | 35 | 2.9066 | #N/A
5056 | 50.182 | 50.175 | 4.0228 | 0.1179 | 1.0642 | 4.2356 | 2.7835 | 19.4018 | 9.4018 | 973.4832 | 471.799 | 6.9143 | 3.6142 | 3.1748 | CLAY | 271.8464 | 35 | 2.803 | #N/A
5057 | 50.191 | 50.184 | 4.0025 | 0.1312 | 1.1398 | 4.2305 | 3.1013 | 19.5266 | 9.5266 | 979.9236 | 478.1502 | 6.7981 | 4.0363 | 3.208 | CLAY | 270.878 | 35 | 2.7443 | #N/A
5058 | 50.202 | 50.195 | 3.9668 | 0.1435 | 1.1904 | 4.2049 | 3.4127 | 19.6293 | 9.6293 | 985.2938 | 483.4112 | 6.6601 | 4.4571 | 3.24 | CLAY | 268.2989 | 35 | 2.6748 | #N/A
5059 | 50.211 | 50.204 | 3.8998 | 0.1427 | 1.1373 | 4.1273 | 3.4575 | 19.6155 | 9.6155 | 984.7757 | 482.803 | 6.5088 | 4.541 | 3.2528 | CLAY | 261.8737 | 35 | 2.5991 | #N/A
5060 | 50.222 | 50.215 | 3.7586 | 0.1411 | 1.0431 | 3.9672 | 3.5566 | 19.5868 | 9.5868 | 983.5513 | 481.4685 | 6.197 | 4.7291 | 3.2804 | CLAY | 248.6391 | 35 | 2.4444 | #N/A
5061 | 50.231 | 50.224 | 3.6677 | 0.1447 | 1.0782 | 3.8833 | 3.7262 | 19.608 | 9.608 | 984.7918 | 482.6191 | 6.0059 | 4.9922 | 3.3051 | CLAY | 241.5457 | 35 | 2.3505 | #N/A
5062 | 50.24 | 50.233 | 3.5733 | 0.1545 | 1.1666 | 3.8066 | 4.0587 | 19.677 | 9.677 | 988.4365 | 486.1743 | 5.7967 | 5.4823 | 3.3413 | CLAY | 234.8486 | 35 | 2.2486 | #N/A
5063 | 50.251 | 50.244 | 3.6549 | 0.1648 | 1.2709 | 3.9091 | 4.2158 | 19.7631 | 9.7631 | 992.9769 | 490.6053 | 5.9439 | 5.6514 | 3.3403 | CLAY | 243.0086 | 35 | 2.3202 | #N/A
5064 | 50.26 | 50.253 | 3.8151 | 0.1774 | 1.3623 | 4.0876 | 4.34 | 19.8669 | 9.8669 | 998.3731 | 495.9122 | 6.2293 | 5.7426 | 3.328 | CLAY | 257.4322 | 35 | 2.4603 | #N/A
5065 | 50.27 | 50.263 | 4.0171 | 0.1863 | 1.4633 | 4.3098 | 4.3227 | 19.945 | 9.945 | 1002.4968 | 499.9364 | 6.6154 | 5.6331 | 3.302 | CLAY | 275.6053 | 35 | 2.6524 | #N/A
5066 | 50.28 | 50.273 | 4.3102 | 0.1806 | 1.4249 | 4.5952 | 3.9302 | 19.9337 | 9.9337 | 1002.1245 | 499.4641 | 7.1938 | 5.0264 | 3.2433 | CLAY | 299.4213 | 35 | 2.9454 | #N/A
5067 | 50.289 | 50.282 | 4.7458 | 0.1683 | 1.2945 | 5.0047 | 3.3628 | 19.8843 | 9.8843 | 999.8229 | 497.0721 | 8.0569 | 4.2024 | 3.1578 | CLAY | 333.7398 | 35 | 3.3935 | #N/A
5068 | 50.3 | 50.293 | 5.1911 | 0.1588 | 1.2807 | 5.4472 | 2.9152 | 19.8493 | 9.8493 | 998.2808 | 495.4197 | 8.9802 | 3.5694 | 3.0783 | CLAY | 370.7466 | 35 | 3.8864 | #N/A
5069 | 50.309 | 50.302 | 5.4682 | 0.1473 | 1.2546 | 5.7191 | 2.5756 | 19.7802 | 9.7802 | 994.983 | 492.0314 | 9.6013 | 3.118 | 3.0209 | CLAY | 393.6781 | 35 | 4.2252 | #N/A
5070 | 50.32 | 50.313 | 5.5007 | 0.1549 | 1.036 | 5.7079 | 2.7138 | 19.8384 | 9.8384 | 998.13 | 495.0688 | 9.5134 | 3.2889 | 3.0374 | CLAY | 392.4808 | 35 | 4.1769 | #N/A
5071 | 50.329 | 50.322 | 5.4688 | 0.153 | 0.8264 | 5.6341 | 2.7156 | 19.8189 | 9.8189 | 997.3242 | 494.1729 | 9.3829 | 3.2997 | 3.0431 | CLAY | 386.3963 | 35 | 4.1054 | #N/A
5072 | 50.339 | 50.332 | 5.3951 | 0.1492 | 0.8226 | 5.5596 | 2.6836 | 19.7842 | 9.7842 | 995.7763 | 492.5248 | 9.2662 | 3.2692 | 3.0453 | CLAY | 380.3203 | 35 | 4.0417 | #N/A
5073 | 50.349 | 50.342 | 5.4389 | 0.1464 | 0.8287 | 5.6046 | 2.6121 | 19.7651 | 9.7651 | 995.0145 | 491.6629 | 9.3756 | 3.176 | 3.034 | CLAY | 384.1355 | 35 | 4.1015 | #N/A
5074 | 50.359 | 50.352 | 5.2483 | 0.1462 | 0.8555 | 5.4194 | 2.6977 | 19.7504 | 9.7504 | 994.47 | 491.0182 | 9.0117 | 3.304 | 3.0579 | CLAY | 368.7442 | 35 | 3.9035 | #N/A
5075 | 50.368 | 50.361 | 5.072 | 0.1471 | 0.8461 | 5.2412 | 2.8066 | 19.7445 | 9.7445 | 994.3521 | 490.8103 | 8.6528 | 3.4637 | 3.084 | CLAY | 353.9057 | 35 | 3.7101 | #N/A
5076 | 50.378 | 50.371 | 5.2281 | 0.1449 | 0.6542 | 5.3589 | 2.7039 | 19.7355 | 9.7355 | 994.0968 | 490.455 | 8.8996 | 3.3197 | 3.0635 | CLAY | 363.7369 | 35 | 3.8428 | #N/A
5077 | 50.388 | 50.381 | 5.1783 | 0.1495 | 0.7659 | 5.3315 | 2.8041 | 19.7701 | 9.7701 | 996.0393 | 492.2977 | 8.8065 | 3.4483 | 3.0767 | CLAY | 361.2867 | 35 | 3.7927 | #N/A
5078 | 50.398 | 50.391 | 5.1312 | 0.1522 | 0.8442 | 5.3 | 2.8717 | 19.7888 | 9.7888 | 997.1781 | 493.3366 | 8.722 | 3.5372 | 3.0864 | CLAY | 358.5718 | 35 | 3.7472 | #N/A
5079 | 50.407 | 50.4 | 5.1367 | 0.1424 | 0.8359 | 5.3039 | 2.6848 | 19.7111 | 9.7111 | 993.4371 | 489.5051 | 8.8057 | 3.3036 | 3.0661 | CLAY | 359.2036 | 35 | 3.7922 | #N/A
5080 | 50.418 | 50.411 | 4.6972 | 0.1369 | 0.8381 | 4.8648 | 2.8141 | 19.6311 | 9.6311 | 989.623 | 485.5804 | 7.9805 | 3.5327 | 3.1178 | CLAY | 322.9331 | 35 | 3.3534 | #N/A
5081 | 50.427 | 50.42 | 4.6097 | 0.1312 | 0.7518 | 4.7601 | 2.7563 | 19.5727 | 9.5727 | 986.8563 | 482.7233 | 7.8165 | 3.4772 | 3.1213 | CLAY | 314.4336 | 35 | 3.2674 | #N/A
5082 | 50.438 | 50.431 | 4.2997 | 0.1322 | 0.7994 | 4.4596 | 2.9644 | 19.5561 | 9.5561 | 986.2353 | 481.9922 | 7.2062 | 3.8061 | 3.1727 | CLAY | 289.4454 | 35 | 2.9517 | #N/A
5083 | 50.447 | 50.44 | 4.1747 | 0.1508 | 0.8707 | 4.3488 | 3.4676 | 19.7007 | 9.7007 | 993.7014 | 489.3693 | 6.856 | 4.4946 | 3.2318 | CLAY | 279.5949 | 35 | 2.7735 | #N/A
5084 | 50.456 | 50.449 | 4.3877 | 0.1638 | 0.9481 | 4.5773 | 3.5785 | 19.8176 | 9.8176 | 999.7802 | 495.3589 | 7.2221 | 4.5786 | 3.2181 | CLAY | 298.1283 | 35 | 2.9599 | #N/A
5085 | 50.467 | 50.46 | 4.9546 | 0.169 | 1.0013 | 5.1549 | 3.2785 | 19.9007 | 9.9007 | 1004.191 | 499.6603 | 8.307 | 4.0716 | 3.139 | CLAY | 345.8891 | 35 | 3.5257 | #N/A
5086 | 50.476 | 50.469 | 5.4038 | 0.1653 | 0.9282 | 5.5894 | 2.9574 | 19.9064 | 9.9064 | 1004.6567 | 500.036 | 9.1689 | 3.6054 | 3.0734 | CLAY | 382.0653 | 35 | 3.9888 | #N/A
5087 | 50.486 | 50.479 | 5.7173 | 0.1544 | 1.0072 | 5.9187 | 2.6087 | 19.8488 | 9.8488 | 1001.9474 | 497.2264 | 9.8884 | 3.1403 | 3.0121 | CLAY | 409.7327 | 35 | 4.3838 | #N/A
5088 | 50.496 | 50.489 | 5.9928 | 0.1471 | 0.9612 | 6.185 | 2.3783 | 19.8092 | 9.8092 | 1000.147 | 495.3256 | 10.4676 | 2.8371 | 2.9668 | CLAY | 432.0744 | 35 | 4.7071 | #N/A
5089 | 50.505 | 50.498 | 6.1983 | 0.1487 | 0.9407 | 6.3864 | 2.3284 | 19.8344 | 9.8344 | 1001.5983 | 496.6872 | 10.8415 | 2.7615 | 2.9476 | CLAY | 448.7368 | 35 | 4.9182 | #N/A
5090 | 50.516 | 50.509 | 6.0073 | 0.1501 | 0.886 | 6.1845 | 2.427 | 19.8328 | 9.8328 | 1001.7372 | 496.716 | 10.4341 | 2.8961 | 2.973 | CLAY | 431.8969 | 35 | 4.6882 | #N/A
5091 | 50.525 | 50.518 | 5.8281 | 0.1474 | 0.6019 | 5.9485 | 2.4779 | 19.7964 | 9.7964 | 1000.0721 | 494.9607 | 9.9976 | 2.9787 | 2.9952 | CLAY | 412.3673 | 35 | 4.4444 | #N/A
5092 | 50.534 | 50.527 | 5.6051 | 0.1425 | 0.5458 | 5.7143 | 2.4938 | 19.741 | 9.741 | 997.4539 | 492.2521 | 9.5821 | 3.0211 | 3.0139 | CLAY | 393.0672 | 35 | 4.2147 | #N/A
5093 | 50.545 | 50.538 | 5.4907 | 0.1397 | 0.4249 | 5.5757 | 2.5055 | 19.7081 | 9.7081 | 996.0101 | 490.698 | 9.333 | 3.0504 | 3.0257 | CLAY | 381.6392 | 35 | 4.0782 | #N/A
5094 | 50.554 | 50.547 | 5.2024 | 0.1522 | 0.4609 | 5.2946 | 2.8746 | 19.7884 | 9.7884 | 1000.2448 | 494.8433 | 8.6782 | 3.5442 | 3.0887 | CLAY | 357.8613 | 35 | 3.7237 | #N/A
5095 | 50.565 | 50.558 | 4.8786 | 0.1655 | 0.5143 | 4.9815 | 3.3223 | 19.8628 | 9.8628 | 1004.2244 | 498.7134 | 7.975 | 4.1612 | 3.1589 | CLAY | 331.4363 | 35 | 3.3504 | #N/A
5096 | 50.574 | 50.567 | 4.5041 | 0.1741 | 0.6196 | 4.628 | 3.7619 | 19.8935 | 9.8935 | 1005.9524 | 500.3516 | 7.239 | 4.8066 | 3.2297 | CLAY | 301.839 | 35 | 2.9685 | #N/A
5097 | 50.583 | 50.576 | 4.5692 | 0.1709 | 0.7197 | 4.7131 | 3.626 | 19.8788 | 9.8788 | 1005.3915 | 499.7007 | 7.4199 | 4.6093 | 3.2103 | CLAY | 308.979 | 35 | 3.0615 | #N/A
5098 | 50.594 | 50.587 | 4.8683 | 0.1682 | 0.7696 | 5.0222 | 3.3491 | 19.885 | 9.885 | 1005.9215 | 500.1206 | 8.0307 | 4.1879 | 3.1581 | CLAY | 334.6915 | 35 | 3.3797 | #N/A
5099 | 50.603 | 50.596 | 5.0298 | 0.1728 | 0.7134 | 5.1725 | 3.3408 | 19.9281 | 9.9281 | 1008.2842 | 502.3937 | 8.2887 | 4.1497 | 3.1446 | CLAY | 347.0163 | 35 | 3.516 | #N/A
5100 | 50.614 | 50.607 | 5.2029 | 0.1688 | 0.6533 | 5.3336 | 3.1649 | 19.9127 | 9.9127 | 1007.7202 | 501.7196 | 8.622 | 3.9021 | 3.1151 | CLAY | 360.4867 | 35 | 3.6936 | #N/A
5101 | 50.623 | 50.616 | 5.2331 | 0.1705 | 0.5513 | 5.3434 | 3.1909 | 19.9251 | 9.9251 | 1008.5305 | 502.44 | 8.6276 | 3.9333 | 3.1169 | CLAY | 361.2358 | 35 | 3.6966 | #N/A
5102 | 50.632 | 50.625 | 5.0372 | 0.1876 | 0.6951 | 5.1762 | 3.6243 | 20.0248 | 10.0248 | 1013.7546 | 507.5748 | 8.2007 | 4.5069 | 3.1694 | CLAY | 346.8721 | 35 | 3.4694 | #N/A
5103 | 50.643 | 50.636 | 4.6245 | 0.2008 | 0.6887 | 4.7622 | 4.2165 | 20.0719 | 10.0719 | 1016.3625 | 510.073 | 7.3438 | 5.3606 | 3.2528 | CLAY | 312.1565 | 35 | 3.0223 | #N/A
5104 | 50.652 | 50.645 | 4.196 | 0.1911 | 0.6583 | 4.3277 | 4.4158 | 19.9765 | 9.9765 | 1011.7086 | 505.3284 | 6.562 | 5.7631 | 3.3108 | CLAY | 276.3293 | 35 | 2.6256 | #N/A
5105 | 50.663 | 50.656 | 3.9847 | 0.1688 | 0.6778 | 4.1203 | 4.0968 | 19.8118 | 9.8118 | 1003.5856 | 497.0943 | 6.2698 | 5.416 | 3.3107 | CLAY | 259.7229 | 35 | 2.4803 | #N/A
5106 | 50.672 | 50.665 | 3.9017 | 0.1778 | 0.775 | 4.0567 | 4.3829 | 19.8666 | 9.8666 | 1006.542 | 499.9611 | 6.1008 | 5.8292 | 3.3391 | CLAY | 254.1798 | 35 | 2.397 | #N/A
5107 | 50.681 | 50.674 | 3.6665 | 0.2007 | 0.8774 | 3.842 | 5.2239 | 19.9874 | 9.9874 | 1012.8425 | 506.1725 | 5.5893 | 7.094 | 3.4207 | CLAY | 235.7615 | 35 | 2.1485 | #N/A
5108 | 50.692 | 50.685 | 3.668 | 0.201 | 0.9414 | 3.8563 | 5.2123 | 19.9906 | 9.9906 | 1013.2248 | 506.4447 | 5.6138 | 7.0699 | 3.4183 | CLAY | 236.9213 | 35 | 2.1603 | #N/A
5109 | 50.701 | 50.694 | 3.6771 | 0.1917 | 0.9571 | 3.8685 | 4.9554 | 19.9363 | 9.9363 | 1010.6515 | 503.781 | 5.6728 | 6.7078 | 3.4009 | CLAY | 238.1557 | 35 | 2.1887 | #N/A
5110 | 50.711 | 50.704 | 3.5502 | 0.1828 | 0.9968 | 3.7496 | 4.8752 | 19.8684 | 9.8684 | 1007.4054 | 500.4345 | 5.4795 | 6.6663 | 3.4113 | CLAY | 228.5129 | 35 | 2.0959 | #N/A
5111 | 50.72 | 50.713 | 3.476 | 0.1695 | 1.0295 | 3.6819 | 4.6036 | 19.7727 | 9.7727 | 1002.7312 | 495.6696 | 5.4052 | 6.3266 | 3.4026 | CLAY | 223.2641 | 35 | 2.0604 | #N/A
5112 | 50.731 | 50.724 | 3.5245 | 0.1598 | 0.9928 | 3.7231 | 4.2922 | 19.7079 | 9.7079 | 999.664 | 492.492 | 5.5298 | 5.8677 | 3.3752 | CLAY | 226.9497 | 35 | 2.12 | #N/A
5113 | 50.74 | 50.733 | 3.4374 | 0.1635 | 1.1146 | 3.6603 | 4.4668 | 19.7281 | 9.7281 | 1000.8661 | 493.6042 | 5.3878 | 6.1479 | 3.3963 | CLAY | 221.6212 | 35 | 2.0521 | #N/A
5114 | 50.75 | 50.743 | 3.503 | 0.1619 | 1.1461 | 3.7322 | 4.3379 | 19.7242 | 9.7242 | 1000.8641 | 493.5021 | 5.5346 | 5.9275 | 3.3775 | CLAY | 227.613 | 35 | 2.1223 | #N/A
5115 | 50.761 | 50.754 | 3.6314 | 0.1612 | 1.1681 | 3.865 | 4.1707 | 19.7328 | 9.7328 | 1001.5168 | 494.0449 | 5.796 | 5.6295 | 3.3481 | CLAY | 238.6253 | 35 | 2.2483 | #N/A
5116 | 50.77 | 50.763 | 3.6599 | 0.1635 | 1.1644 | 3.8928 | 4.2001 | 19.7522 | 9.7522 | 1002.6797 | 495.1179 | 5.8372 | 5.6572 | 3.3469 | CLAY | 240.8417 | 35 | 2.2683 | #N/A
5117 | 50.78 | 50.773 | 3.7038 | 0.158 | 1.1667 | 3.9371 | 4.0131 | 19.7165 | 9.7165 | 1001.0648 | 493.4029 | 5.9507 | 5.3813 | 3.3274 | CLAY | 244.6729 | 35 | 2.3235 | #N/A
5118 | 50.79 | 50.783 | 3.8621 | 0.138 | 1.1022 | 4.0825 | 3.3802 | 19.572 | 9.572 | 993.9225 | 486.1595 | 6.3531 | 4.468 | 3.2573 | CLAY | 257.3848 | 35 | 2.5216 | #N/A
5119 | 50.8 | 50.793 | 3.9368 | 0.1299 | 1.144 | 4.1656 | 3.1184 | 19.5089 | 9.5089 | 990.9154 | 483.052 | 6.5721 | 4.0917 | 3.2234 | CLAY | 264.557 | 35 | 2.6307 | #N/A
5120 | 50.809 | 50.802 | 3.9747 | 0.122 | 1.2445 | 4.2236 | 2.8885 | 19.4407 | 9.4407 | 987.6279 | 479.674 | 6.7462 | 3.7701 | 3.194 | CLAY | 269.6643 | 35 | 2.7181 | #N/A
5121 | 50.82 | 50.813 | 4.0502 | 0.1182 | 1.1905 | 4.2883 | 2.7563 | 19.4096 | 9.4096 | 986.2583 | 478.1942 | 6.9052 | 3.5796 | 3.173 | CLAY | 275.1701 | 35 | 2.7984 | #N/A
5122 | 50.829 | 50.822 | 3.9481 | 0.1137 | 1.1796 | 4.184 | 2.7175 | 19.3544 | 9.3544 | 983.6309 | 475.4764 | 6.7309 | 3.5527 | 3.1804 | CLAY | 266.6991 | 35 | 2.7104 | #N/A
5123 | 50.839 | 50.832 | 3.8409 | 0.1091 | 1.086 | 4.0581 | 2.6885 | 19.2941 | 9.2941 | 980.7557 | 472.5007 | 6.5129 | 3.5453 | 3.1917 | CLAY | 256.4454 | 35 | 2.6011 | #N/A
5124 | 50.849 | 50.842 | 3.7765 | 0.1065 | 1.0776 | 3.992 | 2.6678 | 19.2594 | 9.2594 | 979.1844 | 470.8292 | 6.399 | 3.5349 | 3.1974 | CLAY | 251.0696 | 35 | 2.5444 | #N/A
5125 | 50.859 | 50.852 | 3.8125 | 0.1103 | 1.0044 | 4.0134 | 2.7483 | 19.3026 | 9.3026 | 981.5736 | 473.1187 | 6.4081 | 3.6381 | 3.2038 | CLAY | 252.6505 | 35 | 2.5489 | #N/A
5126 | 50.869 | 50.862 | 3.5594 | 0.1184 | 1.1712 | 3.7936 | 3.121 | 19.3636 | 9.3636 | 984.8736 | 476.3192 | 5.8968 | 4.2154 | 3.2696 | CLAY | 234.0639 | 35 | 2.2973 | #N/A
5127 | 50.879 | 50.872 | 3.5341 | 0.1186 | 1.2102 | 3.7761 | 3.1408 | 19.3638 | 9.3638 | 985.076 | 476.4215 | 5.8584 | 4.2493 | 3.2739 | CLAY | 232.5887 | 35 | 2.2786 | #N/A
5128 | 50.889 | 50.882 | 3.679 | 0.1167 | 1.2489 | 3.9288 | 2.9704 | 19.3604 | 9.3604 | 985.0942 | 476.3397 | 6.1798 | 3.9644 | 3.2377 | CLAY | 245.3072 | 35 | 2.4359 | #N/A
5129 | 50.898 | 50.891 | 3.7428 | 0.1212 | 1.2403 | 3.9909 | 3.0369 | 19.4109 | 9.4109 | 987.8381 | 478.994 | 6.2694 | 4.0359 | 3.2369 | CLAY | 250.2518 | 35 | 2.4801 | #N/A
5130 | 50.907 | 50.9 | 3.572 | 0.1305 | 1.305 | 3.833 | 3.4046 | 19.4818 | 9.4818 | 991.6224 | 482.6888 | 5.8866 | 4.5928 | 3.2913 | CLAY | 236.7815 | 35 | 2.2923 | #N/A
5131 | 50.917 | 50.91 | 3.5787 | 0.1295 | 1.3349 | 3.8457 | 3.3674 | 19.474 | 9.474 | 991.4237 | 482.3901 | 5.9169 | 4.5371 | 3.2865 | CLAY | 237.8547 | 35 | 2.3071 | #N/A
5132 | 50.928 | 50.921 | 3.4787 | 0.138 | 1.5081 | 3.7803 | 3.6505 | 19.5419 | 9.5419 | 995.0927 | 485.9495 | 5.7315 | 4.9547 | 3.3198 | CLAY | 232.1023 | 35 | 2.2171 | #N/A
5133 | 50.938 | 50.931 | 3.8628 | 0.1464 | 1.4797 | 4.1587 | 3.5203 | 19.6485 | 9.6485 | 1000.7162 | 491.4737 | 6.4256 | 4.6358 | 3.2625 | CLAY | 263.1686 | 35 | 2.5576 | #N/A
5134 | 50.948 | 50.941 | 3.532 | 0.1422 | 1.1921 | 3.7704 | 3.7715 | 19.576 | 9.576 | 997.2222 | 487.8792 | 5.6842 | 5.1277 | 3.3313 | CLAY | 231.0998 | 35 | 2.1942 | #N/A
5135 | 50.958 | 50.951 | 3.5988 | 0.1372 | 1.216 | 3.842 | 3.5711 | 19.5414 | 9.5414 | 995.6539 | 486.2107 | 5.8541 | 4.8202 | 3.3054 | CLAY | 237.1955 | 35 | 2.2765 | #N/A
5136 | 50.967 | 50.96 | 3.7356 | 0.1381 | 1.2691 | 3.9894 | 3.4617 | 19.5638 | 9.5638 | 996.9705 | 487.4374 | 6.1391 | 4.6149 | 3.2776 | CLAY | 249.3708 | 35 | 2.4159 | #N/A
5137 | 50.977 | 50.97 | 3.988 | 0.1334 | 1.2258 | 4.2332 | 3.1513 | 19.5464 | 9.5464 | 996.2781 | 486.6449 | 6.6514 | 4.1213 | 3.2209 | CLAY | 269.7402 | 35 | 2.6704 | #N/A
5138 | 50.987 | 50.98 | 4.298 | 0.1268 | 1.282 | 4.5544 | 2.7841 | 19.5155 | 9.5155 | 994.8978 | 485.1644 | 7.3367 | 3.5623 | 3.15 | CLAY | 296.6252 | 35 | 3.0187 | #N/A
5139 | 50.996 | 50.989 | 4.4974 | 0.1231 | 1.2497 | 4.7473 | 2.593 | 19.4969 | 9.4969 | 994.1297 | 484.3062 | 7.7497 | 3.2799 | 3.1102 | CLAY | 312.7675 | 35 | 3.2325 | #N/A
5140 | 51.007 | 51 | 4.6449 | 0.1192 | 1.1948 | 4.8839 | 2.4407 | 19.4703 | 9.4703 | 992.9841 | 483.0504 | 8.0548 | 3.0636 | 3.0798 | CLAY | 324.2397 | 35 | 3.3924 | #N/A
5141 | 51.016 | 51.009 | 4.7153 | 0.1154 | 1.1613 | 4.9476 | 2.3325 | 19.4374 | 9.4374 | 991.4798 | 481.4559 | 8.2169 | 2.917 | 3.0608 | CLAY | 329.6733 | 35 | 3.478 | #N/A
5142 | 51.026 | 51.019 | 4.8315 | 0.1128 | 1.0966 | 5.0508 | 2.2333 | 19.4187 | 9.4187 | 990.7228 | 480.5988 | 8.448 | 2.7783 | 3.0391 | CLAY | 338.3414 | 35 | 3.6007 | #N/A
5143 | 51.036 | 51.029 | 4.852 | 0.1082 | 0.9569 | 5.0434 | 2.1454 | 19.3693 | 9.3693 | 988.3963 | 478.1719 | 8.4802 | 2.6683 | 3.0282 | CLAY | 337.9153 | 35 | 3.6178 | #N/A
5144 | 51.045 | 51.038 | 4.7429 | 0.1114 | 0.8916 | 4.9212 | 2.2637 | 19.3939 | 9.3939 | 989.8258 | 479.5116 | 8.1987 | 2.8336 | 3.0547 | CLAY | 327.6162 | 35 | 3.4684 | #N/A
5145 | 51.055 | 51.048 | 4.5617 | 0.1119 | 0.8461 | 4.7309 | 2.3653 | 19.3837 | 9.3837 | 989.5009 | 479.0866 | 7.8095 | 2.9908 | 3.0852 | CLAY | 311.7849 | 35 | 3.2638 | #N/A
5146 | 51.064 | 51.057 | 4.3348 | 0.118 | 0.8998 | 4.5148 | 2.6136 | 19.4277 | 9.4277 | 991.9199 | 481.4159 | 7.3177 | 3.3496 | 3.136 | CLAY | 293.57 | 35 | 3.0089 | #N/A
5147 | 51.074 | 51.067 | 4.2164 | 0.1294 | 1.0338 | 4.4232 | 2.9255 | 19.5278 | 9.5278 | 997.2274 | 486.6241 | 7.0402 | 3.7771 | 3.1791 | CLAY | 285.4944 | 35 | 2.867 | #N/A
5148 | 51.084 | 51.077 | 4.1148 | 0.1402 | 1.1981 | 4.3544 | 3.2197 | 19.6157 | 9.6157 | 1001.9111 | 491.2084 | 6.825 | 4.1819 | 3.2154 | CLAY | 279.3757 | 35 | 2.7578 | #N/A
5149 | 51.094 | 51.087 | 4.2466 | 0.1458 | 1.3417 | 4.5149 | 3.2293 | 19.6758 | 9.6758 | 1005.1763 | 494.3741 | 7.0994 | 4.1541 | 3.1997 | CLAY | 292.4803 | 35 | 2.8971 | #N/A
5150 | 51.103 | 51.096 | 4.6658 | 0.1512 | 1.3768 | 4.9412 | 3.06 | 19.7537 | 9.7537 | 1009.334 | 498.4423 | 7.8882 | 3.8455 | 3.143 | CLAY | 327.6522 | 35 | 3.3049 | #N/A
5151 | 51.113 | 51.106 | 5.1016 | 0.1501 | 1.4175 | 5.3851 | 2.7873 | 19.7787 | 9.7787 | 1010.8126 | 499.821 | 8.7517 | 3.4314 | 3.0777 | CLAY | 364.524 | 35 | 3.7632 | #N/A
5152 | 51.122 | 51.115 | 5.3411 | 0.1455 | 1.2641 | 5.5939 | 2.601 | 19.7571 | 9.7571 | 1009.8851 | 498.8034 | 9.1901 | 3.1741 | 3.041 | CLAY | 382.0029 | 35 | 4.0003 | #N/A
5153 | 51.133 | 51.126 | 5.561 | 0.14 | 1.1534 | 5.7917 | 2.4173 | 19.7255 | 9.7255 | 1008.4866 | 497.2946 | 9.6184 | 2.9269 | 3.0048 | CLAY | 398.5995 | 35 | 4.2347 | #N/A
5154 | 51.143 | 51.136 | 5.7231 | 0.1371 | 0.9749 | 5.9181 | 2.3166 | 19.7094 | 9.7094 | 1007.8602 | 496.5682 | 9.8883 | 2.7921 | 2.9833 | CLAY | 409.185 | 35 | 4.3837 | #N/A
5155 | 51.152 | 51.145 | 5.5244 | 0.1393 | 0.8452 | 5.6934 | 2.4467 | 19.7129 | 9.7129 | 1008.2187 | 496.8367 | 9.4301 | 2.9732 | 3.0157 | CLAY | 390.4351 | 35 | 4.1313 | #N/A
5156 | 51.162 | 51.155 | 5.2356 | 0.1402 | 0.7295 | 5.3815 | 2.6052 | 19.6985 | 9.6985 | 1007.6755 | 496.1934 | 8.8148 | 3.2054 | 3.0583 | CLAY | 364.4854 | 35 | 3.7971 | #N/A
5157 | 51.172 | 51.165 | 4.822 | 0.1426 | 0.7564 | 4.9733 | 2.8673 | 19.6875 | 9.6875 | 1007.3132 | 495.731 | 8.0002 | 3.5956 | 3.1213 | CLAY | 330.4972 | 35 | 3.3637 | #N/A
5158 | 51.182 | 51.175 | 4.3932 | 0.1541 | 0.7227 | 4.5377 | 3.396 | 19.7427 | 9.7427 | 1010.3309 | 498.6491 | 7.0739 | 4.3686 | 3.2136 | CLAY | 293.9508 | 35 | 2.8841 | #N/A
5159 | 51.192 | 51.185 | 4.0843 | 0.1711 | 0.8534 | 4.255 | 4.0212 | 19.8402 | 9.8402 | 1015.522 | 503.7408 | 6.4308 | 5.2817 | 3.2953 | CLAY | 269.9548 | 35 | 2.5602 | #N/A
5160 | 51.201 | 51.194 | 3.7741 | 0.1772 | 0.9782 | 3.9697 | 4.4638 | 19.8542 | 9.8542 | 1016.4149 | 504.5439 | 5.8535 | 6 | 3.361 | CLAY | 246.1104 | 35 | 2.2762 | #N/A
5161 | 51.211 | 51.204 | 3.6184 | 0.1772 | 1.0555 | 3.8295 | 4.6272 | 19.8401 | 9.8401 | 1015.8937 | 503.9225 | 5.5834 | 6.298 | 3.3901 | CLAY | 234.4672 | 35 | 2.1457 | #N/A
5162 | 51.221 | 51.214 | 3.3994 | 0.1743 | 1.107 | 3.6208 | 4.8139 | 19.7989 | 9.7989 | 1013.9793 | 501.9079 | 5.1938 | 6.6863 | 3.4308 | CLAY | 217.2351 | 35 | 1.9602 | #N/A
5163 | 51.231 | 51.224 | 3.4007 | 0.1653 | 1.0939 | 3.6195 | 4.567 | 19.7366 | 9.7366 | 1010.9856 | 498.8138 | 5.2294 | 6.337 | 3.4145 | CLAY | 217.3745 | 35 | 1.977 | #N/A
5164 | 51.241 | 51.234 | 3.5145 | 0.1647 | 1.1721 | 3.7489 | 4.3933 | 19.746 | 9.746 | 1011.6682 | 499.3964 | 5.4811 | 6.017 | 3.3848 | CLAY | 228.1043 | 35 | 2.0967 | #N/A
5165 | 51.251 | 51.244 | 3.6948 | 0.1586 | 1.2135 | 3.9375 | 4.0279 | 19.721 | 9.721 | 1010.5809 | 498.2089 | 5.8749 | 5.4187 | 3.3336 | CLAY | 243.9099 | 35 | 2.2866 | #N/A
5166 | 51.261 | 51.254 | 3.7507 | 0.1618 | 1.3096 | 4.0126 | 4.0323 | 19.7518 | 9.7518 | 1012.3572 | 499.8855 | 6.0019 | 5.3929 | 3.3249 | CLAY | 250.0219 | 35 | 2.3486 | #N/A
5167 | 51.27 | 51.263 | 3.9427 | 0.1614 | 1.3621 | 4.2151 | 3.8291 | 19.7681 | 9.7681 | 1013.3727 | 500.8111 | 6.3931 | 5.041 | 3.2855 | CLAY | 266.8123 | 35 | 2.5414 | #N/A
5168 | 51.281 | 51.274 | 4.1648 | 0.1658 | 1.3624 | 4.4373 | 3.7365 | 19.8197 | 9.8197 | 1016.2367 | 503.5654 | 6.7936 | 4.8465 | 3.2541 | CLAY | 285.0869 | 35 | 2.742 | #N/A
5169 | 51.29 | 51.283 | 4.3448 | 0.1612 | 1.3679 | 4.6184 | 3.4904 | 19.8024 | 9.8024 | 1015.5249 | 502.7635 | 7.1661 | 4.4742 | 3.215 | CLAY | 300.2379 | 35 | 2.9312 | #N/A
5170 | 51.3 | 51.293 | 4.4261 | 0.149 | 1.3136 | 4.6888 | 3.1778 | 19.716 | 9.716 | 1011.293 | 498.431 | 7.3782 | 4.0516 | 3.1798 | CLAY | 306.4606 | 35 | 3.04 | #N/A
5171 | 51.31 | 51.303 | 4.4425 | 0.1418 | 1.2385 | 4.6902 | 3.0233 | 19.658 | 9.658 | 1008.5165 | 495.5541 | 7.4294 | 3.8515 | 3.1647 | CLAY | 306.807 | 35 | 3.0664 | #N/A
5172 | 51.321 | 51.314 | 4.4753 | 0.1335 | 1.164 | 4.7081 | 2.8355 | 19.5888 | 9.5888 | 1005.1799 | 492.107 | 7.5246 | 3.6053 | 3.1439 | CLAY | 308.5767 | 35 | 3.1156 | #N/A
5173 | 51.33 | 51.323 | 4.2825 | 0.1242 | 1.1404 | 4.5106 | 2.7535 | 19.4874 | 9.4874 | 1000.1508 | 486.9872 | 7.2085 | 3.538 | 3.1547 | CLAY | 292.5358 | 35 | 2.9529 | #N/A
5174 | 51.34 | 51.333 | 4.0991 | 0.109 | 1.1363 | 4.3264 | 2.5194 | 19.318 | 9.318 | 991.6512 | 478.3864 | 6.9707 | 3.2687 | 3.1476 | CLAY | 277.8924 | 35 | 2.8316 | #N/A
5175 | 51.349 | 51.342 | 3.9283 | 0.1042 | 1.1739 | 4.1631 | 2.503 | 19.2502 | 9.2502 | 988.3417 | 474.9864 | 6.6839 | 3.2822 | 3.1639 | CLAY | 264.5615 | 35 | 2.6867 | #N/A
5176 | 51.359 | 51.352 | 3.8166 | 0.1063 | 1.2239 | 4.0614 | 2.6173 | 19.2639 | 9.2639 | 989.2392 | 475.7841 | 6.457 | 3.4601 | 3.189 | CLAY | 256.0117 | 35 | 2.5732 | #N/A
5177 | 51.369 | 51.362 | 3.5834 | 0.115 | 1.4077 | 3.8649 | 2.9755 | 19.3368 | 9.3368 | 993.1744 | 479.6198 | 5.9876 | 4.0045 | 3.2515 | CLAY | 239.3138 | 35 | 2.3416 | #N/A
5178 | 51.379 | 51.372 | 3.4993 | 0.1191 | 1.4895 | 3.7972 | 3.1365 | 19.3709 | 9.3709 | 995.123 | 481.4686 | 5.8199 | 4.2504 | 3.2763 | CLAY | 233.5064 | 35 | 2.2599 | #N/A
5179 | 51.389 | 51.382 | 3.4404 | 0.1226 | 1.4463 | 3.7297 | 3.2872 | 19.3979 | 9.3979 | 996.7013 | 482.9471 | 5.6589 | 4.486 | 3.2996 | CLAY | 227.7466 | 35 | 2.182 | #N/A
5180 | 51.398 | 51.391 | 3.3544 | 0.1294 | 1.5155 | 3.6575 | 3.5379 | 19.4535 | 9.4535 | 999.7364 | 485.8926 | 5.4699 | 4.8688 | 3.332 | CLAY | 221.4803 | 35 | 2.0913 | #N/A
5181 | 51.408 | 51.401 | 3.3922 | 0.1323 | 1.4704 | 3.6863 | 3.589 | 19.4826 | 9.4826 | 1001.4243 | 487.4807 | 5.5076 | 4.9276 | 3.3325 | CLAY | 223.738 | 35 | 2.1093 | #N/A
5182 | 51.418 | 51.411 | 3.2325 | 0.1408 | 1.5089 | 3.5343 | 3.9838 | 19.5391 | 9.5391 | 1004.5268 | 490.4836 | 5.1577 | 5.5658 | 3.3863 | CLAY | 210.8128 | 35 | 1.9432 | #N/A
5183 | 51.428 | 51.421 | 3.1617 | 0.1429 | 1.5521 | 3.4721 | 4.1156 | 19.5496 | 9.5496 | 1005.2582 | 491.115 | 5.023 | 5.7928 | 3.4058 | CLAY | 205.5718 | 35 | 1.8799 | #N/A
5184 | 51.438 | 51.431 | 3.318 | 0.1407 | 1.5791 | 3.6338 | 3.872 | 19.5492 | 9.5492 | 1005.4331 | 491.1899 | 5.3511 | 5.3531 | 3.3635 | CLAY | 219.0322 | 35 | 2.0347 | #N/A
5185 | 51.448 | 51.441 | 3.5453 | 0.1444 | 1.6776 | 3.8808 | 3.7209 | 19.6053 | 9.6053 | 1008.5165 | 494.1738 | 5.8123 | 5.0273 | 3.3184 | CLAY | 239.3586 | 35 | 2.2562 | #N/A
5186 | 51.458 | 51.451 | 3.8257 | 0.1491 | 1.7706 | 4.1798 | 3.5671 | 19.6719 | 9.6719 | 1012.1376 | 497.6953 | 6.3647 | 4.7069 | 3.2697 | CLAY | 263.9735 | 35 | 2.5273 | #N/A
5187 | 51.467 | 51.46 | 4.0779 | 0.1481 | 1.7151 | 4.4209 | 3.35 | 19.6859 | 9.6859 | 1013.0366 | 498.5044 | 6.8362 | 4.3458 | 3.2244 | CLAY | 283.9903 | 35 | 2.7635 | #N/A
5188 | 51.477 | 51.47 | 4.2941 | 0.1415 | 1.5701 | 4.6081 | 3.0707 | 19.6487 | 9.6487 | 1011.3164 | 496.6839 | 7.2416 | 3.934 | 3.1791 | CLAY | 299.7336 | 35 | 2.9699 | #N/A
5189 | 51.487 | 51.48 | 4.4081 | 0.126 | 1.3294 | 4.674 | 2.6958 | 19.5182 | 9.5182 | 1004.795 | 490.0616 | 7.4872 | 3.434 | 3.1338 | CLAY | 305.7654 | 35 | 3.0963 | #N/A
5190 | 51.497 | 51.49 | 4.2815 | 0.1145 | 1.1281 | 4.5071 | 2.5404 | 19.3917 | 9.3917 | 998.48 | 483.6458 | 7.2546 | 3.2634 | 3.1328 | CLAY | 292.3867 | 35 | 2.9765 | #N/A
5191 | 51.508 | 51.501 | 4.1235 | 0.1074 | 1.024 | 4.3283 | 2.4813 | 19.3008 | 9.3008 | 994.0126 | 479.0677 | 6.96 | 3.2211 | 3.1447 | CLAY | 277.8573 | 35 | 2.8262 | #N/A
5192 | 51.517 | 51.51 | 3.9441 | 0.1085 | 0.9904 | 4.1422 | 2.6194 | 19.2956 | 9.2956 | 993.9168 | 478.8819 | 6.5742 | 3.4463 | 3.1815 | CLAY | 262.3553 | 35 | 2.6317 | #N/A
5193 | 51.527 | 51.52 | 3.9304 | 0.1175 | 1.109 | 4.1522 | 2.8298 | 19.39 | 9.39 | 998.9726 | 483.8383 | 6.5171 | 3.7263 | 3.2036 | CLAY | 262.769 | 35 | 2.6032 | #N/A
5194 | 51.536 | 51.529 | 4.0136 | 0.1315 | 1.305 | 4.2746 | 3.0763 | 19.5333 | 9.5333 | 1006.5339 | 491.3106 | 6.6517 | 4.0238 | 3.215 | CLAY | 272.3388 | 35 | 2.6706 | #N/A
5195 | 51.546 | 51.539 | 4.1879 | 0.1328 | 1.5453 | 4.497 | 2.9531 | 19.5647 | 9.5647 | 1008.3453 | 493.0223 | 7.076 | 3.8067 | 3.1792 | CLAY | 290.7179 | 35 | 2.8852 | #N/A
5196 | 51.556 | 51.549 | 4.6799 | 0.1302 | 1.5734 | 4.9946 | 2.6068 | 19.5825 | 9.5825 | 1009.4604 | 494.0375 | 8.0664 | 3.2672 | 3.0948 | CLAY | 332.0933 | 35 | 3.3985 | #N/A
5197 | 51.566 | 51.559 | 5.2013 | 0.1288 | 1.5414 | 5.5096 | 2.3377 | 19.6082 | 9.6082 | 1010.9803 | 495.4576 | 9.0797 | 2.8631 | 3.0202 | CLAY | 374.8833 | 35 | 3.9403 | #N/A
5198 | 51.575 | 51.568 | 5.5892 | 0.1247 | 1.4883 | 5.8869 | 2.1183 | 19.5962 | 9.5962 | 1010.5357 | 494.9229 | 9.8527 | 2.5573 | 2.9635 | CLAY | 406.3604 | 35 | 4.364 | #N/A
5199 | 51.585 | 51.578 | 5.7826 | 0.1189 | 1.2063 | 6.0239 | 1.9738 | 19.5493 | 9.5493 | 1008.3149 | 492.6017 | 10.1817 | 2.3706 | 2.9336 | CLAY | 417.9621 | 35 | 4.5469 | #N/A
5200 | 51.595 | 51.588 | 5.6975 | 0.107 | 0.9296 | 5.8834 | 1.8187 | 19.4164 | 9.4164 | 1001.6556 | 485.8415 | 10.0481 | 2.1918 | 2.9201 | CLAY | 406.8137 | 35 | 4.4724 | #N/A
5201 | 51.605 | 51.598 | 5.5861 | 0.1013 | 0.7187 | 5.7298 | 1.7679 | 19.3419 | 9.3419 | 998.0042 | 482.0896 | 9.8153 | 2.1408 | 2.9232 | CLAY | 394.3196 | 35 | 4.3433 | #N/A
5202 | 51.614 | 51.607 | 5.3641 | 0.1102 | 0.542 | 5.4725 | 2.0137 | 19.4227 | 9.4227 | 1002.3473 | 486.3433 | 9.1914 | 2.4652 | 2.9801 | CLAY | 372.5127 | 35 | 4.001 | #N/A
5203 | 51.624 | 51.617 | 4.9328 | 0.1327 | 0.6222 | 5.0572 | 2.624 | 19.6097 | 9.6097 | 1012.1947 | 496.092 | 8.1538 | 3.2806 | 3.0919 | CLAY | 337.0871 | 35 | 3.4446 | #N/A
5204 | 51.635 | 51.628 | 4.565 | 0.1585 | 0.6933 | 4.7037 | 3.3697 | 19.7897 | 9.7897 | 1021.7034 | 505.4919 | 7.2839 | 4.3048 | 3.1995 | CLAY | 306.8297 | 35 | 2.9915 | #N/A
5205 | 51.645 | 51.638 | 4.0978 | 0.1731 | 0.7584 | 4.2495 | 4.0734 | 19.8533 | 9.8533 | 1025.1872 | 508.8761 | 6.3361 | 5.3686 | 3.3047 | CLAY | 268.6911 | 35 | 2.5131 | #N/A
5206 | 51.655 | 51.648 | 3.6217 | 0.1736 | 0.8267 | 3.787 | 4.5841 | 19.8117 | 9.8117 | 1023.2345 | 506.8232 | 5.4532 | 6.2812 | 3.3976 | CLAY | 230.3171 | 35 | 2.0833 | #N/A
5207 | 51.664 | 51.657 | 3.314 | 0.1686 | 0.8982 | 3.4936 | 4.8259 | 19.7459 | 9.7459 | 1020.0144 | 503.5126 | 4.9127 | 6.8159 | 3.4551 | CLAY | 206.1355 | 35 | 1.8285 | #N/A
5208 | 51.674 | 51.667 | 3.2086 | 0.1636 | 0.9774 | 3.4041 | 4.806 | 19.7005 | 9.7005 | 1017.8636 | 501.2615 | 4.7604 | 6.856 | 3.4677 | CLAY | 198.8514 | 35 | 1.7579 | #N/A
5209 | 51.684 | 51.677 | 3.1811 | 0.1628 | 1.0504 | 3.3912 | 4.8007 | 19.6932 | 9.6932 | 1017.6868 | 500.9847 | 4.7377 | 6.8591 | 3.4695 | CLAY | 197.7911 | 35 | 1.7474 | #N/A
5210 | 51.693 | 51.686 | 3.1568 | 0.163 | 1.1253 | 3.3819 | 4.8198 | 19.6936 | 9.6936 | 1017.8829 | 501.0907 | 4.7177 | 6.8952 | 3.4723 | CLAY | 196.9981 | 35 | 1.7382 | #N/A
5211 | 51.704 | 51.697 | 3.2488 | 0.1665 | 1.1772 | 3.4842 | 4.7787 | 19.7302 | 9.7302 | 1019.99 | 503.0881 | 4.8982 | 6.7566 | 3.4539 | CLAY | 205.3542 | 35 | 1.8218 | #N/A
5212 | 51.713 | 51.706 | 3.3189 | 0.1663 | 1.2407 | 3.567 | 4.6621 | 19.7379 | 9.7379 | 1020.5694 | 503.5775 | 5.0568 | 6.5306 | 3.434 | CLAY | 212.2059 | 35 | 1.8957 | #N/A
5213 | 51.723 | 51.716 | 3.3376 | 0.1664 | 1.2575 | 3.5891 | 4.6363 | 19.741 | 9.741 | 1020.9278 | 503.836 | 5.0972 | 6.4793 | 3.4292 | CLAY | 214.0143 | 35 | 1.9147 | #N/A
5214 | 51.733 | 51.726 | 3.2593 | 0.1654 | 1.2911 | 3.5175 | 4.7022 | 19.7261 | 9.7261 | 1020.3523 | 503.1604 | 4.963 | 6.6235 | 3.4442 | CLAY | 208.0973 | 35 | 1.8519 | #N/A
5215 | 51.743 | 51.736 | 3.1946 | 0.163 | 1.2532 | 3.4452 | 4.7312 | 19.7008 | 9.7008 | 1019.243 | 501.9509 | 4.8331 | 6.7189 | 3.4572 | CLAY | 202.1664 | 35 | 1.7915 | #N/A
5216 | 51.752 | 51.745 | 3.094 | 0.1619 | 1.2756 | 3.3491 | 4.8341 | 19.6818 | 9.6818 | 1018.4372 | 501.055 | 4.6516 | 6.9465 | 3.4791 | CLAY | 194.2236 | 35 | 1.7078 | #N/A
5217 | 51.763 | 51.756 | 2.9402 | 0.1608 | 1.3656 | 3.2133 | 5.0042 | 19.6577 | 9.6577 | 1017.4026 | 499.9102 | 4.3926 | 7.3227 | 3.5127 | CLAY | 182.9931 | 35 | 1.5898 | #N/A
5218 | 51.773 | 51.766 | 2.9594 | 0.1456 | 1.3576 | 3.2309 | 4.5065 | 19.5434 | 9.5434 | 1011.6822 | 494.089 | 4.4916 | 6.5608 | 3.4768 | CLAY | 184.9365 | 35 | 1.6347 | #N/A
5219 | 51.782 | 51.775 | 2.8979 | 0.1308 | 1.4527 | 3.1884 | 4.1023 | 19.4125 | 9.4125 | 1005.0824 | 487.3983 | 4.4796 | 5.9908 | 3.4548 | CLAY | 181.9465 | 35 | 1.6293 | #N/A
5220 | 51.792 | 51.785 | 2.9128 | 0.1157 | 1.4548 | 3.2038 | 3.6114 | 19.2705 | 9.2705 | 997.9248 | 480.1397 | 4.5942 | 5.2452 | 3.4127 | CLAY | 183.8196 | 35 | 1.6815 | #N/A
5221 | 51.802 | 51.795 | 2.9823 | 0.0966 | 1.5037 | 3.283 | 2.9424 | 19.0685 | 9.0685 | 987.6545 | 469.768 | 4.8862 | 4.2084 | 3.3369 | CLAY | 191.2821 | 35 | 1.8162 | #N/A
5222 | 51.812 | 51.805 | 3.1094 | 0.0879 | 1.5432 | 3.418 | 2.5716 | 18.9736 | 8.9736 | 982.928 | 464.9408 | 5.2375 | 3.6097 | 3.2752 | CLAY | 202.926 | 35 | 1.9808 | #N/A
5223 | 51.821 | 51.814 | 3.2048 | 0.0867 | 1.5583 | 3.5165 | 2.4655 | 18.9686 | 8.9686 | 982.8385 | 464.7613 | 5.4514 | 3.422 | 3.248 | CLAY | 211.1351 | 35 | 2.0825 | #N/A
5224 | 51.831 | 51.824 | 3.3117 | 0.0825 | 1.5672 | 3.6251 | 2.2758 | 18.9223 | 8.9223 | 980.6273 | 462.4497 | 5.7185 | 3.1197 | 3.2089 | CLAY | 220.3761 | 35 | 2.2108 | #N/A
5225 | 51.841 | 51.834 | 3.4334 | 0.0807 | 1.5399 | 3.7414 | 2.157 | 18.9087 | 8.9087 | 980.1151 | 461.8375 | 5.9789 | 2.9226 | 3.1774 | CLAY | 230.1054 | 35 | 2.3373 | #N/A
5226 | 51.852 | 51.845 | 3.4487 | 0.0784 | 1.5451 | 3.7577 | 2.0864 | 18.8765 | 8.8765 | 978.6536 | 460.2658 | 6.038 | 2.8211 | 3.1657 | CLAY | 231.5889 | 35 | 2.3662 | #N/A
5227 | 51.861 | 51.854 | 3.4457 | 0.0777 | 1.4721 | 3.7401 | 2.0775 | 18.8642 | 8.8642 | 978.183 | 459.7051 | 6.0081 | 2.8132 | 3.1669 | CLAY | 230.1614 | 35 | 2.3516 | #N/A
5228 | 51.871 | 51.864 | 3.391 | 0.0812 | 1.6314 | 3.7173 | 2.1844 | 18.9134 | 8.9134 | 980.927 | 462.3494 | 5.9184 | 2.9675 | 3.1847 | CLAY | 228.0294 | 35 | 2.3078 | #N/A
5229 | 51.881 | 51.874 | 3.4872 | 0.0822 | 1.634 | 3.814 | 2.1552 | 18.9378 | 8.9378 | 982.3815 | 463.7041 | 6.1065 | 2.9029 | 3.1681 | CLAY | 235.9682 | 35 | 2.3998 | #N/A
5230 | 51.891 | 51.884 | 3.5881 | 0.0874 | 1.7116 | 3.9304 | 2.2237 | 19.0215 | 9.0215 | 986.9125 | 468.1356 | 6.2877 | 2.9692 | 3.1626 | CLAY | 245.2923 | 35 | 2.4892 | #N/A
5231 | 51.901 | 51.894 | 3.8399 | 0.09 | 1.7322 | 4.1863 | 2.1498 | 19.0805 | 9.0805 | 990.166 | 471.2896 | 6.7818 | 2.8159 | 3.1225 | CLAY | 266.3478 | 35 | 2.736 | #N/A
5232 | 51.91 | 51.903 | 4.0348 | 0.0796 | 1.6936 | 4.3735 | 1.82 | 18.9537 | 8.9537 | 983.7516 | 464.7843 | 7.2932 | 2.3482 | 3.0541 | CLAY | 282.4807 | 35 | 2.9963 | #N/A
5233 | 51.92 | 51.913 | 4.0962 | 0.0791 | 1.5176 | 4.3997 | 1.7978 | 18.9486 | 8.9486 | 983.6788 | 464.6114 | 7.3525 | 2.3155 | 3.0479 | CLAY | 284.6701 | 35 | 3.0268 | #N/A
5234 | 51.931 | 51.924 | 3.9718 | 0.0752 | 1.3384 | 4.2395 | 1.7738 | 18.8748 | 8.8748 | 980.0558 | 460.8779 | 7.0722 | 2.3072 | 3.0615 | CLAY | 271.6187 | 35 | 2.8833 | #N/A
5235 | 51.94 | 51.933 | 3.8237 | 0.0752 | 1.2665 | 4.077 | 1.8445 | 18.8595 | 8.8595 | 979.4324 | 460.1644 | 6.7314 | 2.4277 | 3.0913 | CLAY | 258.1306 | 35 | 2.7107 | #N/A
5236 | 51.95 | 51.943 | 3.7091 | 0.0795 | 1.2505 | 3.9592 | 2.008 | 18.9133 | 8.9133 | 982.4126 | 463.0449 | 6.4287 | 2.6707 | 3.13 | CLAY | 248.0656 | 35 | 2.5592 | #N/A
5237 | 51.959 | 51.952 | 3.5958 | 0.1007 | 1.2775 | 3.8513 | 2.6147 | 19.1797 | 9.1797 | 996.4222 | 476.9664 | 5.9855 | 3.5273 | 3.2211 | CLAY | 237.9065 | 35 | 2.3405 | #N/A
5238 | 51.97 | 51.963 | 3.5019 | 0.1272 | 1.5311 | 3.8081 | 3.3402 | 19.4492 | 9.4492 | 1010.6387 | 491.0748 | 5.6967 | 4.5469 | 3.3006 | CLAY | 233.1234 | 35 | 2.2002 | #N/A
5239 | 51.98 | 51.973 | 3.5258 | 0.1332 | 1.6431 | 3.8544 | 3.4558 | 19.508 | 9.508 | 1013.8876 | 494.2242 | 5.7475 | 4.6893 | 3.305 | CLAY | 236.711 | 35 | 2.2248 | #N/A
5240 | 51.99 | 51.983 | 3.6064 | 0.138 | 1.7756 | 3.9615 | 3.4835 | 19.5602 | 9.5602 | 1016.7975 | 497.0344 | 5.9246 | 4.6863 | 3.2941 | CLAY | 245.3935 | 35 | 2.3108 | #N/A
5241 | 52 | 51.993 | 3.7082 | 0.138 | 1.7018 | 4.0486 | 3.4086 | 19.5687 | 9.5687 | 1017.4347 | 497.5717 | 6.0918 | 4.5528 | 3.277 | CLAY | 252.5938 | 35 | 2.3926 | #N/A
5242 | 52.009 | 52.002 | 3.8094 | 0.136 | 1.6303 | 4.1355 | 3.2886 | 19.5599 | 9.5599 | 1017.1523 | 497.1993 | 6.2717 | 4.3613 | 3.2559 | CLAY | 259.859 | 35 | 2.4813 | #N/A
5243 | 52.019 | 52.012 | 3.6625 | 0.1316 | 1.6237 | 3.9872 | 3.3005 | 19.507 | 9.507 | 1014.6001 | 494.5467 | 6.0108 | 4.427 | 3.2748 | CLAY | 247.72 | 35 | 2.3529 | #N/A
5244 | 52.028 | 52.021 | 4.1233 | 0.1272 | 1.6151 | 4.4463 | 2.8608 | 19.5098 | 9.5098 | 1014.9172 | 494.7737 | 6.9353 | 3.7069 | 3.1799 | CLAY | 285.9502 | 35 | 2.8137 | #N/A
5245 | 52.038 | 52.031 | 5.1213 | 0.1247 | 1.7223 | 5.4658 | 2.2815 | 19.5672 | 9.5672 | 1018.0993 | 497.8563 | 8.9336 | 2.8037 | 3.021 | CLAY | 370.6384 | 35 | 3.8612 | #N/A
5246 | 52.048 | 52.041 | 6.7142 | 0.1327 | 1.8455 | 7.0833 | 1.8734 | 19.7414 | 9.7414 | 1027.3625 | 507.0207 | 11.9442 | 2.1912 | 2.8568 | CLAY | 504.6615 | 35 | 5.5512 | #N/A
5247 | 52.057 | 52.05 | 8.5043 | 0.1311 | 1.7225 | 8.8488 | 1.4816 | 19.8142 | 9.8142 | 1031.3274 | 510.8961 | 15.3015 | 1.677 | 2.7035 | CLAY | 651.4561 | 35 | 7.5658 | #N/A
5248 | 52.066 | 52.059 | 10.3374 | 0.1228 | 1.1381 | 10.565 | 1.1623 | 19.8068 | 9.8068 | 1031.1202 | 510.5989 | 18.672 | 1.288 | 2.5697 | SAND | #N/A | 35 | #N/A | 31.5831
5249 | 52.075 | 52.068 | 12.2507 | 0.1163 | 0.7462 | 12.3999 | 0.93791 | 19.8056 | 9.8056 | 1031.2372 | 510.6259 | 22.2643 | 1.023 | 2.453 | SAND | #N/A | 35 | #N/A | 32.4237
5250 | 52.084 | 52.077 | 12.3568 | 0.1077 | 0.7349 | 12.5038 | 0.86134 | 19.7188 | 9.7188 | 1026.894 | 506.192 | 22.673 | 0.93841 | 2.4275 | SAND | #N/A | 35 | #N/A | 32.5106
5251 | 52.095 | 52.088 | 14.0432 | 0.0956 | 0.3283 | 14.1089 | 0.67759 | 19.6262 | 9.6262 | 1022.2907 | 501.478 | 26.096 | 0.73052 | 2.3218 | SAND | #N/A | 35 | #N/A | 33.1823
5252 | 52.104 | 52.097 | 14.1235 | 0.0945 | 0.36 | 14.1955 | 0.6657 | 19.615 | 9.615 | 1021.885 | 500.9823 | 26.2956 | 0.71734 | 2.3152 | SAND | #N/A | 35 | #N/A | 33.2187
5253 | 52.114 | 52.107 | 14.8556 | 0.0955 | 0.4843 | 14.9525 | 0.63869 | 19.6477 | 9.6477 | 1023.7824 | 502.7799 | 27.7033 | 0.68564 | 2.286 | SAND | #N/A | 35 | #N/A | 33.4679
5254 | 52.123 | 52.116 | 15.0307 | 0.1136 | 0.4096 | 15.1126 | 0.75169 | 19.8554 | 9.8554 | 1034.7825 | 513.6915 | 27.4052 | 0.80694 | 2.3237 | SAND | #N/A | 35 | #N/A | 33.4162
5255 | 52.133 | 52.126 | 15.4835 | 0.1222 | 0.3591 | 15.5553 | 0.78558 | 19.9522 | 9.9522 | 1040.0298 | 518.8394 | 27.9765 | 0.84187 | 2.3249 | SAND | #N/A | 35 | #N/A | 33.5147
5256 | 52.142 | 52.135 | 16.2841 | 0.1345 | 0.1951 | 16.3231 | 0.82398 | 20.0835 | 10.0835 | 1047.0541 | 525.7747 | 29.0544 | 0.88046 | 2.3203 | SAND | #N/A | 35 | #N/A | 33.6953
5257 | 52.152 | 52.145 | 16.6907 | 0.1465 | 0.0368 | 16.6981 | 0.87735 | 20.1926 | 10.1926 | 1052.9433 | 531.5647 | 29.4322 | 0.93639 | 2.329 | SAND | #N/A | 35 | #N/A | 33.757
5258 | 52.16 | 52.153 | 16.9624 | 0.1499 | 0.3449 | 17.0314 | 0.88014 | 20.2272 | 10.2272 | 1054.9108 | 533.4524 | 29.9492 | 0.93825 | 2.323 | SAND | #N/A | 35 | #N/A | 33.8402
5259 | 52.175 | 52.168 | 15.2794 | 0.1628 | 0.533 | 15.386 | 1.0581 | 20.2843 | 10.2843 | 1058.1926 | 536.5846 | 26.7019 | 1.1363 | 2.4088 | SAND | #N/A | 35 | #N/A | 33.292
5260 | 52.185 | 52.178 | 16.2646 | 0.1372 | 0.4371 | 16.352 | 0.83904 | 20.1075 | 10.1075 | 1049.1698 | 527.4606 | 29.0123 | 0.89657 | 2.3248 | SAND | #N/A | 35 | #N/A | 33.6884
5261 | 52.195 | 52.188 | 15.7865 | 0.1314 | 0.4207 | 15.8706 | 0.82794 | 20.0452 | 10.0452 | 1046.1181 | 524.3085 | 28.2744 | 0.88637 | 2.332 | SAND | #N/A | 35 | #N/A | 33.5653
5262 | 52.205 | 52.198 | 14.8858 | 0.129 | 0.4298 | 14.9718 | 0.86162 | 20.0008 | 10.0008 | 1044.0008 | 522.0908 | 26.6769 | 0.92621 | 2.3634 | SAND | #N/A | 35 | #N/A | 33.2875
5263 | 52.215 | 52.208 | 13.9638 | 0.1319 | 0.4333 | 14.0505 | 0.93876 | 20.002 | 10.002 | 1044.2657 | 522.2558 | 24.9039 | 1.0141 | 2.4091 | SAND | #N/A | 35 | #N/A | 32.9589
5264 | 52.224 | 52.217 | 12.8002 | 0.129 | 0.3962 | 12.8794 | 1.0016 | 19.9419 | 9.9419 | 1041.3084 | 519.208 | 22.8004 | 1.0897 | 2.458 | SAND | #N/A | 35 | #N/A | 32.5374
5265 | 52.233 | 52.226 | 11.8627 | 0.1301 | 0.4014 | 11.943 | 1.0893 | 19.9224 | 9.9224 | 1040.4669 | 518.2764 | 21.0361 | 1.1933 | 2.5083 | SAND | #N/A | 35 | #N/A | 32.1526
5266 | 52.243 | 52.236 | 10.747 | 0.1335 | 0.542 | 10.8554 | 1.2298 | 19.9153 | 9.9153 | 1040.2968 | 518.0063 | 18.9478 | 1.3601 | 2.5766 | SAND | #N/A | 35 | #N/A | 31.6532
5267 | 52.253 | 52.246 | 9.8258 | 0.1439 | 0.5981 | 9.9454 | 1.4469 | 19.9691 | 9.9691 | 1043.3039 | 520.9137 | 17.0894 | 1.6165 | 2.6545 | CLAY | 741.843 | 35 | 8.6866 | #N/A
5268 | 52.262 | 52.255 | 9.1091 | 0.1547 | 0.6719 | 9.2435 | 1.6736 | 20.0253 | 10.0253 | 1046.423 | 523.9432 | 15.6449 | 1.8873 | 2.7232 | CLAY | 683.0881 | 35 | 7.7787 | #N/A
5269 | 52.272 | 52.265 | 8.6009 | 0.1577 | 0.7165 | 8.7442 | 1.8035 | 20.0261 | 10.0261 | 1046.666 | 524.0862 | 14.6875 | 2.0487 | 2.7658 | CLAY | 641.4612 | 35 | 7.1883 | #N/A
5270 | 52.282 | 52.275 | 8.1865 | 0.1619 | 0.71 | 8.3285 | 1.9439 | 20.0379 | 10.0379 | 1047.4823 | 524.8025 | 13.8738 | 2.2236 | 2.8061 | CLAY | 606.7515 | 35 | 6.694 | #N/A
5271 | 52.292 | 52.285 | 7.6654 | 0.1801 | 0.8351 | 7.8324 | 2.2994 | 20.1388 | 10.1388 | 1052.9591 | 530.18 | 12.7871 | 2.6566 | 2.879 | CLAY | 564.9551 | 35 | 6.0451 | #N/A
5272 | 52.302 | 52.295 | 7.2247 | 0.2068 | 1.0571 | 7.4361 | 2.781 | 20.2806 | 10.2806 | 1060.5761 | 537.6981 | 11.8571 | 3.2436 | 2.9559 | CLAY | 531.2953 | 35 | 5.5006 | #N/A
5273 | 52.311 | 52.304 | 7.1823 | 0.2226 | 1.2824 | 7.4388 | 2.9924 | 20.3671 | 10.3671 | 1065.2815 | 542.314 | 11.7524 | 3.4926 | 2.9779 | CLAY | 531.1249 | 35 | 5.44 | #N/A
5274 | 52.317 | 52.31 | 7.5747 | 0.2317 | 1.3809 | 7.8509 | 2.9513 | 20.4352 | 10.4352 | 1068.9637 | 545.9368 | 12.4225 | 3.4164 | 2.9529 | CLAY | 565.1597 | 35 | 5.8305 | #N/A
5275 | 52.331 | 52.324 | 8.3864 | 0.2437 | 1.5802 | 8.7024 | 2.8004 | 20.5346 | 10.5346 | 1074.454 | 551.2877 | 13.8367 | 3.1948 | 2.8979 | CLAY | 635.6655 | 35 | 6.6716 | #N/A
5276 | 52.341 | 52.334 | 9.7901 | 0.2217 | 1.3162 | 10.0533 | 2.2052 | 20.4801 | 10.4801 | 1071.805 | 548.5384 | 16.3736 | 2.4684 | 2.7729 | CLAY | 748.4612 | 35 | 8.2342 | #N/A
5277 | 52.35 | 52.343 | 10.5198 | 0.2226 | 1.176 | 10.755 | 2.0697 | 20.5112 | 10.5112 | 1073.6183 | 550.2619 | 17.5941 | 2.2993 | 2.7295 | CLAY | 806.7818 | 35 | 9.0084 | #N/A
5278 | 52.361 | 52.354 | 11.0034 | 0.2188 | 1.0959 | 11.2226 | 1.9496 | 20.5077 | 10.5077 | 1073.6577 | 550.1913 | 18.4462 | 2.1559 | 2.6966 | CLAY | 845.7435 | 35 | 9.557 | #N/A
5279 | 52.37 | 52.363 | 11.6465 | 0.2084 | 0.6376 | 11.774 | 1.77 | 20.4693 | 10.4693 | 1071.8339 | 548.2772 | 19.5197 | 1.9473 | 2.6512 | CLAY | 891.8488 | 35 | 10.2572 | #N/A
5280 | 52.379 | 52.372 | 12.1525 | 0.2056 | 0.2324 | 12.199 | 1.6854 | 20.4673 | 10.4673 | 1071.9133 | 548.2665 | 20.295 | 1.8477 | 2.6243 | CLAY | 927.2556 | 35 | 10.769 | #N/A
5281 | 52.39 | 52.383 | 11.7776 | 0.1924 | 0.1286 | 11.8033 | 1.63 | 20.3766 | 10.3766 | 1067.3875 | 543.6301 | 19.7486 | 1.7921 | 2.6266 | CLAY | 894.661 | 35 | 10.4078 | #N/A
5282 | 52.399 | 52.392 | 11.6368 | 0.1878 | 0.2426 | 11.6853 | 1.6071 | 20.3443 | 10.3443 | 1065.8784 | 542.0309 | 19.592 | 1.7685 | 2.6262 | CLAY | 884.9535 | 35 | 10.3047 | #N/A
5283 | 52.406 | 52.399 | 11.6917 | 0.2059 | 0.4187 | 11.7754 | 1.7486 | 20.4552 | 10.4552 | 1071.8317 | 547.9149 | 19.5352 | 1.9237 | 2.6479 | CLAY | 891.9674 | 35 | 10.2674 | #N/A
5284 | 52.417 | 52.41 | 11.0644 | 0.2585 | 0.6033 | 11.1851 | 2.3111 | 20.7019 | 10.7019 | 1084.9845 | 560.9594 | 18.005 | 2.5594 | 2.7487 | CLAY | 841.673 | 35 | 9.2722 | #N/A
5285 | 52.427 | 52.42 | 13.0182 | 0.2358 | 0.1831 | 13.0548 | 1.8062 | 20.6545 | 10.6545 | 1082.7092 | 558.5837 | 21.433 | 1.9696 | 2.6207 | CLAY | 997.6759 | 35 | 11.529 | #N/A
5286 | 52.436 | 52.429 | 12.5386 | 0.237 | 0.0359 | 12.5458 | 1.8891 | 20.6449 | 10.6449 | 1082.3921 | 558.1766 | 20.5372 | 2.0675 | 2.6481 | CLAY | 955.2823 | 35 | 10.9299 | #N/A
5287 | 52.447 | 52.44 | 10.6694 | 0.2345 | 0.267 | 10.7228 | 2.1869 | 20.5711 | 10.5711 | 1078.7488 | 554.4228 | 17.3948 | 2.4316 | 2.7477 | CLAY | 803.6709 | 35 | 8.881 | #N/A
5288 | 52.456 | 52.449 | 9.1311 | 0.2508 | 0.4471 | 9.2205 | 2.72 | 20.5909 | 10.5909 | 1079.9725 | 555.5566 | 14.653 | 3.0809 | 2.8685 | CLAY | 678.379 | 35 | 7.1672 | #N/A
5289 | 52.466 | 52.459 | 8.7811 | 0.2635 | 0.331 | 8.8473 | 2.9783 | 20.6327 | 10.6327 | 1082.3698 | 557.8542 | 13.9193 | 3.3935 | 2.9115 | CLAY | 647.0775 | 35 | 6.7214 | #N/A
5290 | 52.476 | 52.469 | 7.7888 | 0.2621 | 0.4537 | 7.8795 | 3.3263 | 20.5812 | 10.5812 | 1079.8726 | 555.2567 | 12.246 | 3.8546 | 2.9892 | CLAY | 566.6389 | 35 | 5.7271 | #N/A
5291 | 52.485 | 52.478 | 7.2785 | 0.2539 | 0.6806 | 7.4146 | 3.4243 | 20.5201 | 10.5201 | 1076.8545 | 552.1481 | 11.4784 | 4.0061 | 3.0218 | CLAY | 528.1471 | 35 | 5.2819 | #N/A
5292 | 52.495 | 52.488 | 6.6065 | 0.25 | 0.7811 | 6.7627 | 3.6967 | 20.466 | 10.466 | 1074.2189 | 549.4122 | 10.3538 | 4.3948 | 3.0817 | CLAY | 474.0418 | 35 | 4.6432 | #N/A
5293 | 52.506 | 52.499 | 6.4417 | 0.2608 | 0.699 | 6.5815 | 3.9626 | 20.505 | 10.505 | 1076.4902 | 551.5737 | 9.9806 | 4.7375 | 3.1142 | CLAY | 458.7508 | 35 | 4.4349 | #N/A
5294 | 52.516 | 52.509 | 6.5198 | 0.269 | 0.7263 | 6.6651 | 4.036 | 20.5462 | 10.5462 | 1078.8603 | 553.8441 | 10.0862 | 4.8154 | 3.1149 | CLAY | 465.5166 | 35 | 4.4937 | #N/A
5295 | 52.525 | 52.518 | 6.7117 | 0.274 | 0.9059 | 6.8929 | 3.9751 | 20.5809 | 10.5809 | 1080.8693 | 555.7634 | 10.4577 | 4.7144 | 3.0968 | CLAY | 484.3342 | 35 | 4.7015 | #N/A
5296 | 52.534 | 52.527 | 6.6608 | 0.2512 | 1.1855 | 6.8979 | 3.6417 | 20.4793 | 10.4793 | 1075.7184 | 550.5217 | 10.5758 | 4.3145 | 3.0696 | CLAY | 485.1818 | 35 | 4.7679 | #N/A
5297 | 52.544 | 52.537 | 6.9182 | 0.2444 | 1.3105 | 7.1803 | 3.4038 | 20.4628 | 10.4628 | 1075.0565 | 549.7597 | 11.1053 | 4.0031 | 3.033 | CLAY | 508.7703 | 35 | 5.0682 | #N/A
5298 | 52.553 | 52.546 | 7.6903 | 0.2413 | 1.2992 | 7.9501 | 3.0352 | 20.4877 | 10.4877 | 1076.5459 | 551.1593 | 12.4712 | 3.5105 | 2.9585 | CLAY | 572.7995 | 35 | 5.859 | #N/A
5299 | 52.563 | 52.556 | 8.3634 | 0.2365 | 1.0601 | 8.5754 | 2.7579 | 20.4937 | 10.4937 | 1077.0678 | 551.5812 | 13.5943 | 3.154 | 2.9008 | CLAY | 624.8627 | 35 | 6.5258 | #N/A
5300 | 52.573 | 52.566 | 9.2036 | 0.2325 | 0.8376 | 9.3711 | 2.481 | 20.5084 | 10.5084 | 1078.0444 | 552.458 | 15.0112 | 2.8035 | 2.8358 | CLAY | 691.0896 | 35 | 7.3869 | #N/A
5301 | 52.582 | 52.575 | 10.0247 | 0.2239 | 0.5901 | 10.1427 | 2.2075 | 20.4951 | 10.4951 | 1077.5314 | 551.8548 | 16.4268 | 2.4699 | 2.7719 | CLAY | 755.4324 | 35 | 8.2676 | #N/A
5302 | 52.59 | 52.583 | 10.8624 | 0.2137 | 0.569 | 10.9762 | 1.9469 | 20.4713 | 10.4713 | 1076.4435 | 550.6868 | 17.9771 | 2.1586 | 2.7061 | CLAY | 824.9797 | 35 | 9.2542 | #N/A
5303 | 52.601 | 52.594 | 11.7229 | 0.2007 | 0.2762 | 11.7781 | 1.704 | 20.4253 | 10.4253 | 1074.2477 | 548.3807 | 19.5191 | 1.875 | 2.6419 | CLAY | 891.991 | 35 | 10.2569 | #N/A
5304 | 52.61 | 52.603 | 12.3418 | 0.1919 | 0.3455 | 12.4109 | 1.5462 | 20.3932 | 10.3932 | 1072.7418 | 546.7846 | 20.7361 | 1.6925 | 2.5952 | SAND | #N/A | 35 | #N/A | 32.084
5305 | 52.619 | 52.612 | 13.1645 | 0.1922 | 0.3355 | 13.2316 | 1.4526 | 20.42 | 10.42 | 1074.3385 | 548.2915 | 22.173 | 1.5809 | 2.5545 | SAND | #N/A | 35 | #N/A | 32.4041
5306 | 52.63 | 52.623 | 13.9755 | 0.1818 | 0.3611 | 14.0477 | 1.2942 | 20.3782 | 10.3782 | 1072.3616 | 546.2042 | 23.7555 | 1.4011 | 2.5006 | SAND | #N/A | 35 | #N/A | 32.7334
5307 | 52.639 | 52.632 | 14.6587 | 0.1811 | 0.1398 | 14.6867 | 1.2331 | 20.3911 | 10.3911 | 1073.2219 | 546.9747 | 24.8886 | 1.3303 | 2.4714 | SAND | #N/A | 35 | #N/A | 32.956
5308 | 52.648 | 52.641 | 15.3944 | 0.1757 | 0.0543 | 15.4053 | 1.1405 | 20.3742 | 10.3742 | 1072.5198 | 546.1824 | 26.2417 | 1.2259 | 2.4328 | SAND | #N/A | 35 | #N/A | 33.2089
5309 | 52.659 | 52.652 | 16.0543 | 0.1604 | 0.0394 | 16.0622 | 0.99862 | 20.2837 | 10.2837 | 1067.9784 | 541.5304 | 27.6886 | 1.0697 | 2.3817 | SAND | #N/A | 35 | #N/A | 33.4653
5310 | 52.669 | 52.662 | 16.54 | 0.1584 | 0.1317 | 16.5663 | 0.95616 | 20.2811 | 10.2811 | 1068.0425 | 541.4945 | 28.6213 | 1.022 | 2.359 | SAND | #N/A | 35 | #N/A | 33.6236
5311 | 52.68 | 52.673 | 16.7789 | 0.1548 | 0.0915 | 16.7972 | 0.92158 | 20.2595 | 10.2595 | 1067.1306 | 540.4725 | 29.1043 | 0.9841 | 2.3443 | SAND | #N/A | 35 | #N/A | 33.7035
5312 | 52.689 | 52.682 | 16.7991 | 0.147 | 0.1435 | 16.8278 | 0.87355 | 20.1996 | 10.1996 | 1064.1566 | 537.408 | 29.3327 | 0.93253 | 2.3294 | SAND | #N/A | 35 | #N/A | 33.7409
5313 | 52.7 | 52.693 | 16.6377 | 0.1268 | 0.1701 | 16.6717 | 0.76057 | 20.0226 | 10.0226 | 1055.0534 | 528.1935 | 29.5662 | 0.81195 | 2.2962 | SAND | #N/A | 35 | #N/A | 33.7787
5314 | 52.71 | 52.703 | 16.4785 | 0.1156 | 0.2075 | 16.52 | 0.69976 | 19.9106 | 9.9106 | 1049.3504 | 522.3897 | 29.6151 | 0.74722 | 2.2781 | SAND | #N/A | 35 | #N/A | 33.7867
5315 | 52.72 | 52.713 | 16.357 | 0.1033 | 0.2684 | 16.4107 | 0.62947 | 19.7761 | 9.7761 | 1042.459 | 515.3975 | 29.8182 | 0.67217 | 2.2537 | SAND | #N/A | 35 | #N/A | 33.8193
5316 | 52.73 | 52.723 | 16.2151 | 0.095 | 0.2959 | 16.2743 | 0.58374 | 19.6746 | 9.6746 | 1037.3065 | 510.1442 | 29.868 | 0.62348 | 2.2381 | SAND | #N/A | 35 | #N/A | 33.8273
5317 | 52.741 | 52.734 | 16.0868 | 0.0859 | 0.3319 | 16.1532 | 0.53178 | 19.5537 | 9.5537 | 1031.1425 | 503.8694 | 30.0118 | 0.56805 | 2.2182 | SAND | #N/A | 35 | #N/A | 33.8502
5318 | 52.751 | 52.744 | 16.1117 | 0.0779 | 0.3528 | 16.1823 | 0.48139 | 19.4397 | 9.4397 | 1025.3291 | 497.9552 | 30.4383 | 0.51396 | 2.1939 | SAND | #N/A | 35 | #N/A | 33.9176
5319 | 52.762 | 52.755 | 16.2384 | 0.0729 | 0.4021 | 16.3188 | 0.44672 | 19.3652 | 9.3652 | 1021.6126 | 494.1281 | 30.958 | 0.47656 | 2.1735 | SAND | #N/A | 35 | #N/A | 33.9985
5320 | 52.771 | 52.764 | 16.4894 | 0.0688 | 0.4114 | 16.5717 | 0.41517 | 19.3034 | 9.3034 | 1018.5226 | 490.9477 | 31.6799 | 0.44235 | 2.1511 | SAND | #N/A | 35 | #N/A | 34.1086
5321 | 52.782 | 52.775 | 16.7657 | 0.0639 | 0.3692 | 16.8395 | 0.37946 | 19.223 | 9.223 | 1014.4934 | 486.808 | 32.5078 | 0.40379 | 2.1252 | SAND | #N/A | 35 | #N/A | 34.2319
5322 | 52.783 | 52.776 | 17.0039 | 0.0608 | 0.3361 | 17.0711 | 0.35616 | 19.17 | 9.17 | 1011.7169 | 484.0211 | 33.1791 | 0.37859 | 2.1062 | SAND | #N/A | 35 | #N/A | 34.3295
5323 | 52.783 | 52.776 | 16.4712 | 0.0685 | 0.3637 | 16.5439 | 0.41405 | 19.2976 | 9.2976 | 1018.4492 | 490.7543 | 31.636 | 0.44121 | 2.1512 | SAND | #N/A | 35 | #N/A | 34.102
5324 | 52.786 | 52.779 | 15.8246 | 0.0727 | 0.4629 | 15.9172 | 0.45674 | 19.3523 | 9.3523 | 1021.3932 | 493.6687 | 30.1737 | 0.48806 | 2.1879 | SAND | #N/A | 35 | #N/A | 33.8759
5325 | 52.794 | 52.787 | 15.5462 | 0.0747 | 0.496 | 15.6454 | 0.47746 | 19.3774 | 9.3774 | 1022.8725 | 495.0682 | 29.5364 | 0.51086 | 2.2046 | SAND | #N/A | 35 | #N/A | 33.7739
5326 | 52.804 | 52.797 | 17.5333 | 0.069 | 0.3045 | 17.5942 | 0.39217 | 19.3302 | 9.3302 | 1020.5749 | 492.6702 | 33.6404 | 0.41632 | 2.1167 | SAND | #N/A | 35 | #N/A | 34.3955
5327 | 52.814 | 52.807 | 17.8591 | 0.075 | 0.2486 | 17.9088 | 0.41879 | 19.4349 | 9.4349 | 1026.2971 | 498.2932 | 33.8807 | 0.44425 | 2.1252 | SAND | #N/A | 35 | #N/A | 34.4295
5328 | 52.824 | 52.817 | 18.0684 | 0.0811 | 0.1374 | 18.0959 | 0.44817 | 19.5306 | 9.5306 | 1031.5488 | 503.4455 | 33.8951 | 0.47526 | 2.1372 | SAND | #N/A | 35 | #N/A | 34.4315
5329 | 52.83 | 52.823 | 18.2762 | 0.0848 | 0.031 | 18.2824 | 0.46383 | 19.5869 | 9.5869 | 1034.641 | 506.4781 | 34.0543 | 0.49166 | 2.1416 | SAND | #N/A | 35 | #N/A | 34.4539
5330 | 52.83 | 52.823 | 18.3915 | 0.0867 | 0.0155 | 18.3946 | 0.47133 | 19.6153 | 9.6153 | 1036.1398 | 507.9771 | 34.1717 | 0.49947 | 2.1431 | SAND | #N/A | 35 | #N/A | 34.4703
5331 | 52.832 | 52.825 | 17.2527 | 0.0888 | 0.0447 | 17.2616 | 0.51444 | 19.6185 | 9.6185 | 1036.3489 | 508.1663 | 31.9291 | 0.54729 | 2.1869 | SAND | #N/A | 35 | #N/A | 34.1461
5332 | 52.842 | 52.835 | 16.8471 | 0.0876 | 0.142 | 16.8755 | 0.5191 | 19.5937 | 9.5937 | 1035.235 | 506.9522 | 31.2461 | 0.55302 | 2.1973 | SAND | #N/A | 35 | #N/A | 34.0428
5333 | 52.851 | 52.844 | 18.6312 | 0.0827 | 0.0591 | 18.643 | 0.4436 | 19.5652 | 9.5652 | 1033.902 | 505.5289 | 34.8331 | 0.46964 | 2.1243 | SAND | #N/A | 35 | #N/A | 34.5619
5334 | 52.861 | 52.854 | 18.8059 | 0.0854 | 0.0212 | 18.8101 | 0.45401 | 19.6063 | 9.6063 | 1036.2731 | 507.8003 | 35.0017 | 0.48048 | 2.1265 | SAND | #N/A | 35 | #N/A | 34.585
5335 | 52.871 | 52.864 | 18.9473 | 0.0898 | 0.0278 | 18.9529 | 0.47381 | 19.6682 | 9.6682 | 1039.7395 | 511.1672 | 35.0436 | 0.50131 | 2.1339 | SAND | #N/A | 35 | #N/A | 34.5907
5336 | 52.881 | 52.874 | 19.1156 | 0.0884 | 0.0284 | 19.1213 | 0.46231 | 19.6532 | 9.6532 | 1039.1449 | 510.4724 | 35.4224 | 0.48888 | 2.125 | SAND | #N/A | 35 | #N/A | 34.6421
5337 | 52.891 | 52.884 | 19.2636 | 0.0859 | 0.0818 | 19.28 | 0.44554 | 19.6228 | 9.6228 | 1037.7332 | 508.9606 | 35.8421 | 0.47089 | 2.1135 | SAND | #N/A | 35 | #N/A | 34.6983
5338 | 52.901 | 52.894 | 19.1797 | 0.0805 | 0.1279 | 19.2053 | 0.41916 | 19.5452 | 9.5452 | 1033.8222 | 504.9491 | 35.9867 | 0.443 | 2.1008 | SAND | #N/A | 35 | #N/A | 34.7176
5339 | 52.912 | 52.905 | 19.3157 | 0.0746 | 0.2071 | 19.3571 | 0.38539 | 19.459 | 9.459 | 1029.4781 | 500.4943 | 36.6191 | 0.40704 | 2.079 | SAND | #N/A | 35 | #N/A | 34.8008
5340 | 52.923 | 52.916 | 19.4282 | 0.0672 | 0.2708 | 19.4824 | 0.34493 | 19.339 | 9.339 | 1023.3434 | 494.2488 | 37.3476 | 0.36405 | 2.0522 | SAND | #N/A | 35 | #N/A | 34.8949
5341 | 52.933 | 52.926 | 19.6414 | 0.0594 | 0.2702 | 19.6954 | 0.30159 | 19.1986 | 9.1986 | 1016.1049 | 486.9093 | 38.3631 | 0.318 | 2.0197 | SAND | #N/A | 35 | #N/A | 35.023
5342 | 52.995 | 52.988 | 19.9223 | 0.0577 | 0.3193 | 19.9862 | 0.2887 | 19.1703 | 9.1703 | 1015.7945 | 485.9787 | 39.0354 | 0.30416 | 2.0058 | SAND | #N/A | 35 | #N/A | 35.106
5343 | 53.006 | 52.999 | 19.8507 | 0.0615 | 0.3128 | 19.9133 | 0.30884 | 19.2436 | 9.2436 | 1019.8934 | 489.9681 | 38.5604 | 0.32551 | 2.0213 | SAND | #N/A | 35 | #N/A | 35.0476
5344 | 53.017 | 53.01 | 19.7341 | 0.0633 | 0.3553 | 19.8052 | 0.31961 | 19.2753 | 9.2753 | 1021.7854 | 491.7504 | 38.197 | 0.337 | 2.0306 | SAND | #N/A | 35 | #N/A | 35.0023
5345 | 53.027 | 53.02 | 19.7776 | 0.0668 | 0.3224 | 19.8421 | 0.33666 | 19.3392 | 9.3392 | 1025.3627 | 495.2281 | 37.9961 | 0.355 | 2.0412 | SAND | #N/A | 35 | #N/A | 34.9771
5346 | 53.037 | 53.03 | 19.8784 | 0.0687 | 0.3019 | 19.9388 | 0.34455 | 19.374 | 9.374 | 1027.4008 | 497.1664 | 38.0383 | 0.36327 | 2.0445 | SAND | #N/A | 35 | #N/A | 34.9824
5347 | 53.047 | 53.04 | 20.004 | 0.0745 | 0.1932 | 20.0426 | 0.37171 | 19.471 | 9.471 | 1032.7431 | 502.4094 | 37.8375 | 0.3919 | 2.0594 | SAND | #N/A | 35 | #N/A | 34.9571
5348 | 53.057 | 53.05 | 20.0522 | 0.0762 | 0.2538 | 20.103 | 0.37905 | 19.4987 | 9.4987 | 1034.4037 | 503.9702 | 37.8367 | 0.39961 | 2.0628 | SAND | #N/A | 35 | #N/A | 34.957
5349 | 53.067 | 53.06 | 19.9886 | 0.0757 | 0.28 | 20.0446 | 0.37766 | 19.4898 | 9.4898 | 1034.1288 | 503.5952 | 37.7495 | 0.3982 | 2.0631 | SAND | #N/A | 35 | #N/A | 34.946
5350 | 53.078 | 53.071 | 20.0065 | 0.0768 | 0.2272 | 20.0519 | 0.38301 | 19.5069 | 9.5069 | 1035.2485 | 504.6051 | 37.6863 | 0.40386 | 2.0662 | SAND | #N/A | 35 | #N/A | 34.938
5351 | 53.087 | 53.08 | 20.0891 | 0.0776 | 0.192 | 20.1275 | 0.38554 | 19.5205 | 9.5205 | 1036.1471 | 505.4138 | 37.7737 | 0.40647 | 2.0664 | SAND | #N/A | 35 | #N/A | 34.9491
5352 | 53.098 | 53.091 | 20.1389 | 0.0818 | 0.1365 | 20.1662 | 0.40563 | 19.583 | 9.583 | 1039.6831 | 508.8402 | 37.5885 | 0.42768 | 2.0773 | SAND | #N/A | 35 | #N/A | 34.9256
5353 | 53.108 | 53.101 | 20.4929 | 0.0871 | 0.0851 | 20.5099 | 0.42467 | 19.6633 | 9.6633 | 1044.1388 | 513.1964 | 37.9305 | 0.44745 | 2.0819 | SAND | #N/A | 35 | #N/A | 34.9689
5354 | 53.118 | 53.111 | 20.8186 | 0.0909 | -0.0227 | 20.8141 | 0.43672 | 19.7191 | 9.7191 | 1047.3004 | 516.2584 | 38.2885 | 0.45986 | 2.0832 | SAND | #N/A | 35 | #N/A | 35.0138
5355 | 53.129 | 53.122 | 21.1822 | 0.0882 | -0.0475 | 21.1727 | 0.41657 | 19.6904 | 9.6904 | 1045.9938 | 514.8416 | 39.093 | 0.43822 | 2.0662 | SAND | #N/A | 35 | #N/A | 35.1131
5356 | 53.139 | 53.132 | 21.3759 | 0.0887 | -0.0517 | 21.3656 | 0.41515 | 19.7006 | 9.7006 | 1046.7312 | 515.4791 | 39.4174 | 0.43654 | 2.0622 | SAND | #N/A | 35 | #N/A | 35.1526
5357 | 53.149 | 53.142 | 21.47 | 0.0853 | -0.0535 | 21.4593 | 0.3975 | 19.6565 | 9.6565 | 1044.5836 | 513.2312 | 39.7768 | 0.41784 | 2.0507 | SAND | #N/A | 35 | #N/A | 35.1959
5358 | 53.16 | 53.153 | 21.4236 | 0.0834 | -0.0718 | 21.4092 | 0.38955 | 19.6291 | 9.6291 | 1043.3473 | 511.8847 | 39.7861 | 0.40951 | 2.0471 | SAND | #N/A | 35 | #N/A | 35.197
5359 | 53.17 | 53.163 | 21.2878 | 0.0797 | 0.0206 | 21.2919 | 0.37432 | 19.5738 | 9.5738 | 1040.6005 | 509.0376 | 39.7835 | 0.39355 | 2.0402 | SAND | #N/A | 35 | #N/A | 35.1967
5360 | 53.18 | 53.173 | 21.0733 | 0.0771 | 0.0566 | 21.0846 | 0.36567 | 19.5311 | 9.5311 | 1038.525 | 506.8617 | 39.5494 | 0.38461 | 2.0385 | SAND | #N/A | 35 | #N/A | 35.1685
5361 | 53.191 | 53.184 | 20.8667 | 0.0726 | 0.0926 | 20.8852 | 0.34761 | 19.4568 | 9.4568 | 1034.7919 | 503.0181 | 39.4627 | 0.36574 | 2.0309 | SAND | #N/A | 35 | #N/A | 35.158
5362 | 53.201 | 53.194 | 20.7759 | 0.0689 | 0.1551 | 20.8069 | 0.33114 | 19.394 | 9.394 | 1031.6456 | 499.7714 | 39.5686 | 0.34841 | 2.0218 | SAND | #N/A | 35 | #N/A | 35.1709
5363 | 53.212 | 53.205 | 20.7718 | 0.0701 | 0.1885 | 20.8095 | 0.33687 | 19.4143 | 9.4143 | 1032.9387 | 500.9546 | 39.4777 | 0.35446 | 2.0255 | SAND | #N/A | 35 | #N/A | 35.1599
5364 | 53.222 | 53.215 | 20.6831 | 0.0735 | 0.2158 | 20.7263 | 0.35462 | 19.4683 | 9.4683 | 1036.0049 | 503.9212 | 39.0741 | 0.37328 | 2.0383 | SAND | #N/A | 35 | #N/A | 35.1108
5365 | 53.232 | 53.225 | 20.6217 | 0.0737 | 0.1973 | 20.6612 | 0.35671 | 19.4702 | 9.4702 | 1036.3038 | 504.1201 | 38.9289 | 0.37554 | 2.0408 | SAND | #N/A | 35 | #N/A | 35.093
5366 | 53.242 | 53.235 | 20.7548 | 0.0761 | 0.2047 | 20.7957 | 0.36594 | 19.5104 | 9.5104 | 1038.6339 | 506.3505 | 39.0186 | 0.38518 | 2.0442 | SAND | #N/A | 35 | #N/A | 35.104
5367 | 53.252 | 53.245 | 20.9149 | 0.0793 | 0.2152 | 20.9579 | 0.37838 | 19.5617 | 9.5617 | 1041.5624 | 509.1793 | 39.1147 | 0.39816 | 2.0489 | SAND | #N/A | 35 | #N/A | 35.1157
5368 | 53.262 | 53.255 | 21.2448 | 0.0826 | 0.1489 | 21.2746 | 0.38826 | 19.6154 | 9.6154 | 1044.6162 | 512.1335 | 39.5013 | 0.40831 | 2.0494 | SAND | #N/A | 35 | #N/A | 35.1627
5369 | 53.273 | 53.266 | 21.4663 | 0.0895 | 0.0723 | 21.4808 | 0.41665 | 19.7132 | 9.7132 | 1050.0438 | 517.4518 | 39.4833 | 0.43807 | 2.0622 | SAND | #N/A | 35 | #N/A | 35.1606
5370 | 53.283 | 53.276 | 21.4652 | 0.0951 | -0.0131 | 21.4626 | 0.4431 | 19.784 | 9.784 | 1054.0147 | 521.3232 | 39.1476 | 0.46598 | 2.0769 | SAND | #N/A | 35 | #N/A | 35.1198
5371 | 53.294 | 53.287 | 21.4726 | 0.0957 | -0.0292 | 21.4668 | 0.44581 | 19.7915 | 9.7915 | 1054.6294 | 521.8279 | 39.1166 | 0.46884 | 2.0783 | SAND | #N/A | 35 | #N/A | 35.116
5372 | 53.305 | 53.298 | 21.3069 | 0.0937 | -0.0555 | 21.2958 | 0.43999 | 19.7636 | 9.7636 | 1053.3606 | 520.4489 | 38.8942 | 0.46289 | 2.0782 | SAND | #N/A | 35 | #N/A | 35.0887
5373 | 53.316 | 53.309 | 21.1458 | 0.0858 | -0.0382 | 21.1382 | 0.4059 | 19.6574 | 9.6574 | 1047.9174 | 514.895 | 39.0181 | 0.42707 | 2.0623 | SAND | #N/A | 35 | #N/A | 35.1039
5374 | 53.326 | 53.319 | 20.894 | 0.0825 | -0.0621 | 20.8816 | 0.39509 | 19.6067 | 9.6067 | 1045.4073 | 512.2845 | 38.721 | 0.41591 | 2.0606 | SAND | #N/A | 35 | #N/A | 35.0674
5375 | 53.336 | 53.329 | 20.5059 | 0.0815 | -0.0719 | 20.4915 | 0.39773 | 19.585 | 9.585 | 1044.4477 | 511.2248 | 38.0402 | 0.41909 | 2.069 | SAND | #N/A | 35 | #N/A | 34.9827
5376 | 53.346 | 53.339 | 20.3104 | 0.0762 | -0.0472 | 20.301 | 0.37535 | 19.5025 | 9.5025 | 1040.2431 | 506.9196 | 37.9956 | 0.39562 | 2.0594 | SAND | #N/A | 35 | #N/A | 34.9771
5377 | 53.357 | 53.35 | 19.815 | 0.0704 | -0.0435 | 19.8063 | 0.35544 | 19.4 | 9.4 | 1034.9907 | 501.5565 | 37.4261 | 0.37504 | 2.0563 | SAND | #N/A | 35 | #N/A | 34.9049
5378 | 53.367 | 53.36 | 19.3529 | 0.068 | -0.0115 | 19.3506 | 0.35141 | 19.3502 | 9.3502 | 1032.5289 | 498.9944 | 36.71 | 0.37122 | 2.0624 | SAND | #N/A | 35 | #N/A | 34.8126
5379 | 53.378 | 53.371 | 18.9001 | 0.0681 | 0.0176 | 18.9036 | 0.36025 | 19.3428 | 9.3428 | 1032.3462 | 498.7016 | 35.8356 | 0.38106 | 2.0764 | SAND | #N/A | 35 | #N/A | 34.6975
5380 | 53.387 | 53.38 | 18.7756 | 0.071 | 0.0634 | 18.7883 | 0.3779 | 19.3893 | 9.3893 | 1035.0029 | 501.2686 | 35.4167 | 0.39993 | 2.0893 | SAND | #N/A | 35 | #N/A | 34.6413
5381 | 53.398 | 53.391 | 18.7144 | 0.0702 | 0.0354 | 18.7215 | 0.37497 | 19.3747 | 9.3747 | 1034.4324 | 500.5881 | 35.3325 | 0.3969 | 2.0889 | SAND | #N/A | 35 | #N/A | 34.6299
5382 | 53.408 | 53.401 | 18.6708 | 0.0757 | 0.0283 | 18.6765 | 0.40532 | 19.4622 | 9.4622 | 1039.2992 | 505.3554 | 34.9005 | 0.42921 | 2.1074 | SAND | #N/A | 35 | #N/A | 34.5711
5383 | 53.419 | 53.412 | 18.6098 | 0.0836 | -0.0306 | 18.6037 | 0.44937 | 19.577 | 9.577 | 1045.6488 | 511.5958 | 34.3201 | 0.47614 | 2.1326 | SAND | #N/A | 35 | #N/A | 34.491
5384 | 53.429 | 53.422 | 18.729 | 0.0881 | -0.061 | 18.7168 | 0.4707 | 19.6409 | 9.6409 | 1049.2554 | 515.1029 | 34.2991 | 0.49865 | 2.1414 | SAND | #N/A | 35 | #N/A | 34.4881
5385 | 53.439 | 53.432 | 18.7672 | 0.0926 | -0.071 | 18.753 | 0.49379 | 19.7001 | 9.7001 | 1052.6134 | 518.3613 | 34.1468 | 0.52315 | 2.1521 | SAND | #N/A | 35 | #N/A | 34.4669
5386 | 53.449 | 53.442 | 18.821 | 0.0977 | -0.1062 | 18.7998 | 0.51969 | 19.7639 | 9.7639 | 1056.2221 | 521.8704 | 33.9999 | 0.55062 | 2.1636 | SAND | #N/A | 35 | #N/A | 34.4463
5387 | 53.459 | 53.452 | 18.9022 | 0.0997 | -0.1001 | 18.8822 | 0.52801 | 19.7894 | 9.7894 | 1057.7812 | 523.3298 | 34.0596 | 0.55935 | 2.1659 | SAND | #N/A | 35 | #N/A | 34.4546
5388 | 53.47 | 53.463 | 19.0237 | 0.094 | -0.1099 | 19.0017 | 0.49469 | 19.7228 | 9.7228 | 1054.4402 | 519.8782 | 34.5221 | 0.52376 | 2.1481 | SAND | #N/A | 35 | #N/A | 34.5191
5389 | 53.48 | 53.473 | 19.0394 | 0.0884 | -0.1194 | 19.0155 | 0.46488 | 19.6511 | 9.6511 | 1050.8012 | 516.1388 | 34.806 | 0.49208 | 2.1331 | SAND | #N/A | 35 | #N/A | 34.5582
5390 | 53.49 | 53.483 | 19.3677 | 0.0794 | -0.1165 | 19.3444 | 0.41045 | 19.5319 | 9.5319 | 1044.6224 | 509.8591 | 35.8918 | 0.43389 | 2.0982 | SAND | #N/A | 35 | #N/A | 34.705
5391 | 53.501 | 53.494 | 19.3734 | 0.0737 | -0.0739 | 19.3586 | 0.38071 | 19.4448 | 9.4448 | 1040.1797 | 505.3058 | 36.2522 | 0.40233 | 2.081 | SAND | #N/A | 35 | #N/A | 34.7527
5392 | 53.51 | 53.503 | 19.5373 | 0.0707 | -0.0505 | 19.5272 | 0.36206 | 19.3995 | 9.3995 | 1037.9289 | 502.9646 | 36.7606 | 0.38238 | 2.0668 | SAND | #N/A | 35 | #N/A | 34.8192
5393 | 53.521 | 53.514 | 19.6789 | 0.0664 | 0.0146 | 19.6818 | 0.33737 | 19.329 | 9.329 | 1034.3697 | 499.295 | 37.3476 | 0.35608 | 2.0486 | SAND | #N/A | 35 | #N/A | 34.8949
5394 | 53.531 | 53.524 | 20.2194 | 0.0625 | 0.0949 | 20.2384 | 0.30882 | 19.2689 | 9.2689 | 1031.3474 | 496.1723 | 38.7104 | 0.3254 | 2.0197 | SAND | #N/A | 35 | #N/A | 35.0661
5395 | 53.541 | 53.534 | 21.0066 | 0.0668 | 0.2065 | 21.0479 | 0.31737 | 19.3622 | 9.3622 | 1036.5375 | 501.263 | 39.9219 | 0.33381 | 2.0113 | SAND | #N/A | 35 | #N/A | 35.2133
5396 | 53.552 | 53.545 | 22.0466 | 0.0698 | 0.169 | 22.0804 | 0.31612 | 19.4325 | 9.4325 | 1040.511 | 505.127 | 41.6527 | 0.33175 | 1.9931 | SAND | #N/A | 35 | #N/A | 35.4161
5397 | 53.561 | 53.554 | 23.0832 | 0.076 | 0.0587 | 23.0949 | 0.32908 | 19.5498 | 9.5498 | 1046.9703 | 511.4971 | 43.1048 | 0.3447 | 1.9856 | SAND | #N/A | 35 | #N/A | 35.5798
5398 | 53.572 | 53.565 | 24.1008 | 0.0803 | -0.0499 | 24.0908 | 0.33332 | 19.6308 | 9.6308 | 1051.526 | 515.9434 | 44.6547 | 0.34853 | 1.9733 | SAND | #N/A | 35 | #N/A | 35.7485
5399 | 53.582 | 53.575 | 25.0137 | 0.0813 | -0.1021 | 24.9933 | 0.32529 | 19.6597 | 9.6597 | 1053.27 | 517.5876 | 46.2531 | 0.3396 | 1.9549 | SAND | #N/A | 35 | #N/A | 35.9165
5400 | 53.593 | 53.586 | 25.464 | 0.0843 | -0.1517 | 25.4337 | 0.33145 | 19.709 | 9.709 | 1056.1289 | 520.3369 | 46.8495 | 0.34581 | 1.9528 | SAND | #N/A | 35 | #N/A | 35.9778
5401 | 53.604 | 53.597 | 25.505 | 0.0708 | -0.1728 | 25.4704 | 0.27797 | 19.505 | 9.505 | 1045.4076 | 509.5042 | 47.9388 | 0.28987 | 1.915 | SAND | #N/A | 35 | #N/A | 36.0876
5402 | 53.613 | 53.606 | 25.6926 | 0.0671 | -0.1792 | 25.6568 | 0.26153 | 19.4449 | 9.4449 | 1042.362 | 506.3681 | 48.6097 | 0.2726 | 1.8999 | SAND | #N/A | 35 | #N/A | 36.154
5403 | 53.624 | 53.617 | 25.5457 | 0.0665 | -0.1727 | 25.5112 | 0.26067 | 19.4321 | 9.4321 | 1041.8919 | 505.7879 | 48.3785 | 0.27177 | 1.9014 | SAND | #N/A | 35 | #N/A | 36.1312
5404 | 53.634 | 53.627 | 25.1549 | 0.0654 | -0.1581 | 25.1233 | 0.26032 | 19.4066 | 9.4066 | 1040.7162 | 504.5121 | 47.7344 | 0.27157 | 1.9068 | SAND | #N/A | 35 | #N/A | 36.0671
5405 | 53.645 | 53.638 | 24.8006 | 0.0615 | -0.1477 | 24.7711 | 0.24827 | 19.329 | 9.329 | 1036.7665 | 500.4518 | 47.4257 | 0.25912 | 1.9026 | SAND | #N/A | 35 | #N/A | 36.0362
5406 | 53.654 | 53.647 | 24.4011 | 0.0591 | -0.1418 | 24.3727 | 0.24248 | 19.2759 | 9.2759 | 1034.0965 | 497.6915 | 46.8938 | 0.25323 | 1.9039 | SAND | #N/A | 35 | #N/A | 35.9823
5407 | 53.665 | 53.658 | 23.8173 | 0.0576 | -0.1204 | 23.7932 | 0.24209 | 19.2364 | 9.2364 | 1032.1863 | 495.671 | 45.9196 | 0.25306 | 1.9124 | SAND | #N/A | 35 | #N/A | 35.882
5408 | 53.676 | 53.669 | 23.3679 | 0.0581 | -0.0324 | 23.3614 | 0.2487 | 19.2394 | 9.2394 | 1032.5576 | 495.9323 | 45.024 | 0.2602 | 1.9244 | SAND | #N/A | 35 | #N/A | 35.7879
5409 | 53.699 | 53.692 | 21.5005 | 0.0495 | 0.3732 | 21.5751 | 0.22943 | 19.0204 | 9.0204 | 1021.2452 | 484.3884 | 42.4327 | 0.24083 | 1.9381 | SAND | #N/A | 35 | #N/A | 35.5047
5410 | 53.71 | 53.703 | 21.3745 | 0.0445 | 0.3614 | 21.4468 | 0.20749 | 18.8932 | 8.8932 | 1014.6237 | 477.656 | 42.7759 | 0.21779 | 1.9216 | SAND | #N/A | 35 | #N/A | 35.5432
5411 | 53.72 | 53.713 | 20.9457 | 0.0414 | 0.3705 | 21.0198 | 0.19696 | 18.8007 | 8.8007 | 1009.8425 | 472.7741 | 42.3246 | 0.2069 | 1.9197 | SAND | #N/A | 35 | #N/A | 35.4925
5412 | 53.729 | 53.722 | 20.627 | 0.0437 | 0.3372 | 20.6944 | 0.21117 | 18.858 | 8.858 | 1013.0901 | 475.9321 | 41.3533 | 0.22204 | 1.9381 | SAND | #N/A | 35 | #N/A | 35.3816
5413 | 53.746 | 53.739 | 19.6581 | 0.0498 | 0.4089 | 19.7399 | 0.25228 | 18.9928 | 8.9928 | 1020.6526 | 483.3255 | 38.7301 | 0.26604 | 1.9894 | SAND | #N/A | 35 | #N/A | 35.0685
5414 | 53.755 | 53.748 | 19.4803 | 0.0534 | 0.3796 | 19.5562 | 0.27306 | 19.071 | 9.071 | 1025.026 | 487.6095 | 38.0042 | 0.28816 | 2.0086 | SAND | #N/A | 35 | #N/A | 34.9781
5415 | 53.766 | 53.759 | 19.1977 | 0.0538 | 0.3809 | 19.2739 | 0.27913 | 19.074 | 9.074 | 1025.4006 | 487.8742 | 37.4041 | 0.29482 | 2.0185 | SAND | #N/A | 35 | #N/A | 34.9021
5416 | 53.776 | 53.769 | 19.1007 | 0.0544 | 0.395 | 19.1797 | 0.28363 | 19.0851 | 9.0851 | 1026.1877 | 488.5613 | 37.1571 | 0.29967 | 2.0236 | SAND | #N/A | 35 | #N/A | 34.8705
5417 | 53.786 | 53.779 | 19.2354 | 0.0562 | 0.3562 | 19.3066 | 0.29109 | 19.1259 | 9.1259 | 1028.57 | 490.8439 | 37.2381 | 0.30747 | 2.0266 | SAND | #N/A | 35 | #N/A | 34.8809
5418 | 53.797 | 53.79 | 19.0616 | 0.0579 | 0.3049 | 19.1226 | 0.30278 | 19.1571 | 9.1571 | 1030.4586 | 492.6227 | 36.7261 | 0.32003 | 2.0384 | SAND | #N/A | 35 | #N/A | 34.8147
5419 | 53.807 | 53.8 | 18.8899 | 0.0605 | 0.3455 | 18.959 | 0.31911 | 19.2052 | 9.2052 | 1033.2406 | 495.3051 | 36.1913 | 0.3375 | 2.0526 | SAND | #N/A | 35 | #N/A | 34.7447
5420 | 53.817 | 53.81 | 18.7114 | 0.0612 | 0.2639 | 18.7642 | 0.32615 | 19.2147 | 9.2147 | 1033.9413 | 495.9058 | 35.7532 | 0.34517 | 2.0611 | SAND | #N/A | 35 | #N/A | 34.6865
5421 | 53.828 | 53.821 | 18.4966 | 0.0601 | 0.2718 | 18.551 | 0.32397 | 19.1889 | 9.1889 | 1032.7676 | 494.6219 | 35.4173 | 0.34307 | 2.064 | SAND | #N/A | 35 | #N/A | 34.6414
5422 | 53.838 | 53.831 | 18.2749 | 0.059 | 0.2451 | 18.3239 | 0.32198 | 19.1625 | 9.1625 | 1031.5344 | 493.2885 | 35.0553 | 0.34119 | 2.0673 | SAND | #N/A | 35 | #N/A | 34.5923
5423 | 53.849 | 53.842 | 18.1637 | 0.0648 | 0.2554 | 18.2148 | 0.35576 | 19.2701 | 9.2701 | 1037.5395 | 499.1844 | 34.4106 | 0.37724 | 2.091 | SAND | #N/A | 35 | #N/A | 34.5036
5424 | 53.859 | 53.852 | 18.0181 | 0.0667 | 0.2706 | 18.0722 | 0.36907 | 19.3009 | 9.3009 | 1039.3917 | 500.9368 | 34.002 | 0.3916 | 2.102 | SAND | #N/A | 35 | #N/A | 34.4465
5425 | 53.869 | 53.862 | 17.8373 | 0.0672 | 0.2741 | 17.8921 | 0.37558 | 19.3057 | 9.3057 | 1039.8455 | 501.2907 | 33.6178 | 0.39876 | 2.1096 | SAND | #N/A | 35 | #N/A | 34.3923
5426 | 53.879 | 53.872 | 17.7464 | 0.0662 | 0.2228 | 17.791 | 0.3721 | 19.2859 | 9.2859 | 1038.9721 | 500.3171 | 33.4827 | 0.39518 | 2.1097 | SAND | #N/A | 35 | #N/A | 34.373
5427 | 53.89 | 53.883 | 17.6454 | 0.0643 | 0.3163 | 17.7087 | 0.3631 | 19.25 | 9.25 | 1037.2467 | 498.4814 | 33.4444 | 0.38569 | 2.1061 | SAND | #N/A | 35 | #N/A | 34.3676
5428 | 53.9 | 53.893 | 17.6079 | 0.0649 | 0.2905 | 17.666 | 0.36737 | 19.2599 | 9.2599 | 1037.9753 | 499.1101 | 33.3153 | 0.3903 | 2.1096 | SAND | #N/A | 35 | #N/A | 34.3491
5429 | 53.91 | 53.903 | 17.3685 | 0.0644 | 0.288 | 17.4261 | 0.36956 | 19.2455 | 9.2455 | 1037.391 | 498.4257 | 32.8809 | 0.39295 | 2.116 | SAND | #N/A | 35 | #N/A | 34.2864
5430 | 53.921 | 53.914 | 17.169 | 0.0659 | 0.264 | 17.2218 | 0.38265 | 19.2679 | 9.2679 | 1038.8098 | 499.7347 | 32.3832 | 0.40722 | 2.1281 | SAND | #N/A | 35 | #N/A | 34.2135
5431 | 53.931 | 53.924 | 17.0748 | 0.0659 | 0.2958 | 17.134 | 0.38462 | 19.2659 | 9.2659 | 1038.8947 | 499.7196 | 32.2082 | 0.40944 | 2.1312 | SAND | #N/A | 35 | #N/A | 34.1876
5432 | 53.94 | 53.933 | 16.9357 | 0.0667 | 0.3032 | 16.9963 | 0.39244 | 19.2769 | 9.2769 | 1039.6612 | 500.3961 | 31.8881 | 0.41801 | 2.1387 | SAND | #N/A | 35 | #N/A | 34.1399
5433 | 53.949 | 53.942 | 16.8822 | 0.068 | 0.3305 | 16.9483 | 0.40122 | 19.2984 | 9.2984 | 1040.9959 | 501.641 | 31.7105 | 0.42748 | 2.1448 | SAND | #N/A | 35 | #N/A | 34.1132
5434 | 53.96 | 53.953 | 16.8712 | 0.07 | 0.3412 | 16.9394 | 0.41324 | 19.3322 | 9.3322 | 1043.0311 | 503.5664 | 31.5677 | 0.44035 | 2.1518 | SAND | #N/A | 35 | #N/A | 34.0917
5435 | 53.97 | 53.963 | 17.0706 | 0.0721 | 0.3165 | 17.1339 | 0.4208 | 19.3713 | 9.3713 | 1045.3356 | 505.7712 | 31.81 | 0.44814 | 2.1518 | SAND | #N/A | 35 | #N/A | 34.1282
5436 | 53.979 | 53.972 | 17.384 | 0.0737 | 0.3249 | 17.449 | 0.42237 | 19.4042 | 9.4042 | 1047.2834 | 507.6292 | 32.3104 | 0.44934 | 2.1461 | SAND | #N/A | 35 | #N/A | 34.2028
5437 | 53.988 | 53.981 | 17.7158 | 0.0758 | 0.2878 | 17.7734 | 0.42648 | 19.4443 | 9.4443 | 1049.6251 | 509.8812 | 32.7993 | 0.45325 | 2.1416 | SAND | #N/A | 35 | #N/A | 34.2745
5438 | 53.999 | 53.992 | 18.0981 | 0.0748 | 0.1952 | 18.1371 | 0.41241 | 19.4367 | 9.4367 | 1049.4257 | 509.5718 | 33.5335 | 0.43774 | 2.1267 | SAND | #N/A | 35 | #N/A | 34.3803
5439 | 54.009 | 54.002 | 18.3916 | 0.0751 | 0.1571 | 18.423 | 0.40764 | 19.4475 | 9.4475 | 1050.2037 | 510.2498 | 34.0477 | 0.43228 | 2.1185 | SAND | #N/A | 35 | #N/A | 34.453
5440 | 54.019 | 54.012 | 18.2344 | 0.0746 | 0.2952 | 18.2934 | 0.4078 | 19.4369 | 9.4369 | 1049.826 | 509.7721 | 33.8261 | 0.43262 | 2.1212 | SAND | #N/A | 35 | #N/A | 34.4218
5441 | 54.029 | 54.022 | 18.1937 | 0.0882 | 0.1161 | 18.2169 | 0.48417 | 19.6316 | 9.6316 | 1060.5402 | 520.3876 | 32.9685 | 0.51409 | 2.1626 | SAND | #N/A | 35 | #N/A | 34.2991
5442 | 54.039 | 54.032 | 18.4499 | 0.0937 | 0.1403 | 18.478 | 0.50709 | 19.7081 | 9.7081 | 1064.8696 | 524.6176 | 33.192 | 0.5381 | 2.1686 | SAND | #N/A | 35 | #N/A | 34.3314
5443 | 54.05 | 54.043 | 18.7841 | 0.0913 | 0.1859 | 18.8213 | 0.48509 | 19.6849 | 9.6849 | 1063.831 | 523.4688 | 33.9227 | 0.51415 | 2.1514 | SAND | #N/A | 35 | #N/A | 34.4354
5444 | 54.06 | 54.053 | 19.0046 | 0.0894 | 0.1861 | 19.0418 | 0.46949 | 19.6648 | 9.6648 | 1062.941 | 522.4787 | 34.4107 | 0.49725 | 2.1396 | SAND | #N/A | 35 | #N/A | 34.5036
5445 | 54.071 | 54.064 | 19.1751 | 0.0858 | 0.2253 | 19.2202 | 0.44641 | 19.6202 | 9.6202 | 1060.7487 | 520.176 | 34.9101 | 0.47248 | 2.1245 | SAND | #N/A | 35 | #N/A | 34.5725
5446 | 54.081 | 54.074 | 19.3702 | 0.0832 | 0.2881 | 19.4278 | 0.42825 | 19.5884 | 9.5884 | 1059.2209 | 518.548 | 35.4231 | 0.45295 | 2.1111 | SAND | #N/A | 35 | #N/A | 34.6422
5447 | 54.09 | 54.083 | 19.616 | 0.0794 | 0.3199 | 19.68 | 0.40346 | 19.5386 | 9.5386 | 1056.7051 | 515.9418 | 36.0957 | 0.42635 | 2.0928 | SAND | #N/A | 35 | #N/A | 34.732
5448 | 54.095 | 54.088 | 19.8403 | 0.0746 | 0.3171 | 19.9037 | 0.3748 | 19.4699 | 9.4699 | 1053.0868 | 512.2731 | 36.798 | 0.39574 | 2.0722 | SAND | #N/A | 35 | #N/A | 34.8241
5449 | 54.114 | 54.107 | 20.053 | 0.063 | 0.3545 | 20.1239 | 0.31306 | 19.276 | 9.276 | 1042.9667 | 501.9617 | 38.0127 | 0.33017 | 2.0293 | SAND | #N/A | 35 | #N/A | 34.9792
5450 | 54.124 | 54.117 | 20.3001 | 0.0622 | 0.3869 | 20.3775 | 0.30524 | 19.2659 | 9.2659 | 1042.6134 | 501.5082 | 38.5534 | 0.3217 | 2.0195 | SAND | #N/A | 35 | #N/A | 35.0467
5451 | 54.134 | 54.127 | 20.8474 | 0.0624 | 0.414 | 20.9302 | 0.29813 | 19.2801 | 9.2801 | 1043.576 | 502.371 | 39.5855 | 0.31378 | 2.0049 | SAND | #N/A | 35 | #N/A | 35.1729
5452 | 54.144 | 54.137 | 21.3752 | 0.0628 | 0.3891 | 21.453 | 0.29273 | 19.2973 | 9.2973 | 1044.6965 | 503.3916 | 40.5416 | 0.30772 | 1.9922 | SAND | #N/A | 35 | #N/A | 35.2869
5453 | 54.155 | 54.148 | 21.9257 | 0.0641 | 0.3773 | 22.0012 | 0.29135 | 19.3312 | 9.3312 | 1046.7437 | 505.329 | 41.4669 | 0.3059 | 1.9821 | SAND | #N/A | 35 | #N/A | 35.3947
5454 | 54.165 | 54.158 | 22.613 | 0.0622 | 0.386 | 22.6902 | 0.27413 | 19.3079 | 9.3079 | 1045.679 | 504.1641 | 42.9315 | 0.28737 | 1.9585 | SAND | #N/A | 35 | #N/A | 35.5605
5455 | 54.175 | 54.168 | 23.3021 | 0.0602 | 0.3845 | 23.379 | 0.2575 | 19.2813 | 9.2813 | 1044.4293 | 502.8143 | 44.4191 | 0.26954 | 1.9351 | SAND | #N/A | 35 | #N/A | 35.7233
5456 | 54.186 | 54.179 | 23.9537 | 0.0598 | 0.3744 | 24.0286 | 0.24887 | 19.2842 | 9.2842 | 1044.7982 | 503.0732 | 45.6868 | 0.26018 | 1.9184 | SAND | #N/A | 35 | #N/A | 35.8577
5457 | 54.196 | 54.189 | 24.4151 | 0.0635 | 0.3459 | 24.4843 | 0.25935 | 19.3619 | 9.3619 | 1049.2037 | 507.3792 | 46.1885 | 0.27096 | 1.9199 | SAND | #N/A | 35 | #N/A | 35.9099
5458 | 54.206 | 54.199 | 24.8812 | 0.0655 | 0.359 | 24.953 | 0.26249 | 19.4057 | 9.4057 | 1051.7698 | 509.8456 | 46.8793 | 0.27404 | 1.9155 | SAND | #N/A | 35 | #N/A | 35.9808
5459 | 54.216 | 54.209 | 25.0673 | 0.0656 | 0.3795 | 25.1432 | 0.26091 | 19.4105 | 9.4105 | 1052.2217 | 510.1976 | 47.2189 | 0.2723 | 1.9116 | SAND | #N/A | 35 | #N/A | 36.0153
5460 | 54.227 | 54.22 | 25.2911 | 0.0694 | 0.3604 | 25.3632 | 0.27362 | 19.4799 | 9.4799 | 1056.2 | 514.0664 | 47.2837 | 0.28551 | 1.9182 | SAND | #N/A | 35 | #N/A | 36.0218
5461 | 54.237 | 54.23 | 25.1739 | 0.0673 | 0.3861 | 25.2511 | 0.26652 | 19.4421 | 9.4421 | 1054.3471 | 512.1131 | 47.2489 | 0.27814 | 1.9145 | SAND | #N/A | 35 | #N/A | 36.0183
5462 | 54.247 | 54.24 | 24.7562 | 0.0624 | 0.39 | 24.8342 | 0.25127 | 19.347 | 9.347 | 1049.3806 | 507.046 | 46.9086 | 0.26235 | 1.9088 | SAND | #N/A | 35 | #N/A | 35.9838
5463 | 54.257 | 54.25 | 24.1674 | 0.057 | 0.3921 | 24.2458 | 0.23509 | 19.2315 | 9.2315 | 1043.3077 | 500.8723 | 46.3242 | 0.24566 | 1.9046 | SAND | #N/A | 35 | #N/A | 35.9239
5464 | 54.268 | 54.261 | 23.4961 | 0.0557 | 0.4095 | 23.578 | 0.23624 | 19.1935 | 9.1935 | 1041.459 | 498.9133 | 45.1713 | 0.24715 | 1.9158 | SAND | #N/A | 35 | #N/A | 35.8035
5465 | 54.278 | 54.271 | 22.3703 | 0.0576 | 0.4216 | 22.4546 | 0.25652 | 19.2138 | 9.2138 | 1042.7499 | 500.1044 | 42.8148 | 0.26901 | 1.9499 | SAND | #N/A | 35 | #N/A | 35.5475
5466 | 54.289 | 54.282 | 21.4188 | 0.0639 | 0.3875 | 21.4963 | 0.29726 | 19.3184 | 9.3184 | 1048.6426 | 505.8879 | 40.4193 | 0.31251 | 1.9958 | SAND | #N/A | 35 | #N/A | 35.2725
5467 | 54.301 | 54.294 | 20.0961 | 0.0705 | 0.3925 | 20.1746 | 0.34945 | 19.4089 | 9.4089 | 1053.7856 | 510.9115 | 37.4249 | 0.36871 | 2.0535 | SAND | #N/A | 35 | #N/A | 34.9048
5468 | 54.311 | 54.304 | 18.8389 | 0.0769 | 0.4153 | 18.922 | 0.40641 | 19.4857 | 9.4857 | 1058.1522 | 515.1786 | 34.675 | 0.43048 | 2.1105 | SAND | #N/A | 35 | #N/A | 34.5402
5469 | 54.322 | 54.315 | 17.8372 | 0.0667 | 0.4598 | 17.9292 | 0.37202 | 19.2978 | 9.2978 | 1048.1593 | 505.0744 | 33.4228 | 0.39512 | 2.1104 | SAND | #N/A | 35 | #N/A | 34.3645
5470 | 54.331 | 54.324 | 17.4311 | 0.0683 | 0.4898 | 17.5291 | 0.38964 | 19.3168 | 9.3168 | 1049.3638 | 506.189 | 32.5564 | 0.41445 | 2.129 | SAND | #N/A | 35 | #N/A | 34.239
5471 | 54.341 | 54.334 | 17.4183 | 0.0751 | 0.5123 | 17.5208 | 0.42863 | 19.4279 | 9.4279 | 1055.5938 | 512.3198 | 32.1385 | 0.45611 | 2.1508 | SAND | #N/A | 35 | #N/A | 34.1773
5472 | 54.352 | 54.345 | 17.6299 | 0.0825 | 0.5242 | 17.7347 | 0.46519 | 19.5428 | 9.5428 | 1062.0541 | 518.6709 | 32.145 | 0.49482 | 2.1654 | SAND | #N/A | 35 | #N/A | 34.1783
5473 | 54.362 | 54.355 | 17.9613 | 0.0829 | 0.4768 | 18.0567 | 0.45911 | 19.5555 | 9.5555 | 1062.94 | 519.4569 | 32.7144 | 0.48783 | 2.1559 | SAND | #N/A | 35 | #N/A | 34.2621
5474 | 54.373 | 54.366 | 18.6322 | 0.0843 | 0.4531 | 18.7228 | 0.45025 | 19.5893 | 9.5893 | 1064.9925 | 521.3996 | 33.8662 | 0.47741 | 2.1383 | SAND | #N/A | 35 | #N/A | 34.4274
5475 | 54.383 | 54.376 | 18.9305 | 0.0862 | 0.3937 | 19.0092 | 0.45346 | 19.6214 | 9.6214 | 1066.9322 | 523.2396 | 34.2908 | 0.48043 | 2.1346 | SAND | #N/A | 35 | #N/A | 34.487
5476 | 54.393 | 54.386 | 19.2502 | 0.087 | 0.356 | 19.3214 | 0.45028 | 19.6386 | 9.6386 | 1068.0638 | 524.2713 | 34.8166 | 0.47663 | 2.1271 | SAND | #N/A | 35 | #N/A | 34.5596
5477 | 54.403 | 54.396 | 18.8621 | 0.0881 | 0.3769 | 18.9375 | 0.46522 | 19.6455 | 9.6455 | 1068.6349 | 524.7424 | 34.0526 | 0.49304 | 2.1421 | SAND | #N/A | 35 | #N/A | 34.4537
5478 | 54.413 | 54.406 | 18.5851 | 0.087 | 0.4426 | 18.6736 | 0.4659 | 19.6253 | 9.6253 | 1067.7314 | 523.7388 | 33.6158 | 0.49415 | 2.1476 | SAND | #N/A | 35 | #N/A | 34.392
5479 | 54.424 | 54.417 | 18.5741 | 0.089 | 0.4795 | 18.67 | 0.4767 | 19.6518 | 9.6518 | 1069.3934 | 525.291 | 33.5064 | 0.50566 | 2.1531 | SAND | #N/A | 35 | #N/A | 34.3764
5480 | 54.434 | 54.427 | 18.6334 | 0.0866 | 0.4883 | 18.7311 | 0.46233 | 19.621 | 9.621 | 1067.9148 | 523.7121 | 33.7268 | 0.49029 | 2.1448 | SAND | #N/A | 35 | #N/A | 34.4077
5481 | 54.444 | 54.437 | 18.7094 | 0.0852 | 0.496 | 18.8086 | 0.45298 | 19.6036 | 9.6036 | 1067.1585 | 522.8557 | 33.9318 | 0.48023 | 2.1387 | SAND | #N/A | 35 | #N/A | 34.4367
5482 | 54.454 | 54.447 | 19.1237 | 0.0802 | 0.4715 | 19.218 | 0.41732 | 19.5411 | 9.5411 | 1063.9516 | 519.5484 | 34.942 | 0.44177 | 2.112 | SAND | #N/A | 35 | #N/A | 34.5768
5483 | 54.465 | 54.458 | 19.5113 | 0.0761 | 0.4799 | 19.6073 | 0.38812 | 19.4874 | 9.4874 | 1061.2425 | 516.7289 | 35.8912 | 0.41033 | 2.0884 | SAND | #N/A | 35 | #N/A | 34.7049
5484 | 54.476 | 54.469 | 20.0197 | 0.0733 | 0.4547 | 20.1106 | 0.36448 | 19.4533 | 9.4533 | 1059.6022 | 514.9784 | 36.9939 | 0.38476 | 2.0653 | SAND | #N/A | 35 | #N/A | 34.8494
5485 | 54.486 | 54.479 | 20.6767 | 0.0728 | 0.4504 | 20.7668 | 0.35056 | 19.4578 | 9.4578 | 1060.0431 | 515.3193 | 38.2418 | 0.36942 | 2.0452 | SAND | #N/A | 35 | #N/A | 35.0079
5486 | 54.496 | 54.489 | 21.4233 | 0.0746 | 0.417 | 21.5067 | 0.34687 | 19.5002 | 9.5002 | 1062.5439 | 517.7204 | 39.4888 | 0.3649 | 2.0302 | SAND | #N/A | 35 | #N/A | 35.1612
5487 | 54.507 | 54.5 | 22.1827 | 0.0755 | 0.4076 | 22.2642 | 0.33911 | 19.5277 | 9.5277 | 1064.2622 | 519.3289 | 40.8218 | 0.35613 | 2.0129 | SAND | #N/A | 35 | #N/A | 35.3198
5488 | 54.517 | 54.51 | 22.9817 | 0.0755 | 0.4305 | 23.0678 | 0.3273 | 19.5416 | 9.5416 | 1065.2129 | 520.1797 | 42.2981 | 0.34314 | 1.9925 | SAND | #N/A | 35 | #N/A | 35.4895
5489 | 54.526 | 54.519 | 23.7972 | 0.078 | 0.4116 | 23.8795 | 0.32664 | 19.5933 | 9.5933 | 1068.2083 | 523.0854 | 43.6091 | 0.34194 | 1.9796 | SAND | #N/A | 35 | #N/A | 35.6354
5490 | 54.536 | 54.529 | 24.3977 | 0.0791 | 0.4012 | 24.4779 | 0.32315 | 19.6194 | 9.6194 | 1069.8272 | 524.6045 | 44.6205 | 0.33792 | 1.9685 | SAND | #N/A | 35 | #N/A | 35.7449
5491 | 54.547 | 54.54 | 24.834 | 0.0788 | 0.4047 | 24.9149 | 0.31628 | 19.6219 | 9.6219 | 1070.1772 | 524.8446 | 45.432 | 0.33047 | 1.9575 | SAND | #N/A | 35 | #N/A | 35.831
5492 | 54.557 | 54.55 | 25.1911 | 0.079 | 0.4349 | 25.2781 | 0.31252 | 19.6305 | 9.6305 | 1070.8441 | 525.4115 | 46.0729 | 0.32635 | 1.9499 | SAND | #N/A | 35 | #N/A | 35.8979
5493 | 54.568 | 54.561 | 25.5056 | 0.0771 | 0.4302 | 25.5916 | 0.30127 | 19.6068 | 9.6068 | 1069.7654 | 524.2227 | 46.7776 | 0.31441 | 1.9377 | SAND | #N/A | 35 | #N/A | 35.9704
5494 | 54.577 | 54.57 | 25.6858 | 0.0774 | 0.4386 | 25.7735 | 0.30031 | 19.6141 | 9.6141 | 1070.3414 | 524.7087 | 47.0798 | 0.31332 | 1.9345 | SAND | #N/A | 35 | #N/A | 36.0012
5495 | 54.587 | 54.58 | 25.9176 | 0.0769 | 0.4127 | 26.0001 | 0.29577 | 19.6099 | 9.6099 | 1070.3096 | 524.5768 | 47.5237 | 0.30847 | 1.9282 | SAND | #N/A | 35 | #N/A | 36.046
5496 | 54.597 | 54.59 | 26.0167 | 0.074 | 0.4671 | 26.1101 | 0.28342 | 19.5665 | 9.5665 | 1068.1351 | 522.302 | 47.9454 | 0.2955 | 1.9179 | SAND | #N/A | 35 | #N/A | 36.0882
5497 | 54.608 | 54.601 | 26.1912 | 0.0753 | 0.3979 | 26.2708 | 0.28663 | 19.5893 | 9.5893 | 1069.5962 | 523.6533 | 48.1257 | 0.2988 | 1.9181 | SAND | #N/A | 35 | #N/A | 36.1061
5498 | 54.618 | 54.611 | 26.198 | 0.0817 | 0.4458 | 26.2872 | 0.3108 | 19.6852 | 9.6852 | 1075.0291 | 528.9869 | 47.6612 | 0.32405 | 1.9351 | SAND | #N/A | 35 | #N/A | 36.0598
5499 | 54.628 | 54.621 | 26.0942 | 0.0801 | 0.4332 | 26.1808 | 0.30595 | 19.6604 | 9.6604 | 1073.8727 | 527.7303 | 47.5754 | 0.31903 | 1.9332 | SAND | #N/A | 35 | #N/A | 36.0512
5500 | 54.639 | 54.632 | 26.2879 | 0.0773 | 0.4328 | 26.3745 | 0.29309 | 19.6216 | 9.6216 | 1071.9669 | 525.7142 | 48.1297 | 0.3055 | 1.9216 | SAND | #N/A | 35 | #N/A | 36.1065
5501 | 54.649 | 54.642 | 25.9939 | 0.088 | 0.4721 | 26.0883 | 0.33732 | 19.7693 | 9.7693 | 1080.2367 | 533.8851 | 46.8417 | 0.35189 | 1.9558 | SAND | #N/A | 35 | #N/A | 35.977
5502 | 54.659 | 54.652 | 26.1959 | 0.0873 | 0.5168 | 26.2993 | 0.33195 | 19.7631 | 9.7631 | 1080.0946 | 533.643 | 47.2585 | 0.34617 | 1.9495 | SAND | #N/A | 35 | #N/A | 36.0193
5503 | 54.669 | 54.662 | 26.1836 | 0.0845 | 0.4974 | 26.2831 | 0.3215 | 19.7247 | 9.7247 | 1078.1896 | 531.6377 | 47.4099 | 0.33525 | 1.9428 | SAND | #N/A | 35 | #N/A | 36.0346
5504 | 54.679 | 54.672 | 26.1781 | 0.0865 | 0.4833 | 26.2748 | 0.32921 | 19.752 | 9.752 | 1079.8798 | 533.228 | 47.2497 | 0.34332 | 1.9481 | SAND | #N/A | 35 | #N/A | 36.0184
5505 | 54.689 | 54.682 | 26.1625 | 0.0884 | 0.4978 | 26.2621 | 0.33661 | 19.7773 | 9.7773 | 1081.4601 | 534.7086 | 47.0922 | 0.35106 | 1.9533 | SAND | #N/A | 35 | #N/A | 36.0024
5506 | 54.7 | 54.693 | 26.1316 | 0.0879 | 0.4806 | 26.2277 | 0.33514 | 19.7701 | 9.7701 | 1081.2859 | 534.4243 | 47.0533 | 0.34955 | 1.9529 | SAND | #N/A | 35 | #N/A | 35.9985
5507 | 54.71 | 54.703 | 25.9528 | 0.0874 | 0.4895 | 26.0507 | 0.3355 | 19.7608 | 9.7608 | 1080.9729 | 534.0113 | 46.7588 | 0.35002 | 1.9556 | SAND | #N/A | 35 | #N/A | 35.9685
5508 | 54.719 | 54.712 | 25.8585 | 0.0873 | 0.4894 | 25.9564 | 0.33633 | 19.758 | 9.758 | 1080.9998 | 533.9481 | 46.5876 | 0.35095 | 1.9575 | SAND | #N/A | 35 | #N/A | 35.951
5509 | 54.729 | 54.722 | 25.8246 | 0.0878 | 0.4719 | 25.919 | 0.33875 | 19.7641 | 9.7641 | 1081.533 | 534.3813 | 46.4789 | 0.3535 | 1.9597 | SAND | #N/A | 35 | #N/A | 35.9398
5510 | 54.739 | 54.732 | 25.815 | 0.0904 | 0.4792 | 25.9108 | 0.34889 | 19.7982 | 9.7982 | 1083.5968 | 536.3454 | 46.2897 | 0.36412 | 1.9664 | SAND | #N/A | 35 | #N/A | 35.9203
5511 | 54.749 | 54.742 | 25.8719 | 0.0919 | 0.457 | 25.9633 | 0.35396 | 19.8183 | 9.8183 | 1084.8944 | 537.5431 | 46.2817 | 0.3694 | 1.9689 | SAND | #N/A | 35 | #N/A | 35.9195
5512 | 54.758 | 54.751 | 26.0972 | 0.0875 | 0.4393 | 26.1851 | 0.33416 | 19.7641 | 9.7641 | 1082.105 | 534.6633 | 46.951 | 0.34856 | 1.9532 | SAND | #N/A | 35 | #N/A | 35.9881
5513 | 54.768 | 54.761 | 26.2527 | 0.0823 | 0.4395 | 26.3406 | 0.31245 | 19.6946 | 9.6946 | 1078.4952 | 530.9531 | 47.5788 | 0.32578 | 1.9366 | SAND | #N/A | 35 | #N/A | 36.0515
5514 | 54.778 | 54.771 | 26.5589 | 0.0849 | 0.4611 | 26.6511 | 0.31856 | 19.7356 | 9.7356 | 1080.9406 | 533.2988 | 47.9472 | 0.33203 | 1.9367 | SAND | #N/A | 35 | #N/A | 36.0884
5515 | 54.786 | 54.779 | 26.9084 | 0.0873 | 0.4589 | 27.0002 | 0.32333 | 19.7734 | 9.7734 | 1083.1677 | 535.4461 | 48.4027 | 0.33684 | 1.9353 | SAND | #N/A | 35 | #N/A | 36.1336
5516 | 54.796 | 54.789 | 27.2147 | 0.0776 | 0.4804 | 27.3108 | 0.28414 | 19.6398 | 9.6398 | 1076.0434 | 528.2209 | 49.6662 | 0.29579 | 1.9038 | SAND | #N/A | 35 | #N/A | 36.2567
5517 | 54.805 | 54.798 | 27.4581 | 0.0744 | 0.4758 | 27.5533 | 0.27002 | 19.5938 | 9.5938 | 1073.7036 | 525.7907 | 50.3614 | 0.28097 | 1.8901 | SAND | #N/A | 35 | #N/A | 36.3231
5518 | 54.814 | 54.807 | 27.6687 | 0.0737 | 0.4824 | 27.7652 | 0.26544 | 19.5858 | 9.5858 | 1073.4365 | 525.4336 | 50.7995 | 0.27612 | 1.8839 | SAND | #N/A | 35 | #N/A | 36.3644
5519 | 54.815 | 54.808 | 27.8637 | 0.0733 | 0.4843 | 27.9606 | 0.26215 | 19.5821 | 9.5821 | 1073.2566 | 525.2436 | 51.1902 | 0.27262 | 1.8789 | SAND | #N/A | 35 | #N/A | 36.4011
5520 | 54.829 | 54.822 | 25.4054 | 0.0774 | 0.5535 | 25.5161 | 0.30334 | 19.6102 | 9.6102 | 1075.0691 | 526.9164 | 46.385 | 0.31668 | 1.9423 | SAND | #N/A | 35 | #N/A | 35.9302
5521 | 54.838 | 54.831 | 28.3347 | 0.0672 | 0.4832 | 28.4313 | 0.23636 | 19.4868 | 9.4868 | 1068.4784 | 520.2348 | 52.5971 | 0.24559 | 1.8524 | SAND | #N/A | 35 | #N/A | 36.5306
5522 | 54.847 | 54.84 | 28.7556 | 0.0689 | 0.466 | 28.8488 | 0.23883 | 19.5217 | 9.5217 | 1070.5728 | 522.2394 | 53.1906 | 0.24804 | 1.8493 | SAND | #N/A | 35 | #N/A | 36.5842
5523 | 54.857 | 54.85 | 28.9032 | 0.0694 | 0.469 | 28.997 | 0.23934 | 19.5322 | 9.5322 | 1071.3429 | 522.9096 | 53.4044 | 0.24852 | 1.8479 | SAND | #N/A | 35 | #N/A | 36.6033
5524 | 54.867 | 54.86 | 29.0245 | 0.0714 | 0.5122 | 29.1269 | 0.24513 | 19.5673 | 9.5673 | 1073.4617 | 524.9287 | 53.4425 | 0.25451 | 1.8511 | SAND | #N/A | 35 | #N/A | 36.6068
5525 | 54.879 | 54.872 | 28.7184 | 0.0717 | 0.467 | 28.8118 | 0.24886 | 19.568 | 9.568 | 1073.733 | 525.08 | 52.8264 | 0.25849 | 1.8581 | SAND | #N/A | 35 | #N/A | 36.5514
5526 | 54.887 | 54.88 | 28.6426 | 0.0738 | 0.4951 | 28.7416 | 0.25677 | 19.6009 | 9.6009 | 1075.6949 | 526.9621 | 52.5008 | 0.26675 | 1.8653 | SAND | #N/A | 35 | #N/A | 36.5218
5527 | 54.897 | 54.89 | 28.5163 | 0.0815 | 0.5046 | 28.6172 | 0.28479 | 19.7155 | 9.7155 | 1082.1856 | 533.3536 | 51.6262 | 0.29599 | 1.8882 | SAND | #N/A | 35 | #N/A | 36.4416
5528 | 54.907 | 54.9 | 28.4021 | 0.0754 | 0.5004 | 28.5022 | 0.26454 | 19.6227 | 9.6227 | 1077.2882 | 528.3556 | 51.9061 | 0.27493 | 1.8745 | SAND | #N/A | 35 | #N/A | 36.4674
5529 | 54.916 | 54.909 | 28.3166 | 0.0777 | 0.4968 | 28.416 | 0.27344 | 19.6568 | 9.6568 | 1079.3345 | 530.3121 | 51.5482 | 0.28423 | 1.8825 | SAND | #N/A | 35 | #N/A | 36.4343
5530 | 54.926 | 54.919 | 28.115 | 0.0805 | 0.4928 | 28.2136 | 0.28532 | 19.6955 | 9.6955 | 1081.6574 | 532.5353 | 50.9486 | 0.2967 | 1.8939 | SAND | #N/A | 35 | #N/A | 36.3785
5531 | 54.936 | 54.929 | 28.2042 | 0.0783 | 0.4787 | 28.2999 | 0.27668 | 19.6642 | 9.6642 | 1080.1352 | 530.9129 | 51.2698 | 0.28766 | 1.8865 | SAND | #N/A | 35 | #N/A | 36.4085
5532 | 54.946 | 54.939 | 28.2243 | 0.079 | 0.4873 | 28.3218 | 0.27894 | 19.6749 | 9.6749 | 1080.9218 | 531.5995 | 51.2432 | 0.29001 | 1.888 | SAND | #N/A | 35 | #N/A | 36.406
5533 | 54.956 | 54.949 | 25.1465 | 0.0821 | 0.5485 | 25.2562 | 0.32507 | 19.6753 | 9.6753 | 1081.1381 | 531.7158 | 45.4661 | 0.33961 | 1.9617 | SAND | #N/A | 35 | #N/A | 35.8346
5534 | 54.966 | 54.959 | 28.513 | 0.0756 | 0.4908 | 28.6112 | 0.26423 | 19.6273 | 9.6273 | 1078.6986 | 529.176 | 52.0289 | 0.27458 | 1.8734 | SAND | #N/A | 35 | #N/A | 36.4787
5535 | 54.976 | 54.969 | 28.4781 | 0.0782 | 0.4899 | 28.5761 | 0.27366 | 19.6665 | 9.6665 | 1081.048 | 531.4257 | 51.7382 | 0.28442 | 1.8811 | SAND | #N/A | 35 | #N/A | 36.4519
5536 | 54.985 | 54.978 | 28.817 | 0.0815 | 0.4997 | 28.9169 | 0.28184 | 19.7196 | 9.7196 | 1084.1445 | 534.4325 | 52.0792 | 0.29282 | 1.883 | SAND | #N/A | 35 | #N/A | 36.4833
5537 | 54.994 | 54.987 | 28.8387 | 0.0842 | 0.4755 | 28.9338 | 0.29101 | 19.7581 | 9.7581 | 1086.4359 | 536.6342 | 51.8926 | 0.30236 | 1.8895 | SAND | #N/A | 35 | #N/A | 36.4662
5538 | 55.001 | 54.994 | 28.6643 | 0.0867 | 0.515 | 28.7673 | 0.30138 | 19.7901 | 9.7901 | 1088.337 | 538.4655 | 51.4034 | 0.31323 | 1.8991 | SAND | #N/A | 35 | #N/A | 36.4209
5539 | 55.009 | 55.002 | 28.5441 | 0.086 | 0.5103 | 28.6462 | 0.30021 | 19.7789 | 9.7789 | 1087.8817 | 537.9302 | 51.2302 | 0.31207 | 1.8998 | SAND | #N/A | 35 | #N/A | 36.4048
5540 | 55.018 | 55.011 | 28.2199 | 0.0869 | 0.4946 | 28.3188 | 0.30686 | 19.7867 | 9.7867 | 1088.4842 | 538.4427 | 50.5724 | 0.31913 | 1.9087 | SAND | #N/A | 35 | #N/A | 36.343
5541 | 55.028 | 55.021 | 28.011 | 0.0864 | 0.4842 | 28.1078 | 0.30739 | 19.777 | 9.777 | 1088.1489 | 538.0074 | 50.2218 | 0.31977 | 1.9118 | SAND | #N/A | 35 | #N/A | 36.3098
5542 | 55.038 | 55.031 | 27.6183 | 0.0831 | 0.5073 | 27.7198 | 0.29979 | 19.7259 | 9.7259 | 1085.5347 | 535.2928 | 49.7564 | 0.312 | 1.9116 | SAND | #N/A | 35 | #N/A | 36.2653
5543 | 55.047 | 55.04 | 27.1663 | 0.081 | 0.5104 | 27.2684 | 0.29705 | 19.6894 | 9.6894 | 1083.7071 | 533.3749 | 49.0924 | 0.30934 | 1.9156 | SAND | #N/A | 35 | #N/A | 36.2012
5544 | 55.056 | 55.049 | 26.5952 | 0.082 | 0.5058 | 26.6964 | 0.30716 | 19.6955 | 9.6955 | 1084.2202 | 533.7981 | 47.981 | 0.32016 | 1.9304 | SAND | #N/A | 35 | #N/A | 36.0918
5545 | 55.066 | 55.059 | 26.0537 | 0.0861 | 0.5157 | 26.1568 | 0.32917 | 19.7448 | 9.7448 | 1087.1277 | 536.606 | 46.719 | 0.34344 | 1.9527 | SAND | #N/A | 35 | #N/A | 35.9644
5546 | 55.075 | 55.068 | 25.7795 | 0.0896 | 0.4833 | 25.8762 | 0.34626 | 19.7873 | 9.7873 | 1089.6462 | 539.0347 | 45.9832 | 0.36149 | 1.9678 | SAND | #N/A | 35 | #N/A | 35.8886
5547 | 55.086 | 55.079 | 25.3075 | 0.0903 | 0.5122 | 25.4099 | 0.35537 | 19.7893 | 9.7893 | 1089.975 | 539.2536 | 45.0993 | 0.3713 | 1.9801 | SAND | #N/A | 35 | #N/A | 35.7959
5548 | 55.095 | 55.088 | 24.8973 | 0.0899 | 0.5059 | 24.9985 | 0.35962 | 19.7777 | 9.7777 | 1089.5148 | 538.7033 | 44.3824 | 0.37601 | 1.9887 | SAND | #N/A | 35 | #N/A | 35.7193
5549 | 55.105 | 55.098 | 24.7407 | 0.0829 | 0.5034 | 24.8414 | 0.33372 | 19.6802 | 9.6802 | 1084.3396 | 533.4273 | 44.5366 | 0.34895 | 1.9746 | SAND | #N/A | 35 | #N/A | 35.7359
5550 | 55.115 | 55.108 | 24.4943 | 0.0814 | 0.5039 | 24.5951 | 0.33096 | 19.6549 | 9.6549 | 1083.1418 | 532.1294 | 44.1846 | 0.34621 | 1.9764 | SAND | #N/A | 35 | #N/A | 35.698
5551 | 55.125 | 55.118 | 24.0055 | 0.0819 | 0.507 | 24.1069 | 0.33974 | 19.6542 | 9.6542 | 1083.3022 | 532.1898 | 43.262 | 0.35572 | 1.9894 | SAND | #N/A | 35 | #N/A | 35.5972
5552 | 55.134 | 55.127 | 23.835 | 0.0897 | 0.4977 | 23.9345 | 0.37477 | 19.7581 | 9.7581 | 1089.2051 | 538.0034 | 42.4632 | 0.39264 | 2.0138 | SAND | #N/A | 35 | #N/A | 35.5081
5553 | 55.145 | 55.138 | 23.6694 | 0.0884 | 0.4984 | 23.7691 | 0.37191 | 19.7383 | 9.7383 | 1088.329 | 537.0172 | 42.2347 | 0.38976 | 2.0147 | SAND | #N/A | 35 | #N/A | 35.4824
5554 | 55.155 | 55.148 | 23.3521 | 0.0871 | 0.5028 | 23.4527 | 0.37139 | 19.7157 | 9.7157 | 1087.2795 | 535.8675 | 41.7368 | 0.38944 | 2.0193 | SAND | #N/A | 35 | #N/A | 35.4257
5555 | 55.17 | 55.163 | 22.2258 | 0.0886 | 0.5327 | 22.3323 | 0.39673 | 19.7166 | 9.7166 | 1087.6243 | 536.0623 | 39.6311 | 0.41704 | 2.0519 | SAND | #N/A | 35 | #N/A | 35.1784
5556 | 55.181 | 55.174 | 22.6134 | 0.0832 | 0.5199 | 22.7174 | 0.36624 | 19.6495 | 9.6495 | 1084.1414 | 532.469 | 40.6282 | 0.38459 | 2.0278 | SAND | #N/A | 35 | #N/A | 35.2971
5557 | 55.192 | 55.185 | 22.3296 | 0.0819 | 0.5297 | 22.4355 | 0.36505 | 19.6262 | 9.6262 | 1083.0692 | 531.2866 | 40.1901 | 0.38356 | 2.0317 | SAND | #N/A | 35 | #N/A | 35.2453
5558 | 55.202 | 55.195 | 21.9735 | 0.0805 | 0.5236 | 22.0782 | 0.36461 | 19.5997 | 9.5997 | 1081.8032 | 529.9204 | 39.6218 | 0.3834 | 2.0373 | SAND | #N/A | 35 | #N/A | 35.1773
5559 | 55.212 | 55.205 | 21.7102 | 0.0768 | 0.5201 | 21.8142 | 0.35206 | 19.5398 | 9.5398 | 1078.6938 | 526.7106 | 39.368 | 0.37038 | 2.034 | SAND | #N/A | 35 | #N/A | 35.1466
5560 | 55.222 | 55.215 | 20.9131 | 0.077 | 0.5202 | 21.0171 | 0.36637 | 19.5283 | 9.5283 | 1078.2542 | 526.1709 | 37.8943 | 0.38618 | 2.0563 | SAND | #N/A | 35 | #N/A | 34.9643
5561 | 55.233 | 55.226 | 20.5095 | 0.0793 | 0.526 | 20.6147 | 0.38468 | 19.5552 | 9.5552 | 1079.9577 | 527.7646 | 37.0141 | 0.40594 | 2.0743 | SAND | #N/A | 35 | #N/A | 34.852
5562 | 55.243 | 55.236 | 20.2193 | 0.0837 | 0.5324 | 20.3258 | 0.41179 | 19.613 | 9.613 | 1083.3461 | 531.0534 | 36.2345 | 0.43498 | 2.0949 | SAND | #N/A | 35 | #N/A | 34.7503
5563 | 55.251 | 55.244 | 20.0313 | 0.0828 | 0.5405 | 20.1394 | 0.41113 | 19.5968 | 9.5968 | 1082.6038 | 530.231 | 35.9406 | 0.43449 | 2.0979 | SAND | #N/A | 35 | #N/A | 34.7114
5564 | 55.265 | 55.258 | 18.9995 | 0.0971 | 0.5516 | 19.1098 | 0.50812 | 19.7631 | 9.7631 | 1092.0675 | 539.5558 | 33.3937 | 0.53891 | 2.1665 | SAND | #N/A | 35 | #N/A | 34.3603
5565 | 55.275 | 55.268 | 19.8349 | 0.0833 | 0.5393 | 19.9428 | 0.4177 | 19.6 | 9.6 | 1083.2523 | 530.6395 | 35.5411 | 0.44169 | 2.1052 | SAND | #N/A | 35 | #N/A | 34.658
5566 | 55.285 | 55.278 | 19.6429 | 0.0811 | 0.5239 | 19.7477 | 0.41068 | 19.5648 | 9.5648 | 1081.501 | 528.788 | 35.2999 | 0.43448 | 2.105 | SAND | #N/A | 35 | #N/A | 34.6255
5567 | 55.295 | 55.288 | 19.324 | 0.0853 | 0.4912 | 19.4222 | 0.43919 | 19.6175 | 9.6175 | 1084.6109 | 531.7983 | 34.4823 | 0.46516 | 2.1265 | SAND | #N/A | 35 | #N/A | 34.5136
5568 | 55.306 | 55.299 | 19.191 | 0.0936 | 0.4531 | 19.2816 | 0.48544 | 19.7235 | 9.7235 | 1090.6908 | 537.7688 | 33.8267 | 0.51454 | 2.1527 | SAND | #N/A | 35 | #N/A | 34.4219
5569 | 55.316 | 55.309 | 19.0533 | 0.0987 | 0.4427 | 19.1418 | 0.51562 | 19.7829 | 9.7829 | 1094.1716 | 541.15 | 33.3506 | 0.54689 | 2.1698 | SAND | #N/A | 35 | #N/A | 34.3541
5570 | 55.328 | 55.321 | 18.9573 | 0.0996 | 0.392 | 19.0357 | 0.52323 | 19.7914 | 9.7914 | 1094.8776 | 541.7361 | 33.1173 | 0.55516 | 2.1754 | SAND | #N/A | 35 | #N/A | 34.3206
5571 | 55.337 | 55.33 | 18.6631 | 0.0979 | 0.3652 | 18.7361 | 0.52252 | 19.765 | 9.765 | 1093.5957 | 540.3641 | 32.6494 | 0.55491 | 2.1809 | SAND | #N/A | 35 | #N/A | 34.2526
5572 | 55.348 | 55.341 | 18.3811 | 0.1024 | 0.3586 | 18.4528 | 0.55493 | 19.8117 | 9.8117 | 1096.3998 | 543.0585 | 31.9605 | 0.58998 | 2.201 | SAND | #N/A | 35 | #N/A | 34.1507
5573 | 55.359 | 55.352 | 18.1606 | 0.1045 | 0.3554 | 18.2317 | 0.57318 | 19.8308 | 9.8308 | 1097.6745 | 544.2233 | 31.4834 | 0.6099 | 2.2134 | SAND | #N/A | 35 | #N/A | 34.0789
5574 | 55.368 | 55.361 | 18.0134 | 0.1034 | 0.3308 | 18.0796 | 0.57192 | 19.8151 | 9.8151 | 1096.9847 | 543.4434 | 31.2499 | 0.60886 | 2.2159 | SAND | #N/A | 35 | #N/A | 34.0433
5575 | 55.378 | 55.371 | 18.0141 | 0.0959 | 0.3 | 18.0741 | 0.53059 | 19.7267 | 9.7267 | 1092.2873 | 538.6454 | 31.5269 | 0.56472 | 2.1979 | SAND | #N/A | 35 | #N/A | 34.0855
5576 | 55.389 | 55.382 | 17.8902 | 0.0902 | 0.2772 | 17.9456 | 0.50263 | 19.6521 | 9.6521 | 1088.3706 | 534.6182 | 31.5314 | 0.53508 | 2.1875 | SAND | #N/A | 35 | #N/A | 34.0862
5577 | 55.399 | 55.392 | 17.7785 | 0.0917 | 0.2195 | 17.8224 | 0.51452 | 19.6687 | 9.6687 | 1089.4892 | 535.6369 | 31.2393 | 0.54802 | 2.1957 | SAND | #N/A | 35 | #N/A | 34.0417
5578 | 55.409 | 55.402 | 17.5981 | 0.0847 | 0.2893 | 17.656 | 0.47972 | 19.5719 | 9.5719 | 1084.3241 | 530.3711 | 31.2454 | 0.51111 | 2.1826 | SAND | #N/A | 35 | #N/A | 34.0426
5579 | 55.419 | 55.412 | 17.571 | 0.077 | 0.3186 | 17.6347 | 0.43664 | 19.4597 | 9.4597 | 1078.3009 | 524.2471 | 31.5813 | 0.46508 | 2.1612 | SAND | #N/A | 35 | #N/A | 34.0937
5580 | 55.43 | 55.423 | 17.4699 | 0.0746 | 0.3396 | 17.5378 | 0.42537 | 19.4204 | 9.4204 | 1076.3377 | 522.1737 | 31.5249 | 0.45318 | 2.1573 | SAND | #N/A | 35 | #N/A | 34.0852
5581 | 55.439 | 55.432 | 17.4302 | 0.0783 | 0.3944 | 17.5091 | 0.4472 | 19.4765 | 9.4765 | 1079.6234 | 525.3697 | 31.2722 | 0.47658 | 2.1695 | SAND | #N/A | 35 | #N/A | 34.0467
5582 | 55.45 | 55.443 | 17.113 | 0.0786 | 0.2434 | 17.1617 | 0.458 | 19.4732 | 9.4732 | 1079.6519 | 525.2883 | 30.6156 | 0.48874 | 2.1824 | SAND | #N/A | 35 | #N/A | 33.9454
5583 | 55.46 | 55.453 | 16.7576 | 0.0765 | 0.2172 | 16.801 | 0.45533 | 19.4331 | 9.4331 | 1077.6254 | 523.1615 | 30.0546 | 0.48654 | 2.1889 | SAND | #N/A | 35 | #N/A | 33.857
5584 | 55.47 | 55.463 | 16.3599 | 0.0775 | 0.1792 | 16.3957 | 0.47268 | 19.4388 | 9.4388 | 1078.135 | 523.5711 | 29.256 | 0.50595 | 2.2066 | SAND | #N/A | 35 | #N/A | 33.7284
5585 | 55.481 | 55.474 | 16.0506 | 0.0806 | 0.2441 | 16.0994 | 0.50064 | 19.4777 | 9.4777 | 1080.5046 | 525.831 | 28.5622 | 0.53666 | 2.2269 | SAND | #N/A | 35 | #N/A | 33.6137
5586 | 55.491 | 55.484 | 15.8089 | 0.0813 | 0.2522 | 15.8593 | 0.51263 | 19.4819 | 9.4819 | 1080.9362 | 526.1626 | 28.0871 | 0.55013 | 2.2381 | SAND | #N/A | 35 | #N/A | 33.5336
5587 | 55.502 | 55.495 | 15.6565 | 0.0851 | 0.2896 | 15.7144 | 0.54154 | 19.5319 | 9.5319 | 1083.924 | 529.0407 | 27.6548 | 0.58166 | 2.2546 | SAND | #N/A | 35 | #N/A | 33.4595
5588 | 55.512 | 55.505 | 15.5338 | 0.0918 | 0.2249 | 15.5788 | 0.58926 | 19.6174 | 9.6174 | 1088.8637 | 533.881 | 27.1407 | 0.63354 | 2.2783 | SAND | #N/A | 35 | #N/A | 33.3698
5589 | 55.522 | 55.515 | 15.5613 | 0.0975 | 0.2032 | 15.6019 | 0.62492 | 19.6886 | 9.6886 | 1093.0135 | 537.9314 | 26.9717 | 0.672 | 2.2924 | SAND | #N/A | 35 | #N/A | 33.34
5590 | 55.532 | 55.525 | 15.6892 | 0.1034 | 0.0904 | 15.7073 | 0.65829 | 19.7601 | 9.7601 | 1097.1817 | 542.0001 | 26.9559 | 0.70773 | 2.3029 | SAND | #N/A | 35 | #N/A | 33.3372
5591 | 55.543 | 55.536 | 15.6 | 0.1135 | -0.018 | 15.5964 | 0.72773 | 19.8667 | 9.8667 | 1103.3145 | 548.0236 | 26.4461 | 0.78313 | 2.331 | SAND | #N/A | 35 | #N/A | 33.246
5592 | 55.553 | 55.546 | 15.4167 | 0.1156 | 0.0543 | 15.4276 | 0.74931 | 19.8839 | 9.8839 | 1104.4709 | 549.0801 | 26.0856 | 0.80709 | 2.3425 | SAND | #N/A | 35 | #N/A | 33.1804
5593 | 55.563 | 55.556 | 14.9922 | 0.1129 | 0.0112 | 14.9944 | 0.75295 | 19.8451 | 9.8451 | 1102.5118 | 547.0207 | 25.3956 | 0.8127 | 2.3541 | SAND | #N/A | 35 | #N/A | 33.0523
5594 | 55.574 | 55.567 | 14.4713 | 0.1028 | -0.0142 | 14.4685 | 0.71051 | 19.7212 | 9.7212 | 1095.8482 | 540.2462 | 24.7528 | 0.76874 | 2.3525 | SAND | #N/A | 35 | #N/A | 32.9299
5595 | 55.584 | 55.577 | 13.8493 | 0.0985 | 0.0225 | 13.8538 | 0.711 | 19.6541 | 9.6541 | 1092.3177 | 536.6153 | 23.7814 | 0.77185 | 2.3686 | SAND | #N/A | 35 | #N/A | 32.7386
5596 | 55.595 | 55.588 | 13.2996 | 0.0961 | 0.0864 | 13.3169 | 0.72164 | 19.6098 | 9.6098 | 1090.0673 | 534.2545 | 22.8857 | 0.78598 | 2.3871 | SAND | #N/A | 35 | #N/A | 32.5552
5597 | 55.604 | 55.597 | 12.8186 | 0.0935 | 0.1609 | 12.8508 | 0.72758 | 19.5637 | 9.5637 | 1087.6814 | 531.7784 | 22.1203 | 0.79486 | 2.4024 | SAND | #N/A | 35 | #N/A | 32.3927
5598 | 55.615 | 55.608 | 12.6737 | 0.0947 | 0.2903 | 12.7318 | 0.74381 | 19.575 | 9.575 | 1088.5259 | 532.5129 | 21.8647 | 0.81335 | 2.4115 | SAND | #N/A | 35 | #N/A | 32.3372
5599 | 55.626 | 55.619 | 12.8216 | 0.0955 | 0.387 | 12.899 | 0.74037 | 19.59 | 9.59 | 1089.5736 | 533.4507 | 22.1378 | 0.80868 | 2.4056 | SAND | #N/A | 35 | #N/A | 32.3965
5600 | 55.635 | 55.628 | 13.0325 | 0.0931 | 0.4734 | 13.1272 | 0.70922 | 19.567 | 9.567 | 1088.4709 | 532.2579 | 22.6182 | 0.77334 | 2.3883 | SAND | #N/A | 35 | #N/A | 32.499
5601 | 55.637 | 55.63 | 13.4091 | 0.0986 | 0.3409 | 13.4773 | 0.7316 | 19.6446 | 9.6446 | 1092.8265 | 536.594 | 23.0797 | 0.79616 | 2.3864 | SAND | #N/A | 35 | #N/A | 32.5955
5602 | 55.644 | 55.637 | 12.8345 | 0.1147 | 0.5074 | 12.936 | 0.88667 | 19.8059 | 9.8059 | 1101.94 | 545.6386 | 21.6884 | 0.96924 | 2.4512 | SAND | #N/A | 35 | #N/A | 32.2985
5603 | 55.654 | 55.647 | 13.9737 | 0.1096 | 0.3592 | 14.0455 | 0.78032 | 19.7847 | 9.7847 | 1100.9601 | 544.5586 | 23.7708 | 0.84669 | 2.3879 | SAND | #N/A | 35 | #N/A | 32.7365
5604 | 55.663 | 55.656 | 14.1747 | 0.1139 | 0.1883 | 14.2124 | 0.80142 | 19.8345 | 9.8345 | 1103.9065 | 547.4154 | 23.9461 | 0.8689 | 2.3905 | SAND | #N/A | 35 | #N/A | 32.7716
5605 | 55.674 | 55.667 | 14.2345 | 0.1176 | 0.0384 | 14.2422 | 0.82572 | 19.8728 | 9.8728 | 1106.257 | 549.6561 | 23.8984 | 0.89525 | 2.3976 | SAND | #N/A | 35 | #N/A | 32.7621
5606 | 55.684 | 55.677 | 14.0892 | 0.125 | -0.0018 | 14.0888 | 0.88723 | 19.9401 | 9.9401 | 1110.2043 | 553.5038 | 23.4481 | 0.96312 | 2.4204 | SAND | #N/A | 35 | #N/A | 32.6712
5607 | 55.694 | 55.687 | 13.8747 | 0.1282 | -0.0218 | 13.8703 | 0.92427 | 19.9636 | 9.9636 | 1111.7141 | 554.9138 | 22.9921 | 1.0048 | 2.437 | SAND | #N/A | 35 | #N/A | 32.5774
5608 | 55.705 | 55.698 | 13.5577 | 0.128 | -0.0014 | 13.5574 | 0.94413 | 19.9529 | 9.9529 | 1111.3349 | 554.4246 | 22.4487 | 1.0284 | 2.451 | SAND | #N/A | 35 | #N/A | 32.4631
5609 | 55.716 | 55.709 | 13.2896 | 0.1342 | 0.0088 | 13.2914 | 1.0097 | 20.0006 | 10.0006 | 1114.2127 | 557.1927 | 21.8545 | 1.1021 | 2.4763 | SAND | #N/A | 35 | #N/A | 32.3349
5610 | 55.726 | 55.719 | 13.2229 | 0.1379 | 0.0404 | 13.231 | 1.0423 | 20.0307 | 10.0307 | 1116.0905 | 558.9708 | 21.6736 | 1.1383 | 2.4866 | SAND | #N/A | 35 | #N/A | 32.2952
5611 | 55.737 | 55.73 | 13.1637 | 0.1395 | 0.0801 | 13.1797 | 1.0584 | 20.0427 | 10.0427 | 1116.9802 | 559.7505 | 21.5502 | 1.1565 | 2.4922 | SAND | #N/A | 35 | #N/A | 32.268
5612 | 55.747 | 55.74 | 13.2562 | 0.1382 | 0.1146 | 13.2791 | 1.0407 | 20.0347 | 10.0347 | 1116.7323 | 559.4026 | 21.7417 | 1.1363 | 2.485 | SAND | #N/A | 35 | #N/A | 32.3102
5613 | 55.757 | 55.75 | 13.4575 | 0.139 | 0.1143 | 13.4804 | 1.0311 | 20.0473 | 10.0473 | 1117.6378 | 560.2081 | 22.0681 | 1.1243 | 2.4771 | SAND | #N/A | 35 | #N/A | 32.3814
5614 | 55.767 | 55.76 | 13.7132 | 0.1382 | 0.0946 | 13.7321 | 1.0064 | 20.0478 | 10.0478 | 1117.8641 | 560.3345 | 22.512 | 1.0956 | 2.4639 | SAND | #N/A | 35 | #N/A | 32.4766
5615 | 55.777 | 55.77 | 13.7486 | 0.143 | 0.0563 | 13.7599 | 1.0393 | 20.0886 | 10.0886 | 1120.3414 | 562.712 | 22.4618 | 1.1314 | 2.4719 | SAND | #N/A | 35 | #N/A | 32.4659
5616 | 55.788 | 55.781 | 13.7055 | 0.1536 | 0.0429 | 13.7141 | 1.12 | 20.1711 | 10.1711 | 1125.1669 | 567.4281 | 22.1859 | 1.2201 | 2.4935 | SAND | #N/A | 35 | #N/A | 32.4069
5617 | 55.798 | 55.791 | 13.6369 | 0.1519 | 0.0513 | 13.6472 | 1.1131 | 20.1562 | 10.1562 | 1124.5338 | 566.6949 | 22.0976 | 1.213 | 2.4937 | SAND | #N/A | 35 | #N/A | 32.3878
5618 | 55.808 | 55.801 | 13.7564 | 0.1533 | 0.0128 | 13.759 | 1.1142 | 20.1701 | 10.1701 | 1125.5136 | 567.5748 | 22.2586 | 1.2134 | 2.4911 | SAND | #N/A | 35 | #N/A | 32.4225
5619 | 55.819 | 55.812 | 13.9443 | 0.1592 | -0.0018 | 13.9439 | 1.1417 | 20.2196 | 10.2196 | 1128.4983 | 570.4499 | 22.4655 | 1.2423 | 2.493 | SAND | #N/A | 35 | #N/A | 32.4667
5620 | 55.829 | 55.822 | 14.2612 | 0.1735 | -0.0532 | 14.2506 | 1.2175 | 20.329 | 10.329 | 1134.8055 | 576.6578 | 22.7444 | 1.3228 | 2.503 | SAND | #N/A | 35 | #N/A | 32.5256
5621 | 55.84 | 55.833 | 14.5583 | 0.186 | -0.0681 | 14.5447 | 1.2788 | 20.4186 | 10.4186 | 1140.0296 | 581.7725 | 23.0411 | 1.3876 | 2.5094 | SAND | #N/A | 35 | #N/A | 32.5875
5622 | 55.851 | 55.844 | 14.8152 | 0.197 | -0.077 | 14.7998 | 1.3311 | 20.4927 | 10.4927 | 1144.3961 | 586.0296 | 23.3016 | 1.4427 | 2.5146 | SAND | #N/A | 35 | #N/A | 32.6412
5623 | 55.86 | 55.853 | 15.0689 | 0.2032 | -0.0871 | 15.0515 | 1.35 | 20.5357 | 10.5357 | 1146.9781 | 588.5219 | 23.6261 | 1.4614 | 2.5126 | SAND | #N/A | 35 | #N/A | 32.7073
5624 | 55.871 | 55.864 | 15.2943 | 0.2041 | -0.0702 | 15.2803 | 1.3357 | 20.5467 | 10.5467 | 1147.8229 | 589.2567 | 23.9835 | 1.4442 | 2.5044 | SAND | #N/A | 35 | #N/A | 32.779
5625 | 55.881 | 55.874 | 15.5406 | 0.1897 | -0.0309 | 15.5344 | 1.2212 | 20.4674 | 10.4674 | 1143.595 | 584.9282 | 24.6027 | 1.3182 | 2.4734 | SAND | #N/A | 35 | #N/A | 32.9008
5626 | 55.891 | 55.884 | 15.3944 | 0.1778 | 0.0001 | 15.3944 | 1.155 | 20.3879 | 10.3879 | 1139.3566 | 580.5893 | 24.5527 | 1.2473 | 2.4612 | SAND | #N/A | 35 | #N/A | 32.8911
5627 | 55.901 | 55.894 | 15.2292 | 0.164 | -0.0199 | 15.2252 | 1.0772 | 20.2888 | 10.2888 | 1134.0238 | 575.1558 | 24.4998 | 1.1638 | 2.4461 | SAND | #N/A | 35 | #N/A | 32.8808
5628 | 55.912 | 55.905 | 15.03 | 0.1505 | -0.0272 | 15.0246 | 1.0017 | 20.1829 | 10.1829 | 1128.3258 | 569.347 | 24.4073 | 1.083 | 2.4312 | SAND | #N/A | 35 | #N/A | 32.8627
5629 | 55.923 | 55.916 | 14.7867 | 0.1353 | -0.031 | 14.7805 | 0.9154 | 20.0517 | 10.0517 | 1121.209 | 562.1194 | 24.2996 | 0.99053 | 2.4131 | SAND | #N/A | 35 | #N/A | 32.8416
5630 | 55.933 | 55.926 | 14.3783 | 0.1279 | -0.0064 | 14.377 | 0.88961 | 19.9749 | 9.9749 | 1117.116 | 557.9258 | 23.7664 | 0.96456 | 2.4157 | SAND | #N/A | 35 | #N/A | 32.7356
5631 | 55.943 | 55.936 | 14.0583 | 0.1124 | -0.0245 | 14.0534 | 0.79981 | 19.8145 | 9.8145 | 1108.3447 | 549.0534 | 23.577 | 0.86829 | 2.3963 | SAND | #N/A | 35 | #N/A | 32.6974
5632 | 55.954 | 55.947 | 13.8248 | 0.1105 | 0.0291 | 13.8306 | 0.79895 | 19.7883 | 9.7883 | 1107.0948 | 547.6933 | 23.2311 | 0.86847 | 2.4019 | SAND | #N/A | 35 | #N/A | 32.6268
5633 | 55.965 | 55.958 | 13.6898 | 0.1027 | 0.0531 | 13.7004 | 0.74961 | 19.6987 | 9.6987 | 1102.3023 | 542.7902 | 23.2099 | 0.8152 | 2.3891 | SAND | #N/A | 35 | #N/A | 32.6224
5634 | 55.975 | 55.968 | 13.4213 | 0.0925 | 0.1491 | 13.4511 | 0.68768 | 19.5689 | 9.5689 | 1095.2327 | 535.6196 | 23.0684 | 0.74863 | 2.3742 | SAND | #N/A | 35 | #N/A | 32.5932
5635 | 55.986 | 55.979 | 13.1763 | 0.0867 | 0.1957 | 13.2154 | 0.65605 | 19.4861 | 9.4861 | 1090.8106 | 531.087 | 22.8298 | 0.71507 | 2.3691 | SAND | #N/A | 35 | #N/A | 32.5435
5636 | 55.996 | 55.989 | 12.9908 | 0.0852 | 0.2199 | 13.0348 | 0.65364 | 19.4602 | 9.4602 | 1089.5584 | 529.7347 | 22.5494 | 0.71326 | 2.3734 | SAND | #N/A | 35 | #N/A | 32.4845
5637 | 56.006 | 55.999 | 12.8391 | 0.0857 | 0.2676 | 12.8926 | 0.66472 | 19.4628 | 9.4628 | 1089.8972 | 529.9735 | 22.2704 | 0.7261 | 2.3817 | SAND | #N/A | 35 | #N/A | 32.425
5638 | 56.017 | 56.01 | 12.583 | 0.0893 | 0.3611 | 12.6552 | 0.70564 | 19.5038 | 9.5038 | 1092.407 | 532.3735 | 21.7194 | 0.7723 | 2.4037 | SAND | #N/A | 35 | #N/A | 32.3053
5639 | 56.026 | 56.019 | 12.6921 | 0.0969 | 0.3871 | 12.7695 | 0.75884 | 19.6031 | 9.6031 | 1098.1446 | 538.0218 | 21.6931 | 0.83024 | 2.4188 | SAND | #N/A | 35 | #N/A | 32.2995
5640 | 56.036 | 56.029 | 12.6809 | 0.1031 | 0.3619 | 12.7533 | 0.80842 | 19.6753 | 9.6753 | 1102.3874 | 542.1652 | 21.4896 | 0.88491 | 2.4355 | SAND | #N/A | 35 | #N/A | 32.2545
5641 | 56.045 | 56.038 | 12.9777 | 0.1194 | 0.2024 | 13.0182 | 0.91718 | 19.8554 | 9.8554 | 1112.6597 | 552.3487 | 21.5544 | 1.0029 | 2.4609 | SAND | #N/A | 35 | #N/A | 32.2689
5642 | 56.055 | 56.048 | 13.5961 | 0.1349 | 0.2038 | 13.6369 | 0.98923 | 20.0167 | 10.0167 | 1121.897 | 561.4871 | 22.289 | 1.0779 | 2.464 | SAND | #N/A | 35 | #N/A | 32.429
5643 | 56.065 | 56.058 | 14.3411 | 0.1541 | 0.1717 | 14.3754 | 1.072 | 20.1934 | 10.1934 | 1131.9999 | 571.4912 | 23.1735 | 1.1636 | 2.4666 | SAND | #N/A | 35 | #N/A | 32.6149
5644 | 56.074 | 56.067 | 14.6908 | 0.1707 | 0.0487 | 14.7005 | 1.1612 | 20.3221 | 10.3221 | 1139.3977 | 578.8 | 23.4298 | 1.2587 | 2.4806 | SAND | #N/A | 35 | #N/A | 32.6674
5645 | 56.084 | 56.077 | 14.8315 | 0.1875 | 0.0022 | 14.8319 | 1.2642 | 20.4356 | 10.4356 | 1145.9685 | 585.2716 | 23.384 | 1.37 | 2.501 | SAND | #N/A | 35 | #N/A | 32.6581
5646 | 56.095 | 56.088 | 15.064 | 0.1807 | -0.0507 | 15.0539 | 1.2004 | 20.3981 | 10.3981 | 1144.0894 | 583.2822 | 23.8474 | 1.2991 | 2.4814 | SAND | #N/A | 35 | #N/A | 32.7519
5647 | 56.105 | 56.098 | 15.3191 | 0.1842 | -0.0583 | 15.3074 | 1.2033 | 20.4271 | 10.4271 | 1145.9216 | 585.0145 | 24.2071 | 1.3007 | 2.4762 | SAND | #N/A | 35 | #N/A | 32.8234
5648 | 56.115 | 56.108 | 15.5345 | 0.1917 | -0.0568 | 15.5231 | 1.2349 | 20.4794 | 10.4794 | 1149.0584 | 588.0518 | 24.4436 | 1.3337 | 2.4785 | SAND | #N/A | 35 | #N/A | 32.8698
5649 | 56.125 | 56.118 | 15.449 | 0.185 | -0.0992 | 15.4292 | 1.199 | 20.4353 | 10.4353 | 1146.789 | 585.682 | 24.3859 | 1.2953 | 2.4726 | SAND | #N/A | 35 | #N/A | 32.8585
5650 | 56.135 | 56.128 | 15.159 | 0.1744 | -0.0863 | 15.1417 | 1.1518 | 20.3588 | 10.3588 | 1142.6974 | 581.4899 | 24.0744 | 1.2458 | 2.4682 | SAND | #N/A | 35 | #N/A | 32.7971
5651 | 56.147 | 56.14 | 14.4059 | 0.1662 | -0.0561 | 14.3947 | 1.1546 | 20.2825 | 10.2825 | 1138.6612 | 577.3331 | 22.9608 | 1.2538 | 2.4871 | SAND | #N/A | 35 | #N/A | 32.5709
5652 | 56.157 | 56.15 | 13.7649 | 0.158 | -0.0344 | 13.758 | 1.1484 | 20.2055 | 10.2055 | 1134.5398 | 573.1112 | 22.0262 | 1.2516 | 2.502 | SAND | #N/A | 35 | #N/A | 32.3723
5653 | 56.167 | 56.16 | 12.8898 | 0.1505 | 0.0052 | 12.8908 | 1.1675 | 20.123 | 10.123 | 1130.1102 | 568.5811 | 20.6844 | 1.2797 | 2.5303 | SAND | #N/A | 35 | #N/A | 32.0721
5654 | 56.177 | 56.17 | 12.2245 | 0.1455 | 0.0876 | 12.242 | 1.1885 | 20.0632 | 10.0632 | 1126.9522 | 565.3227 | 19.6615 | 1.309 | 2.5542 | SAND | #N/A | 35 | #N/A | 31.8298
5655 | 56.187 | 56.18 | 11.5629 | 0.1415 | 0.1526 | 11.5934 | 1.2205 | 20.0093 | 10.0093 | 1124.1211 | 562.3912 | 18.6157 | 1.3516 | 2.5817 | SAND | #N/A | 35 | #N/A | 31.5687
5656 | 56.196 | 56.189 | 11.029 | 0.1331 | 0.2508 | 11.0792 | 1.2014 | 19.9198 | 9.9198 | 1119.2725 | 557.452 | 17.8668 | 1.3364 | 2.5944 | SAND | #N/A | 35 | #N/A | 31.3725
5657 | 56.206 | 56.199 | 10.7637 | 0.1195 | 0.3406 | 10.8318 | 1.1032 | 19.7846 | 9.7846 | 1111.8729 | 549.9514 | 17.6742 | 1.2294 | 2.5798 | SAND | #N/A | 35 | #N/A | 31.3207
5658 | 56.215 | 56.208 | 10.5334 | 0.1081 | 0.4632 | 10.626 | 1.0173 | 19.6595 | 9.6595 | 1105.0216 | 543.0092 | 17.5338 | 1.1354 | 2.5655 | SAND | #N/A | 35 | #N/A | 31.2826
5659 | 56.225 | 56.218 | 10.3433 | 0.1085 | 0.5434 | 10.452 | 1.0381 | 19.6574 | 9.6574 | 1105.0987 | 542.9863 | 17.2138 | 1.1608 | 2.5772 | SAND | #N/A | 35 | #N/A | 31.1947
5660 | 56.272 | 56.265 | 11.9725 | 0.1655 | 0.2131 | 12.0151 | 1.3774 | 20.207 | 10.207 | 1136.9442 | 574.3657 | 18.9395 | 1.5214 | 2.6027 | CLAY | 906.5146 | 35 | 9.8776 | #N/A
5661 | 56.282 | 56.275 | 12.1163 | 0.1724 | 0.2503 | 12.1664 | 1.417 | 20.2597 | 10.2597 | 1140.1168 | 577.4386 | 19.0951 | 1.5635 | 2.6061 | CLAY | 918.8536 | 35 | 9.9791 | #N/A
5662 | 56.292 | 56.285 | 12.2548 | 0.1829 | 0.2676 | 12.3083 | 1.486 | 20.3336 | 10.3336 | 1144.4766 | 581.699 | 19.1918 | 1.6383 | 2.6153 | CLAY | 930.3203 | 35 | 10.0423 | #N/A
5663 | 56.303 | 56.296 | 12.4734 | 0.1968 | 0.2189 | 12.5172 | 1.5722 | 20.4261 | 10.4261 | 1149.9058 | 587.0188 | 19.3644 | 1.7313 | 2.6253 | CLAY | 947.2728 | 35 | 10.1554 | #N/A
5664 | 56.313 | 56.306 | 12.6959 | 0.2024 | 0.1328 | 12.7225 | 1.5909 | 20.4653 | 10.4653 | 1152.3206 | 589.3339 | 19.6326 | 1.7493 | 2.6229 | CLAY | 964.1783 | 35 | 10.3315 | #N/A
5665 | 56.324 | 56.317 | 12.857 | 0.224 | 0.2077 | 12.8985 | 1.7366 | 20.5896 | 10.5896 | 1159.5445 | 596.4486 | 19.6815 | 1.9082 | 2.6432 | CLAY | 978.2496 | 35 | 10.3636 | #N/A
5666 | 56.335 | 56.328 | 13.1557 | 0.2488 | 0.1197 | 13.1796 | 1.8878 | 20.7212 | 10.7212 | 1167.1811 | 603.9761 | 19.889 | 2.0712 | 2.6599 | CLAY | 1001.0382 | 35 | 10.5004 | #N/A
5667 | 56.345 | 56.338 | 13.2789 | 0.2588 | 0.2714 | 13.3332 | 1.941 | 20.7719 | 10.7719 | 1170.2466 | 606.942 | 20.0397 | 2.1278 | 2.664 | CLAY | 1013.5778 | 35 | 10.6 | #N/A
5668 | 56.355 | 56.348 | 13.5298 | 0.2552 | 0.217 | 13.5732 | 1.8802 | 20.7624 | 10.7624 | 1169.9217 | 606.517 | 20.45 | 2.0575 | 2.6483 | CLAY | 1033.6065 | 35 | 10.8719 | #N/A
5669 | 56.365 | 56.358 | 13.833 | 0.2479 | 0.2118 | 13.8754 | 1.7866 | 20.737 | 10.737 | 1168.6964 | 605.1915 | 20.9961 | 1.9509 | 2.6257 | CLAY | 1058.8886 | 35 | 11.236 | #N/A
5670 | 56.375 | 56.368 | 14.3573 | 0.2466 | 0.2872 | 14.4147 | 1.7107 | 20.7458 | 10.7458 | 1169.3965 | 605.7917 | 21.8645 | 1.8618 | 2.5996 | SAND | #N/A | 35 | #N/A | 32.3371
5671 | 56.387 | 56.38 | 14.8517 | 0.2478 | 0.2748 | 14.9067 | 1.6623 | 20.7646 | 10.7646 | 1170.7058 | 606.9812 | 22.63 | 1.804 | 2.5795 | SAND | #N/A | 35 | #N/A | 32.5015
5672 | 56.397 | 56.39 | 15.3229 | 0.2416 | 0.2431 | 15.3715 | 1.5717 | 20.7468 | 10.7468 | 1169.9149 | 606.0901 | 23.4315 | 1.7012 | 2.5526 | SAND | #N/A | 35 | #N/A | 32.6678
5673 | 56.407 | 56.4 | 15.6811 | 0.2331 | 0.2379 | 15.7287 | 1.482 | 20.7138 | 10.7138 | 1168.26 | 604.335 | 24.0933 | 1.6009 | 2.5276 | SAND | #N/A | 35 | #N/A | 32.8009
5674 | 56.416 | 56.409 | 15.9852 | 0.2275 | 0.2402 | 16.0332 | 1.4189 | 20.6928 | 10.6928 | 1167.2608 | 603.2457 | 24.6433 | 1.5303 | 2.5085 | SAND | #N/A | 35 | #N/A | 32.9087
5675 | 56.427 | 56.42 | 16.175 | 0.2176 | 0.3101 | 16.237 | 1.3401 | 20.6456 | 10.6456 | 1164.8235 | 600.698 | 25.0911 | 1.4437 | 2.4879 | SAND | #N/A | 35 | #N/A | 32.9947
5676 | 56.437 | 56.43 | 16.5386 | 0.2049 | 0.31 | 16.6006 | 1.2343 | 20.5837 | 10.5837 | 1161.5392 | 597.3133 | 25.8475 | 1.3272 | 2.457 | SAND | #N/A | 35 | #N/A | 33.1366
5677 | 56.447 | 56.44 | 16.9145 | 0.1968 | 0.3112 | 16.9767 | 1.1592 | 20.5452 | 10.5452 | 1159.5699 | 595.2438 | 26.5726 | 1.2442 | 2.4317 | SAND | #N/A | 35 | #N/A | 33.2688
5678 | 56.458 | 56.451 | 17.428 | 0.1909 | 0.3728 | 17.5026 | 1.0907 | 20.5214 | 10.5214 | 1158.4541 | 594.0178 | 27.5145 | 1.168 | 2.4042 | SAND | #N/A | 35 | #N/A | 33.4352
5679 | 56.468 | 56.461 | 17.7982 | 0.1798 | 0.3606 | 17.8703 | 1.0061 | 20.4593 | 10.4593 | 1155.1522 | 590.6154 | 28.3013 | 1.0757 | 2.3748 | SAND | #N/A | 35 | #N/A | 33.5699
5680 | 56.478 | 56.471 | 18.0648 | 0.1541 | 0.3353 | 18.1319 | 0.84989 | 20.2841 | 10.2841 | 1145.4639 | 580.8259 | 29.2452 | 0.9072 | 2.3244 | SAND | #N/A | 35 | #N/A | 33.7266
5681 | 56.489 | 56.482 | 18.2895 | 0.1342 | 0.3374 | 18.357 | 0.73106 | 20.1268 | 10.1268 | 1136.8017 | 572.0526 | 30.1024 | 0.77932 | 2.2807 | SAND | #N/A | 35 | #N/A | 33.8646
5682 | 56.499 | 56.492 | 18.4619 | 0.1183 | 0.3126 | 18.5244 | 0.63862 | 19.9825 | 9.9825 | 1128.8498 | 563.9997 | 30.8432 | 0.68006 | 2.2431 | SAND | #N/A | 35 | #N/A | 33.9808
5683 | 56.51 | 56.503 | 18.5479 | 0.1077 | 0.3603 | 18.62 | 0.57841 | 19.8744 | 9.8744 | 1122.9636 | 558.0027 | 31.3565 | 0.61553 | 2.2167 | SAND | #N/A | 35 | #N/A | 34.0596
5684 | 56.52 | 56.513 | 18.5682 | 0.1013 | 0.3821 | 18.6446 | 0.54332 | 19.8031 | 9.8031 | 1119.1318 | 554.0705 | 31.6304 | 0.57802 | 2.2011 | SAND | #N/A | 35 | #N/A | 34.1012
5685 | 56.531 | 56.524 | 18.6015 | 0.0943 | 0.3664 | 18.6748 | 0.50496 | 19.7198 | 9.7198 | 1114.6394 | 549.4674 | 31.9585 | 0.53701 | 2.183 | SAND | #N/A | 35 | #N/A | 34.1504
5686 | 56.54 | 56.533 | 18.6404 | 0.0898 | 0.3888 | 18.7182 | 0.47975 | 19.6633 | 9.6633 | 1111.6268 | 546.3645 | 32.2249 | 0.51004 | 2.1701 | SAND | #N/A | 35 | #N/A | 34.1901
5687 | 56.551 | 56.544 | 18.6335 | 0.0855 | 0.439 | 18.7213 | 0.4567 | 19.6059 | 9.6059 | 1108.5934 | 543.2206 | 32.4227 | 0.48544 | 2.1586 | SAND | #N/A | 35 | #N/A | 34.2193
5688 | 56.562 | 56.555 | 18.8143 | 0.0794 | 0.4572 | 18.9057 | 0.41998 | 19.5229 | 9.5229 | 1104.1172 | 538.6339 | 33.0496 | 0.44603 | 2.1358 | SAND | #N/A | 35 | #N/A | 34.3108
5689 | 56.571 | 56.564 | 18.9566 | 0.0734 | 0.4635 | 19.0493 | 0.38532 | 19.4337 | 9.4337 | 1099.2486 | 533.6746 | 33.6348 | 0.40891 | 2.1137 | SAND | #N/A | 35 | #N/A | 34.3947
5690 | 56.582 | 56.575 | 19.0213 | 0.071 | 0.4417 | 19.1096 | 0.37154 | 19.396 | 9.396 | 1097.3269 | 531.6427 | 33.8805 | 0.39417 | 2.1046 | SAND | #N/A | 35 | #N/A | 34.4294
5691 | 56.592 | 56.585 | 19.0236 | 0.0701 | 0.4576 | 19.1151 | 0.36673 | 19.3811 | 9.3811 | 1096.6807 | 530.8964 | 33.9397 | 0.38905 | 2.1017 | SAND | #N/A | 35 | #N/A | 34.4378
5692 | 56.603 | 56.596 | 19.09 | 0.0694 | 0.476 | 19.1852 | 0.36174 | 19.3708 | 9.3708 | 1096.3089 | 530.4144 | 34.1033 | 0.38366 | 2.0974 | SAND | #N/A | 35 | #N/A | 34.4608
5693 | 56.613 | 56.606 | 19.0626 | 0.0648 | 0.4906 | 19.1607 | 0.33819 | 19.2899 | 9.2899 | 1091.9222 | 525.9272 | 34.3561 | 0.35863 | 2.0834 | SAND | #N/A | 35 | #N/A | 34.496
5694 | 56.622 | 56.615 | 18.9987 | 0.0613 | 0.5022 | 19.0991 | 0.32096 | 19.2235 | 9.2235 | 1088.3384 | 522.2529 | 34.4867 | 0.34035 | 2.0735 | SAND | #N/A | 35 | #N/A | 34.5142
5695 | 56.633 | 56.626 | 18.9575 | 0.0611 | 0.503 | 19.0581 | 0.3206 | 19.2188 | 9.2188 | 1088.2852 | 522.0898 | 34.419 | 0.34001 | 2.0741 | SAND | #N/A | 35 | #N/A | 34.5048
5696 | 56.644 | 56.637 | 18.8478 | 0.0648 | 0.5133 | 18.9505 | 0.34194 | 19.2856 | 9.2856 | 1092.2759 | 525.9709 | 33.9528 | 0.36286 | 2.09 | SAND | #N/A | 35 | #N/A | 34.4396
5697 | 56.653 | 56.646 | 18.6959 | 0.0661 | 0.5186 | 18.7996 | 0.3516 | 19.3057 | 9.3057 | 1093.5919 | 527.197 | 33.5852 | 0.37332 | 2.099 | SAND | #N/A | 35 | #N/A | 34.3876
5698 | 56.664 | 56.657 | 18.6097 | 0.0667 | 0.5301 | 18.7157 | 0.35638 | 19.3146 | 9.3146 | 1094.3055 | 527.8007 | 33.3865 | 0.37852 | 2.1037 | SAND | #N/A | 35 | #N/A | 34.3593
5699 | 56.674 | 56.667 | 18.4349 | 0.0675 | 0.5282 | 18.5405 | 0.36407 | 19.3249 | 9.3249 | 1095.0826 | 528.4779 | 33.0108 | 0.38692 | 2.1119 | SAND | #N/A | 35 | #N/A | 34.3052
5700 | 56.685 | 56.678 | 18.303 | 0.0682 | 0.5239 | 18.4078 | 0.3705 | 19.3342 | 9.3342 | 1095.8216 | 529.107 | 32.7192 | 0.39395 | 2.1184 | SAND | #N/A | 35 | #N/A | 34.2628
5701 | 56.695 | 56.688 | 18.141 | 0.0695 | 0.5283 | 18.2467 | 0.38089 | 19.3529 | 9.3529 | 1097.0753 | 530.2608 | 32.3418 | 0.40526 | 2.1278 | SAND | #N/A | 35 | #N/A | 34.2074
5702 | 56.705 | 56.698 | 17.9856 | 0.071 | 0.5285 | 18.0913 | 0.39245 | 19.3746 | 9.3746 | 1098.499 | 531.5846 | 31.9663 | 0.41782 | 2.1377 | SAND | #N/A | 35 | #N/A | 34.1516
5703 | 56.716 | 56.709 | 17.7843 | 0.0729 | 0.5307 | 17.8904 | 0.40748 | 19.4012 | 9.4012 | 1100.2207 | 533.1965 | 31.4897 | 0.43418 | 2.1503 | SAND | #N/A | 35 | #N/A | 34.0799
5704 | 56.726 | 56.719 | 17.7366 | 0.075 | 0.5263 | 17.8419 | 0.42036 | 19.4334 | 9.4334 | 1102.2433 | 535.1193 | 31.282 | 0.44804 | 2.1584 | SAND | #N/A | 35 | #N/A | 34.0482
5705 | 56.736 | 56.729 | 17.7649 | 0.0777 | 0.5354 | 17.872 | 0.43476 | 19.4755 | 9.4755 | 1104.8276 | 537.604 | 31.1887 | 0.46341 | 2.1655 | SAND | #N/A | 35 | #N/A | 34.034
5706 | 56.746 | 56.739 | 17.755 | 0.0802 | 0.5356 | 17.8621 | 0.44899 | 19.5125 | 9.5125 | 1107.1171 | 539.7937 | 31.0396 | 0.47866 | 2.1732 | SAND | #N/A | 35 | #N/A | 34.0111
5707 | 56.756 | 56.749 | 17.7864 | 0.0808 | 0.5455 | 17.8955 | 0.45151 | 19.5219 | 9.5219 | 1107.8496 | 540.4263 | 31.0637 | 0.48131 | 2.1739 | SAND | #N/A | 35 | #N/A | 34.0148
5708 | 56.768 | 56.761 | 17.7142 | 0.0811 | 0.5377 | 17.8217 | 0.45506 | 19.5247 | 9.5247 | 1108.2389 | 540.6956 | 30.9111 | 0.48524 | 2.1773 | SAND | #N/A | 35 | #N/A | 33.9913
5709 | 56.778 | 56.771 | 17.6689 | 0.0801 | 0.5445 | 17.7778 | 0.45056 | 19.5091 | 9.5091 | 1107.5534 | 539.91 | 30.876 | 0.4805 | 2.176 | SAND | #N/A | 35 | #N/A | 33.9858
5710 | 56.787 | 56.78 | 17.5754 | 0.0785 | 0.55 | 17.6854 | 0.44387 | 19.4834 | 9.4834 | 1106.27 | 538.5364 | 30.7855 | 0.47349 | 2.1745 | SAND | #N/A | 35 | #N/A | 33.9718
5711 | 56.798 | 56.791 | 17.5983 | 0.0768 | 0.5496 | 17.7082 | 0.4337 | 19.4583 | 9.4583 | 1105.0549 | 537.2111 | 30.9062 | 0.46256 | 2.1688 | SAND | #N/A | 35 | #N/A | 33.9905
5712 | 56.809 | 56.802 | 17.5125 | 0.0762 | 0.5486 | 17.6222 | 0.43241 | 19.4472 | 9.4472 | 1104.6385 | 536.6846 | 30.7771 | 0.46133 | 2.17 | SAND | #N/A | 35 | #N/A | 33.9705
5713 | 56.82 | 56.813 | 17.4354 | 0.0748 | 0.5475 | 17.5449 | 0.42633 | 19.4237 | 9.4237 | 1103.5194 | 535.4554 | 30.7054 | 0.45495 | 2.1685 | SAND | #N/A | 35 | #N/A | 33.9594
5714 | 56.83 | 56.823 | 17.3776 | 0.0737 | 0.5431 | 17.4862 | 0.42147 | 19.405 | 9.405 | 1102.6521 | 534.4879 | 30.6528 | 0.44984 | 2.1672 | SAND | #N/A | 35 | #N/A | 33.9512
5715 | 56.84 | 56.833 | 17.3713 | 0.0713 | 0.5411 | 17.4795 | 0.40791 | 19.3661 | 9.3661 | 1100.6314 | 532.3669 | 30.7662 | 0.43532 | 2.16 | SAND | #N/A | 35 | #N/A | 33.9688
5716 | 56.851 | 56.844 | 17.3408 | 0.0706 | 0.5385 | 17.4485 | 0.40462 | 19.3538 | 9.3538 | 1100.1473 | 531.7728 | 30.7431 | 0.43185 | 2.1589 | SAND | #N/A | 35 | #N/A | 33.9652
5717 | 56.861 | 56.854 | 17.3992 | 0.0695 | 0.54 | 17.5072 | 0.39698 | 19.3367 | 9.3367 | 1099.3686 | 530.8939 | 30.906 | 0.42358 | 2.1535 | SAND | #N/A | 35 | #N/A | 33.9905
5718 | 56.872 | 56.865 | 17.3879 | 0.0698 | 0.5346 | 17.4948 | 0.39898 | 19.3415 | 9.3415 | 1099.8528 | 531.2682 | 30.8601 | 0.42574 | 2.155 | SAND | #N/A | 35 | #N/A | 33.9834
5719 | 56.881 | 56.874 | 17.4657 | 0.0696 | 0.5209 | 17.5699 | 0.39613 | 19.3398 | 9.3398 | 1099.9306 | 531.256 | 31.0019 | 0.42259 | 2.1519 | SAND | #N/A | 35 | #N/A | 34.0053
5720 | 56.892 | 56.885 | 17.466 | 0.0684 | 0.5222 | 17.5704 | 0.38929 | 19.3194 | 9.3194 | 1098.984 | 530.1992 | 31.0665 | 0.41526 | 2.148 | SAND | #N/A | 35 | #N/A | 34.0152
5721 | 56.902 | 56.895 | 17.5733 | 0.0675 | 0.5335 | 17.68 | 0.38179 | 19.3063 | 9.3063 | 1098.4318 | 529.5469 | 31.3127 | 0.40708 | 2.1415 | SAND | #N/A | 35 | #N/A | 34.0529
5722 | 56.913 | 56.906 | 17.6883 | 0.0682 | 0.5334 | 17.795 | 0.38325 | 19.3209 | 9.3209 | 1099.4768 | 530.482 | 31.4723 | 0.40849 | 2.1401 | SAND | #N/A | 35 | #N/A | 34.0772
5723 | 56.923 | 56.916 | 17.8623 | 0.0676 | 0.5284 | 17.968 | 0.37622 | 19.3143 | 9.3143 | 1099.2955 | 530.2007 | 31.8157 | 0.40074 | 2.1325 | SAND | #N/A | 35 | #N/A | 34.1291
5724 | 56.933 | 56.926 | 17.9203 | 0.0664 | 0.5209 | 18.0245 | 0.36839 | 19.2946 | 9.2946 | 1098.3629 | 529.1679 | 31.9863 | 0.39229 | 2.1268 | SAND | #N/A | 35 | #N/A | 34.1546
5725 | 56.943 | 56.936 | 17.9662 | 0.0629 | 0.5164 | 18.0695 | 0.3481 | 19.2321 | 9.2321 | 1094.996 | 525.7007 | 32.2893 | 0.37056 | 2.1137 | SAND | #N/A | 35 | #N/A | 34.1996
5726 | 56.953 | 56.946 | 18.0201 | 0.0621 | 0.5138 | 18.1229 | 0.34266 | 19.2182 | 9.2182 | 1094.3993 | 525.0038 | 32.4349 | 0.36468 | 2.1093 | SAND | #N/A | 35 | #N/A | 34.2211
5727 | 56.964 | 56.957 | 18.0086 | 0.0606 | 0.5166 | 18.1119 | 0.33459 | 19.1893 | 9.1893 | 1092.9642 | 523.4586 | 32.5125 | 0.35607 | 2.1045 | SAND | #N/A | 35 | #N/A | 34.2326
5728 | 56.974 | 56.967 | 18.0731 | 0.0608 | 0.5143 | 18.176 | 0.33451 | 19.1945 | 9.1945 | 1093.4548 | 523.8492 | 32.6096 | 0.35592 | 2.1032 | SAND | #N/A | 35 | #N/A | 34.2468
5729 | 56.983 | 56.976 | 18.1429 | 0.0609 | 0.5053 | 18.244 | 0.33381 | 19.1979 | 9.1979 | 1093.8205 | 524.1249 | 32.7215 | 0.3551 | 2.1015 | SAND | #N/A | 35 | #N/A | 34.2632
5730 | 56.994 | 56.987 | 18.2032 | 0.0615 | 0.4988 | 18.303 | 0.33601 | 19.2107 | 9.2107 | 1094.7587 | 524.9532 | 32.7804 | 0.35739 | 2.1018 | SAND | #N/A | 35 | #N/A | 34.2718
5731 | 57.004 | 56.997 | 18.2129 | 0.0622 | 0.513 | 18.3155 | 0.3396 | 19.2242 | 9.2242 | 1095.7225 | 525.8171 | 32.7486 | 0.36121 | 2.1039 | SAND | #N/A | 35 | #N/A | 34.2671
5732 | 57.014 | 57.007 | 18.203 | 0.0621 | 0.5168 | 18.3064 | 0.33923 | 19.2221 | 9.2221 | 1095.7961 | 525.7906 | 32.7327 | 0.36082 | 2.1039 | SAND | #N/A | 35 | #N/A | 34.2648
5733 | 57.025 | 57.018 | 18.1898 | 0.0619 | 0.5217 | 18.2941 | 0.33836 | 19.2181 | 9.2181 | 1095.777 | 525.6615 | 32.7176 | 0.35992 | 2.1037 | SAND | #N/A | 35 | #N/A | 34.2626
5734 | 57.036 | 57.029 | 18.1377 | 0.0601 | 0.532 | 18.2441 | 0.32942 | 19.1824 | 9.1824 | 1093.9539 | 523.7282 | 32.7463 | 0.35043 | 2.0991 | SAND | #N/A | 35 | #N/A | 34.2668
5735 | 57.046 | 57.039 | 18.0943 | 0.0603 | 0.5311 | 18.2005 | 0.33131 | 19.1854 | 9.1854 | 1094.3146 | 523.9889 | 32.6461 | 0.3525 | 2.1012 | SAND | #N/A | 35 | #N/A | 34.2521
5736 | 57.056 | 57.049 | 18.0264 | 0.0619 | 0.5314 | 18.1327 | 0.34137 | 19.2146 | 9.2146 | 1096.1751 | 525.7496 | 32.4042 | 0.36334 | 2.1091 | SAND | #N/A | 35 | #N/A | 34.2166
5737 | 57.066 | 57.059 | 17.9851 | 0.0636 | 0.54 | 18.0931 | 0.35152 | 19.2455 | 9.2455 | 1098.1312 | 527.6059 | 32.2115 | 0.37423 | 2.1162 | SAND | #N/A | 35 | #N/A | 34.1881
5738 | 57.076 | 57.069 | 17.9309 | 0.0647 | 0.5397 | 18.0388 | 0.35867 | 19.2645 | 9.2645 | 1099.4042 | 528.779 | 32.035 | 0.38195 | 2.1218 | SAND | #N/A | 35 | #N/A | 34.1619
5739 | 57.087 | 57.08 | 17.9063 | 0.0655 | 0.5391 | 18.0141 | 0.3636 | 19.2783 | 9.2783 | 1100.408 | 529.673 | 31.9324 | 0.38726 | 2.1254 | SAND | #N/A | 35 | #N/A | 34.1465
5740 | 57.098 | 57.091 | 17.8229 | 0.0666 | 0.5418 | 17.9313 | 0.37142 | 19.2961 | 9.2961 | 1101.6321 | 530.7872 | 31.7069 | 0.39573 | 2.1318 | SAND | #N/A | 35 | #N/A | 34.1127
5741 | 57.107 | 57.1 | 17.8161 | 0.0691 | 0.5404 | 17.9242 | 0.38551 | 19.3391 | 9.3391 | 1104.2643 | 533.3296 | 31.5376 | 0.41082 | 2.1402 | SAND | #N/A | 35 | #N/A | 34.0871
5742 | 57.117 | 57.11 | 17.8698 | 0.0713 | 0.5459 | 17.979 | 0.39657 | 19.3771 | 9.3771 | 1106.6247 | 535.5903 | 31.5024 | 0.42258 | 2.1455 | SAND | #N/A | 35 | #N/A | 34.0818
5743 | 57.128 | 57.121 | 17.8797 | 0.0736 | 0.5415 | 17.988 | 0.40916 | 19.4145 | 9.4145 | 1108.9755 | 537.8314 | 31.3835 | 0.43604 | 2.1524 | SAND | #N/A | 35 | #N/A | 34.0637
5744 | 57.137 | 57.13 | 18.0337 | 0.076 | 0.542 | 18.1421 | 0.41892 | 19.4555 | 9.4555 | 1111.4903 | 540.2565 | 31.5232 | 0.44626 | 2.1546 | SAND | #N/A | 35 | #N/A | 34.0849
5745 | 57.148 | 57.141 | 18.2099 | 0.0783 | 0.5429 | 18.3185 | 0.42744 | 19.4942 | 9.4942 | 1113.9181 | 542.5746 | 31.7091 | 0.45511 | 2.1558 | SAND | #N/A | 35 | #N/A | 34.113
5746 | 57.16 | 57.153 | 18.4579 | 0.0811 | 0.5416 | 18.5662 | 0.43681 | 19.5407 | 9.5407 | 1116.8068 | 545.3436 | 31.9971 | 0.46477 | 2.1559 | SAND | #N/A | 35 | #N/A | 34.1562
5747 | 57.17 | 57.163 | 18.7224 | 0.0837 | 0.5452 | 18.8314 | 0.44447 | 19.5832 | 9.5832 | 1119.4343 | 547.8714 | 32.3288 | 0.47256 | 2.1548 | SAND | #N/A | 35 | #N/A | 34.2055
5748 | 57.181 | 57.174 | 19.0088 | 0.0845 | 0.548 | 19.1184 | 0.44198 | 19.6003 | 9.6003 | 1120.6254 | 548.9526 | 32.7857 | 0.4695 | 2.1481 | SAND | #N/A | 35 | #N/A | 34.2725
5749 | 57.191 | 57.184 | 19.2447 | 0.086 | 0.5438 | 19.3535 | 0.44436 | 19.6257 | 9.6257 | 1122.2744 | 550.5018 | 33.1174 | 0.47172 | 2.145 | SAND | #N/A | 35 | #N/A | 34.3206
5750 | 57.201 | 57.194 | 19.4918 | 0.0879 | 0.5392 | 19.5996 | 0.44848 | 19.6562 | 9.6562 | 1124.2188 | 552.3464 | 33.449 | 0.47577 | 2.1426 | SAND | #N/A | 35 | #N/A | 34.3682
5751 | 57.211 | 57.204 | 19.6638 | 0.0897 | 0.5301 | 19.7698 | 0.45372 | 19.6834 | 9.6834 | 1125.9684 | 553.9961 | 33.6534 | 0.48112 | 2.1422 | SAND | #N/A | 35 | #N/A | 34.3973
5752 | 57.221 | 57.214 | 19.7323 | 0.0914 | 0.5283 | 19.838 | 0.46073 | 19.7067 | 9.7067 | 1127.5017 | 555.4297 | 33.6865 | 0.4885 | 2.1446 | SAND | #N/A | 35 | #N/A | 34.402
5753 | 57.232 | 57.225 | 19.7845 | 0.0947 | 0.5164 | 19.8878 | 0.47617 | 19.7493 | 9.7493 | 1130.1546 | 557.9728 | 33.6175 | 0.50486 | 2.1516 | SAND | #N/A | 35 | #N/A | 34.3922
5754 | 57.242 | 57.235 | 19.8866 | 0.0962 | 0.5101 | 19.9886 | 0.48127 | 19.7697 | 9.7697 | 1131.5199 | 559.2383 | 33.7193 | 0.51015 | 2.1523 | SAND | #N/A | 35 | #N/A | 34.4067
5755 | 57.252 | 57.245 | 19.8863 | 0.0965 | 0.5064 | 19.9876 | 0.4828 | 19.7734 | 9.7734 | 1131.9255 | 559.5439 | 33.6983 | 0.51178 | 2.1532 | SAND | #N/A | 35 | #N/A | 34.4037
5756 | 57.263 | 57.256 | 19.9242 | 0.0978 | 0.5081 | 20.0258 | 0.48837 | 19.7898 | 9.7898 | 1133.0842 | 560.5927 | 33.7014 | 0.51766 | 2.1553 | SAND | #N/A | 35 | #N/A | 34.4041
5757 | 57.272 | 57.265 | 19.9803 | 0.0969 | 0.509 | 20.0821 | 0.48252 | 19.78 | 9.78 | 1132.7043 | 560.1228 | 33.8308 | 0.51136 | 2.1515 | SAND | #N/A | 35 | #N/A | 34.4224
5758 | 57.283 | 57.276 | 19.9876 | 0.0962 | 0.5285 | 20.0933 | 0.47877 | 19.7718 | 9.7718 | 1132.4474 | 559.7558 | 33.8734 | 0.50736 | 2.1495 | SAND | #N/A | 35 | #N/A | 34.4285
5759 | 57.294 | 57.287 | 20.0141 | 0.0966 | 0.5344 | 20.121 | 0.4801 | 19.7772 | 9.7772 | 1132.9745 | 560.1729 | 33.8967 | 0.50874 | 2.1497 | SAND | #N/A | 35 | #N/A | 34.4317
5760 | 57.304 | 57.297 | 19.9552 | 0.0961 | 0.5356 | 20.0623 | 0.47901 | 19.7699 | 9.7699 | 1132.7582 | 559.8566 | 33.8114 | 0.50767 | 2.1503 | SAND | #N/A | 35 | #N/A | 34.4197
5761 | 57.315 | 57.308 | 19.9743 | 0.0964 | 0.5457 | 20.0834 | 0.48 | 19.774 | 9.774 | 1133.2087 | 560.1971 | 33.8278 | 0.5087 | 2.1505 | SAND | #N/A | 35 | #N/A | 34.422
5762 | 57.324 | 57.317 | 20.0769 | 0.097 | 0.5453 | 20.186 | 0.48053 | 19.7833 | 9.7833 | 1133.9178 | 560.8162 | 33.972 | 0.50913 | 2.149 | SAND | #N/A | 35 | #N/A | 34.4423
5763 | 57.335 | 57.328 | 20.2212 | 0.0969 | 0.5387 | 20.3289 | 0.47666 | 19.7848 | 9.7848 | 1134.2242 | 561.0127 | 34.2144 | 0.50483 | 2.1446 | SAND | #N/A | 35 | #N/A | 34.4763
5764 | 57.346 | 57.339 | 20.4548 | 0.0959 | 0.5387 | 20.5625 | 0.46638 | 19.7771 | 9.7771 | 1134.0004 | 560.6789 | 34.6518 | 0.4936 | 2.1355 | SAND | #N/A | 35 | #N/A | 34.537
5765 | 57.356 | 57.349 | 20.5852 | 0.0962 | 0.5315 | 20.6915 | 0.46493 | 19.7832 | 9.7832 | 1134.5484 | 561.1269 | 34.853 | 0.4919 | 2.1326 | SAND | #N/A | 35 | #N/A | 34.5646
5766 | 57.366 | 57.359 | 20.8002 | 0.0959 | 0.5356 | 20.9073 | 0.45869 | 19.7836 | 9.7836 | 1134.7688 | 561.2472 | 35.2297 | 0.48502 | 2.1257 | SAND | #N/A | 35 | #N/A | 34.616
5767 | 57.376 | 57.369 | 21.0745 | 0.0951 | 0.5352 | 21.1815 | 0.44898 | 19.7789 | 9.7789 | 1134.6953 | 561.0737 | 35.7294 | 0.47439 | 2.1161 | SAND | #N/A | 35 | #N/A | 34.6833
5768 | 57.387 | 57.38 | 21.3506 | 0.0961 | 0.5266 | 21.4559 | 0.4479 | 19.7962 | 9.7962 | 1135.9053 | 562.1739 | 36.1454 | 0.47293 | 2.111 | SAND | #N/A | 35 | #N/A | 34.7386
5769 | 57.396 | 57.389 | 21.572 | 0.0957 | 0.5247 | 21.6769 | 0.44148 | 19.7953 | 9.7953 | 1136.0327 | 562.2112 | 36.5359 | 0.4659 | 2.104 | SAND | #N/A | 35 | #N/A | 34.7899
5770 | 57.407 | 57.4 | 21.8795 | 0.096 | 0.5187 | 21.9832 | 0.4367 | 19.8045 | 9.8045 | 1136.7759 | 562.8445 | 37.0377 | 0.46051 | 2.0965 | SAND | #N/A | 35 | #N/A | 34.8551
5771 | 57.417 | 57.41 | 22.0432 | 0.0943 | 0.5129 | 22.1458 | 0.42581 | 19.7864 | 9.7864 | 1135.9364 | 561.905 | 37.3904 | 0.44884 | 2.0881 | SAND | #N/A | 35 | #N/A | 34.9004
5772 | 57.427 | 57.42 | 22.1643 | 0.0934 | 0.5106 | 22.2664 | 0.41947 | 19.7773 | 9.7773 | 1135.6106 | 561.479 | 37.6342 | 0.44201 | 2.0827 | SAND | #N/A | 35 | #N/A | 34.9314
5773 | 57.438 | 57.431 | 22.2548 | 0.0905 | 0.5203 | 22.3589 | 0.40476 | 19.7419 | 9.7419 | 1133.797 | 559.5552 | 37.932 | 0.42638 | 2.0732 | SAND | #N/A | 35 | #N/A | 34.9691
5774 | 57.448 | 57.441 | 22.2743 | 0.0889 | 0.5133 | 22.377 | 0.39728 | 19.7213 | 9.7213 | 1132.8111 | 558.4692 | 38.04 | 0.41847 | 2.0687 | SAND | #N/A | 35 | #N/A | 34.9826
5775 | 57.458 | 57.451 | 22.2238 | 0.0858 | 0.5203 | 22.3279 | 0.38427 | 19.6788 | 9.6788 | 1130.568 | 556.1257 | 38.116 | 0.40477 | 2.0621 | SAND | #N/A | 35 | #N/A | 34.9922
5776 | 57.469 | 57.462 | 22.35 | 0.0833 | 0.5151 | 22.453 | 0.371 | 19.6463 | 9.6463 | 1128.9175 | 554.365 | 38.4658 | 0.39064 | 2.0523 | SAND | #N/A | 35 | #N/A | 35.0358
5777 | 57.479 | 57.472 | 22.4528 | 0.0816 | 0.5251 | 22.5578 | 0.36174 | 19.624 | 9.624 | 1127.829 | 553.1764 | 38.7399 | 0.38077 | 2.0451 | SAND | #N/A | 35 | #N/A | 35.0697
5778 | 57.488 | 57.481 | 22.6846 | 0.0795 | 0.5182 | 22.7882 | 0.34886 | 19.5974 | 9.5974 | 1126.4767 | 551.7338 | 39.2613 | 0.36701 | 2.0335 | SAND | #N/A | 35 | #N/A | 35.1336
5779 | 57.5 | 57.493 | 22.8489 | 0.0753 | 0.5157 | 22.952 | 0.32808 | 19.5365 | 9.5365 | 1123.2136 | 548.3504 | 39.8082 | 0.34496 | 2.0177 | SAND | #N/A | 35 | #N/A | 35.1997
5780 | 57.51 | 57.503 | 22.9841 | 0.0754 | 0.5174 | 23.0876 | 0.32658 | 19.5404 | 9.5404 | 1123.6308 | 548.6676 | 40.0314 | 0.34329 | 2.0147 | SAND | #N/A | 35 | #N/A | 35.2264
5781 | 57.521 | 57.514 | 23.071 | 0.0764 | 0.4977 | 23.1705 | 0.32973 | 19.5572 | 9.5572 | 1124.815 | 549.7419 | 40.102 | 0.34655 | 2.0155 | SAND | #N/A | 35 | #N/A | 35.2348
5782 | 57.53 | 57.523 | 23.1226 | 0.077 | 0.4982 | 23.2222 | 0.33158 | 19.5673 | 9.5673 | 1125.5687 | 550.4057 | 40.1462 | 0.34847 | 2.016 | SAND | #N/A | 35 | #N/A | 35.2401
5783 | 57.541 | 57.534 | 23.1789 | 0.0774 | 0.4682 | 23.2725 | 0.33258 | 19.5742 | 9.5742 | 1126.1822 | 550.9092 | 40.1997 | 0.34949 | 2.0159 | SAND | #N/A | 35 | #N/A | 35.2464
5784 | 57.551 | 57.544 | 23.1955 | 0.0767 | 0.4544 | 23.2864 | 0.32938 | 19.5638 | 9.5638 | 1125.7783 | 550.4052 | 40.2623 | 0.34611 | 2.0137 | SAND | #N/A | 35 | #N/A | 35.2539
5785 | 57.561 | 57.554 | 23.0863 | 0.0742 | 0.4654 | 23.1794 | 0.32011 | 19.5231 | 9.5231 | 1123.6339 | 548.1606 | 40.2359 | 0.33642 | 2.0094 | SAND | #N/A | 35 | #N/A | 35.2508
5786 | 57.571 | 57.564 | 22.925 | 0.0734 | 0.473 | 23.0196 | 0.31886 | 19.5077 | 9.5077 | 1122.9418 | 547.3684 | 40.0035 | 0.33521 | 2.0111 | SAND | #N/A | 35 | #N/A | 35.2231
5787 | 57.582 | 57.575 | 22.9679 | 0.0726 | 0.4825 | 23.0644 | 0.31477 | 19.4956 | 9.4956 | 1122.4603 | 546.7768 | 40.1296 | 0.33087 | 2.0077 | SAND | #N/A | 35 | #N/A | 35.2381
5788 | 57.591 | 57.584 | 23.0414 | 0.0744 | 0.4587 | 23.1331 | 0.32162 | 19.5255 | 9.5255 | 1124.3565 | 548.5831 | 40.1193 | 0.33805 | 2.0113 | SAND | #N/A | 35 | #N/A | 35.2369
5789 | 57.602 | 57.595 | 23.344 | 0.0752 | 0.4367 | 23.4313 | 0.32094 | 19.543 | 9.543 | 1125.5819 | 549.6987 | 40.5782 | 0.33713 | 2.0063 | SAND | #N/A | 35 | #N/A | 35.2912
5790 | 57.612 | 57.605 | 23.4857 | 0.0772 | 0.374 | 23.5605 | 0.32767 | 19.576 | 9.576 | 1127.6741 | 551.6911 | 40.6619 | 0.34414 | 2.0088 | SAND | #N/A | 35 | #N/A | 35.3011
5791 | 57.622 | 57.615 | 23.6427 | 0.078 | 0.3407 | 23.7108 | 0.32896 | 19.5906 | 9.5906 | 1128.7096 | 552.6267 | 40.8633 | 0.34541 | 2.0074 | SAND | #N/A | 35 | #N/A | 35.3247
5792 | 57.632 | 57.625 | 23.5135 | 0.0767 | 0.317 | 23.5769 | 0.32532 | 19.5686 | 9.5686 | 1127.6422 | 551.4592 | 40.7088 | 0.34166 | 2.0072 | SAND | #N/A | 35 | #N/A | 35.3066
5793 | 57.643 | 57.636 | 23.0078 | 0.0762 | 0.3257 | 23.0729 | 0.33026 | 19.5525 | 9.5525 | 1126.9287 | 550.6356 | 39.8558 | 0.34722 | 2.0183 | SAND | #N/A | 35 | #N/A | 35.2054
5794 | 57.654 | 57.647 | 22.4345 | 0.0704 | 0.38 | 22.5105 | 0.31274 | 19.45 | 9.45 | 1121.2362 | 544.8324 | 39.2584 | 0.32914 | 2.0158 | SAND | #N/A | 35 | #N/A | 35.1333
5795 | 57.664 | 57.657 | 22.0931 | 0.0658 | 0.3972 | 22.1725 | 0.29676 | 19.3649 | 9.3649 | 1116.5213 | 540.0168 | 38.9914 | 0.3125 | 2.0104 | SAND | #N/A | 35 | #N/A | 35.1007
5796 | 57.674 | 57.667 | 22.1378 | 0.0697 | 0.4197 | 22.2217 | 0.31366 | 19.4333 | 9.4333 | 1120.6585 | 544.0545 | 38.7849 | 0.33031 | 2.0212 | SAND | #N/A | 35 | #N/A | 35.0753
5797 | 57.685 | 57.678 | 22.2976 | 0.0713 | 0.3995 | 22.3775 | 0.31862 | 19.4626 | 9.4626 | 1122.5647 | 545.851 | 38.9391 | 0.33545 | 2.0221 | SAND | #N/A | 35 | #N/A | 35.0942
5798 | 57.694 | 57.687 | 22.5922 | 0.072 | 0.4398 | 22.6802 | 0.31746 | 19.4793 | 9.4793 | 1123.7037 | 546.9 | 39.4157 | 0.33401 | 2.0165 | SAND | #N/A | 35 | #N/A | 35.1524
5799 | 57.703 | 57.696 | 23.1292 | 0.0764 | 0.3964 | 23.2085 | 0.32919 | 19.5579 | 9.5579 | 1128.4113 | 551.5182 | 40.0351 | 0.34601 | 2.0159 | SAND | #N/A | 35 | #N/A | 35.2268
5800 | 57.714 | 57.707 | 24.0299 | 0.0824 | 0.2667 | 24.0832 | 0.34215 | 19.661 | 9.661 | 1134.5767 | 557.5744 | 41.158 | 0.35906 | 2.011 | SAND | #N/A | 35 | #N/A | 35.359
5801 | 57.724 | 57.717 | 24.2907 | 0.0875 | 0.0843 | 24.3076 | 0.35997 | 19.735 | 9.735 | 1139.0468 | 561.945 | 41.2291 | 0.37767 | 2.0188 | SAND | #N/A | 35 | #N/A | 35.3672
5802 | 57.734 | 57.727 | 23.5802 | 0.0898 | -0.0092 | 23.5784 | 0.38086 | 19.7536 | 9.7536 | 1140.3133 | 563.1115 | 39.8465 | 0.40021 | 2.0425 | SAND | #N/A | 35 | #N/A | 35.2043
5803 | 57.745 | 57.738 | 22.6348 | 0.1005 | -0.0174 | 22.6313 | 0.44407 | 19.8695 | 9.8695 | 1147.2269 | 569.916 | 37.6969 | 0.46779 | 2.0924 | SAND | #N/A | 35 | #N/A | 34.9394
5804 | 57.755 | 57.748 | 21.8602 | 0.1022 | -0.0511 | 21.85 | 0.46773 | 19.8755 | 9.8755 | 1147.7684 | 570.3576 | 36.2969 | 0.49367 | 2.1173 | SAND | #N/A | 35 | #N/A | 34.7586
5805 | 57.765 | 57.758 | 21.1023 | 0.1096 | -0.0747 | 21.0874 | 0.51974 | 19.9436 | 9.9436 | 1151.8996 | 574.3893 | 34.7072 | 0.54977 | 2.1553 | SAND | #N/A | 35 | #N/A | 34.5446
5806 | 57.776 | 57.769 | 20.167 | 0.1147 | -0.0541 | 20.1562 | 0.56906 | 19.9792 | 9.9792 | 1154.1802 | 576.5601 | 32.9575 | 0.60362 | 2.1936 | SAND | #N/A | 35 | #N/A | 34.2975
5807 | 57.786 | 57.779 | 19.1962 | 0.1114 | -0.045 | 19.1872 | 0.5806 | 19.9257 | 9.9257 | 1151.2895 | 573.569 | 31.4451 | 0.61766 | 2.2163 | SAND | #N/A | 35 | #N/A | 34.0731
5808 | 57.796 | 57.789 | 18.563 | 0.1053 | -0.1142 | 18.5402 | 0.56796 | 19.8463 | 9.8463 | 1146.8979 | 569.0769 | 30.564 | 0.60541 | 2.2234 | SAND | #N/A | 35 | #N/A | 33.9373
5809 | 57.807 | 57.8 | 18.2536 | 0.1124 | -0.0942 | 18.2348 | 0.61641 | 19.9163 | 9.9163 | 1151.1634 | 573.2328 | 29.8022 | 0.65794 | 2.2496 | SAND | #N/A | 35 | #N/A | 33.8167
5810 | 57.818 | 57.811 | 17.4703 | 0.126 | -0.1027 | 17.4498 | 0.72207 | 20.0331 | 10.0331 | 1158.1309 | 580.0911 | 28.0846 | 0.7734 | 2.3055 | SAND | #N/A | 35 | #N/A | 33.5332
5811 | 57.828 | 57.821 | 16.9607 | 0.1305 | -0.1732 | 16.9261 | 0.771 | 20.0623 | 10.0623 | 1160.0218 | 581.8822 | 27.0949 | 0.82773 | 2.3334 | SAND | #N/A | 35 | #N/A | 33.3618
5812 | 57.838 | 57.831 | 16.4637 | 0.1474 | -0.1794 | 16.4278 | 0.89726 | 20.1934 | 10.1934 | 1167.805 | 589.5663 | 25.8835 | 0.96592 | 2.3839 | SAND | #N/A | 35 | #N/A | 33.1432
5813 | 57.849 | 57.842 | 16.1493 | 0.1684 | -0.1479 | 16.1197 | 1.0447 | 20.3422 | 10.3422 | 1176.6329 | 598.2853 | 24.9765 | 1.1269 | 2.4316 | SAND | #N/A | 35 | #N/A | 32.9729
5814 | 57.858 | 57.851 | 16.5638 | 0.1814 | -0.1155 | 16.5407 | 1.0967 | 20.4395 | 10.4395 | 1182.4433 | 604.0064 | 25.4273 | 1.1811 | 2.4358 | SAND | #N/A | 35 | #N/A | 33.0583
5815 | 57.869 | 57.862 | 16.7754 | 0.1956 | -0.0847 | 16.7585 | 1.1672 | 20.5329 | 10.5329 | 1188.0775 | 609.5313 | 25.5448 | 1.2562 | 2.4484 | SAND | #N/A | 35 | #N/A | 33.0803
5816 | 57.879 | 57.872 | 16.928 | 0.2167 | -0.0908 | 16.9098 | 1.2815 | 20.6566 | 10.6566 | 1195.438 | 616.7926 | 25.4776 | 1.379 | 2.4714 | SAND | #N/A | 35 | #N/A | 33.0677
5817 | 57.888 | 57.881 | 17.2586 | 0.2317 | -0.0935 | 17.2399 | 1.344 | 20.7426 | 10.7426 | 1200.6039 | 621.8691 | 25.7921 | 1.4446 | 2.4781 | SAND | #N/A | 35 | #N/A | 33.1263
5818 | 57.899 | 57.892 | 17.3563 | 0.2377 | -0.1006 | 17.3362 | 1.3711 | 20.7748 | 10.7748 | 1202.6936 | 623.849 | 25.8612 | 1.4733 | 2.4819 | SAND | #N/A | 35 | #N/A | 33.1391
5819 | 57.909 | 57.902 | 17.3703 | 0.2414 | -0.0871 | 17.3529 | 1.3911 | 20.7933 | 10.7933 | 1203.9718 | 625.0274 | 25.8371 | 1.4948 | 2.4858 | SAND | #N/A | 35 | #N/A | 33.1347
5820 | 57.919 | 57.912 | 17.4311 | 0.2443 | -0.0996 | 17.4112 | 1.4031 | 20.8086 | 10.8086 | 1205.0666 | 626.0222 | 25.8874 | 1.5075 | 2.4872 | SAND | #N/A | 35 | #N/A | 33.144
5821 | 57.929 | 57.922 | 17.6941 | 0.2384 | -0.0972 | 17.6747 | 1.3488 | 20.7858 | 10.7858 | 1203.9543 | 624.8098 | 26.3612 | 1.4474 | 2.4707 | SAND | #N/A | 35 | #N/A | 33.2306
5822 | 57.94 | 57.933 | 18.0677 | 0.2364 | -0.0973 | 18.0482 | 1.3098 | 20.7841 | 10.7841 | 1204.0843 | 624.8297 | 26.958 | 1.4035 | 2.4552 | SAND | #N/A | 35 | #N/A | 33.3376
5823 | 57.949 | 57.942 | 18.2492 | 0.2368 | -0.1024 | 18.2287 | 1.299 | 20.79 | 10.79 | 1204.6115 | 625.2671 | 27.2269 | 1.391 | 2.4495 | SAND | #N/A | 35 | #N/A | 33.385
5824 | 57.96 | 57.953 | 18.0876 | 0.2338 | -0.1076 | 18.0661 | 1.2941 | 20.7715 | 10.7715 | 1203.7708 | 624.3162 | 27.0092 | 1.3865 | 2.4516 | SAND | #N/A | 35 | #N/A | 33.3466
5825 | 57.97 | 57.963 | 17.7218 | 0.2119 | -0.0954 | 17.7027 | 1.197 | 20.6482 | 10.6482 | 1196.8335 | 617.278 | 26.7398 | 1.2838 | 2.4368 | SAND | #N/A | 35 | #N/A | 33.2987
5826 | 57.981 | 57.974 | 17.7052 | 0.2004 | -0.0828 | 17.6886 | 1.1329 | 20.5825 | 10.5825 | 1193.2494 | 613.5835 | 26.8837 | 1.2149 | 2.4219 | SAND | #N/A | 35 | #N/A | 33.3244
5827 | 57.991 | 57.984 | 17.609 | 0.1864 | -0.0278 | 17.6034 | 1.0589 | 20.4957 | 10.4957 | 1188.4218 | 608.6553 | 26.9693 | 1.1355 | 2.405 | SAND | #N/A | 35 | #N/A | 33.3396
5828 | 58.001 | 57.994 | 17.4841 | 0.1625 | -0.0084 | 17.4824 | 0.92951 | 20.3321 | 10.3321 | 1179.1391 | 599.2715 | 27.2052 | 0.99673 | 2.3723 | SAND | #N/A | 35 | #N/A | 33.3812
5829 | 58.01 | 58.003 | 18.0174 | 0.1537 | -0.0467 | 18.0081 | 0.85351 | 20.2784 | 10.2784 | 1176.207 | 596.249 | 28.2296 | 0.91315 | 2.3391 | SAND | #N/A | 35 | #N/A | 33.5577
5830 | 58.021 | 58.014 | 18.5641 | 0.1393 | -0.0551 | 18.5531 | 0.75082 | 20.1747 | 10.1747 | 1170.4142 | 590.3454 | 29.4449 | 0.80137 | 2.295 | SAND | #N/A | 35 | #N/A | 33.7591
5831 | 58.031 | 58.024 | 18.9317 | 0.1387 | -0.0641 | 18.9189 | 0.73313 | 20.1773 | 10.1773 | 1170.7651 | 590.5963 | 30.0512 | 0.78149 | 2.2819 | SAND | #N/A | 35 | #N/A | 33.8565
5832 | 58.041 | 58.034 | 18.6106 | 0.1487 | -0.0604 | 18.5985 | 0.79953 | 20.2522 | 10.2522 | 1175.3169 | 595.0487 | 29.2803 | 0.85346 | 2.3106 | SAND | #N/A | 35 | #N/A | 33.7323
5833 | 58.051 | 58.044 | 18.6669 | 0.1439 | -0.0725 | 18.6524 | 0.77148 | 20.2149 | 10.2149 | 1173.3518 | 592.9833 | 29.4765 | 0.82327 | 2.3003 | SAND | #N/A | 35 | #N/A | 33.7642
5834 | 58.061 | 58.054 | 19.2783 | 0.1474 | -0.0596 | 19.2664 | 0.76506 | 20.2557 | 10.2557 | 1175.9248 | 595.4566 | 30.3808 | 0.81479 | 2.2867 | SAND | #N/A | 35 | #N/A | 33.9086
5835 | 58.071 | 58.064 | 19.7881 | 0.1487 | -0.0772 | 19.7727 | 0.75205 | 20.2761 | 10.2761 | 1177.3139 | 596.7458 | 31.1613 | 0.79966 | 2.2731 | SAND | #N/A | 35 | #N/A | 34.0298
5836 | 58.081 | 58.074 | 20.2986 | 0.1488 | -0.0696 | 20.2847 | 0.73356 | 20.2869 | 10.2869 | 1178.1427 | 597.4747 | 31.9788 | 0.77879 | 2.2577 | SAND | #N/A | 35 | #N/A | 34.1535
5837 | 58.091 | 58.084 | 20.6643 | 0.142 | -0.076 | 20.6491 | 0.68768 | 20.239 | 10.239 | 1175.564 | 594.7956 | 32.7399 | 0.72919 | 2.2348 | SAND | #N/A | 35 | #N/A | 34.2658
5838 | 58.101 | 58.094 | 21.0239 | 0.1357 | -0.0682 | 21.0103 | 0.64587 | 20.1926 | 10.1926 | 1173.0687 | 592.2001 | 33.4974 | 0.68407 | 2.2127 | SAND | #N/A | 35 | #N/A | 34.3751
5839 | 58.111 | 58.104 | 21.17 | 0.1245 | -0.0628 | 21.1574 | 0.58845 | 20.0943 | 10.0943 | 1167.5602 | 586.5909 | 34.0781 | 0.62282 | 2.187 | SAND | #N/A | 35 | #N/A | 34.4572
5840 | 58.121 | 58.114 | 21.1421 | 0.1196 | -0.0482 | 21.1325 | 0.56595 | 20.0468 | 10.0468 | 1164.9981 | 583.9285 | 34.195 | 0.59897 | 2.1779 | SAND | #N/A | 35 | #N/A | 34.4736
5841 | 58.13 | 58.123 | 21.1373 | 0.1134 | -0.0282 | 21.1317 | 0.53664 | 19.9843 | 9.9843 | 1161.5497 | 580.3896 | 34.4081 | 0.56785 | 2.1649 | SAND | #N/A | 35 | #N/A | 34.5033
5842 | 58.141 | 58.134 | 20.9251 | 0.1075 | -0.0078 | 20.9235 | 0.51378 | 19.9178 | 9.9178 | 1157.9024 | 576.6318 | 34.2777 | 0.54387 | 2.158 | SAND | #N/A | 35 | #N/A | 34.4851
5843 | 58.152 | 58.145 | 20.6733 | 0.0985 | 0.0211 | 20.6775 | 0.47636 | 19.8107 | 9.8107 | 1151.8914 | 570.5101 | 34.2249 | 0.50447 | 2.1444 | SAND | #N/A | 35 | #N/A | 34.4778
5844 | 58.162 | 58.155 | 20.2858 | 0.0863 | 0.0498 | 20.2958 | 0.42521 | 19.6483 | 9.6483 | 1142.649 | 561.1666 | 34.1309 | 0.45058 | 2.1248 | SAND | #N/A | 35 | #N/A | 34.4646
5845 | 58.172 | 58.165 | 19.807 | 0.0707 | 0.0807 | 19.8231 | 0.35665 | 19.4053 | 9.4053 | 1128.7111 | 547.1269 | 34.1684 | 0.37819 | 2.0943 | SAND | #N/A | 35 | #N/A | 34.4699
5846 | 58.182 | 58.175 | 19.3881 | 0.0546 | 0.136 | 19.4153 | 0.28122 | 19.0942 | 9.0942 | 1110.8047 | 529.1183 | 34.5943 | 0.29829 | 2.0521 | SAND | #N/A | 35 | #N/A | 34.5291
5847 | 58.193 | 58.186 | 19.0618 | 0.0436 | 0.1627 | 19.0943 | 0.22834 | 18.8239 | 8.8239 | 1095.2857 | 513.4875 | 35.0526 | 0.24223 | 2.0179 | SAND | #N/A | 35 | #N/A | 34.5919
5848 | 58.203 | 58.196 | 18.8119 | 0.0398 | 0.1893 | 18.8498 | 0.21114 | 18.7119 | 8.7119 | 1088.9579 | 507.0589 | 35.0271 | 0.22409 | 2.0083 | SAND | #N/A | 35 | #N/A | 34.5884
5849 | 58.213 | 58.206 | 18.6654 | 0.0351 | 0.2144 | 18.7083 | 0.18762 | 18.5616 | 8.5616 | 1080.3966 | 498.3966 | 35.3692 | 0.19912 | 1.9903 | SAND | #N/A | 35 | #N/A | 34.6349
5850 | 58.224 | 58.217 | 18.6552 | 0.0348 | 0.2444 | 18.7041 | 0.18606 | 18.5514 | 8.5514 | 1080.0097 | 497.8996 | 35.3968 | 0.19746 | 1.989 | SAND | #N/A | 35 | #N/A | 34.6386
5851 | 58.233 | 58.226 | 18.8184 | 0.0383 | 0.2966 | 18.8777 | 0.20288 | 18.6674 | 8.6674 | 1086.93 | 504.7307 | 35.2481 | 0.21528 | 2.0008 | SAND | #N/A | 35 | #N/A | 34.6185
5852 | 58.243 | 58.236 | 19.0317 | 0.0417 | 0.323 | 19.0963 | 0.21837 | 18.7717 | 8.7717 | 1093.1867 | 510.8881 | 35.2389 | 0.23163 | 2.0099 | SAND | #N/A | 35 | #N/A | 34.6172
5853 | 58.253 | 58.246 | 19.0408 | 0.0459 | 0.3008 | 19.101 | 0.2403 | 18.8843 | 8.8843 | 1099.9342 | 517.5364 | 34.7821 | 0.25499 | 2.0279 | SAND | #N/A | 35 | #N/A | 34.5549
5854 | 58.264 | 58.257 | 18.9906 | 0.0468 | 0.3193 | 19.0545 | 0.24561 | 18.9061 | 8.9061 | 1101.4129 | 518.9052 | 34.5979 | 0.26068 | 2.033 | SAND | #N/A | 35 | #N/A | 34.5296
5855 | 58.274 | 58.267 | 19.0123 | 0.0483 | 0.3468 | 19.0817 | 0.25312 | 18.9437 | 8.9437 | 1103.7899 | 521.1825 | 34.4944 | 0.26866 | 2.0384 | SAND | #N/A | 35 | #N/A | 34.5152
5856 | 58.284 | 58.277 | 19.0268 | 0.0484 | 0.3734 | 19.1015 | 0.25338 | 18.9465 | 8.9465 | 1104.1444 | 521.437 | 34.5149 | 0.26893 | 2.0383 | SAND | #N/A | 35 | #N/A | 34.5181
5857 | 58.294 | 58.287 | 19.2747 | 0.0495 | 0.3998 | 19.3547 | 0.25575 | 18.978 | 8.978 | 1106.1698 | 523.3626 | 34.8678 | 0.27126 | 2.0353 | SAND | #N/A | 35 | #N/A | 34.5667
5858 | 58.305 | 58.298 | 19.5754 | 0.0508 | 0.4169 | 19.6588 | 0.25841 | 19.0145 | 9.0145 | 1108.5059 | 525.589 | 35.2943 | 0.27385 | 2.0316 | SAND | #N/A | 35 | #N/A | 34.6247
5859 | 58.315 | 58.308 | 19.9098 | 0.0517 | 0.4267 | 19.9951 | 0.25856 | 19.0417 | 9.0417 | 1110.2834 | 527.2667 | 35.8165 | 0.27376 | 2.0256 | SAND | #N/A | 35 | #N/A | 34.6949
5860 | 58.325 | 58.318 | 20.3853 | 0.0523 | 0.4553 | 20.4764 | 0.25542 | 19.0645 | 9.0645 | 1111.805 | 528.6884 | 36.6275 | 0.27008 | 2.0145 | SAND | #N/A | 35 | #N/A | 34.8019
5861 | 58.336 | 58.329 | 20.589 | 0.0564 | 0.3834 | 20.6657 | 0.27292 | 19.1566 | 9.1566 | 1117.3866 | 534.1607 | 36.5963 | 0.28852 | 2.0243 | SAND | #N/A | 35 | #N/A | 34.7978
5862 | 58.346 | 58.339 | 20.76 | 0.0601 | 0.2326 | 20.8065 | 0.28885 | 19.2338 | 9.2338 | 1122.0797 | 538.7543 | 36.5369 | 0.30532 | 2.0333 | SAND | #N/A | 35 | #N/A | 34.7901
5863 | 58.358 | 58.351 | 20.9291 | 0.061 | 0.1933 | 20.9678 | 0.29092 | 19.2542 | 9.2542 | 1123.5036 | 540.0584 | 36.7447 | 0.30739 | 2.032 | SAND | #N/A | 35 | #N/A | 34.8171
5864 | 58.368 | 58.361 | 20.4281 | 0.0536 | 0.1445 | 20.457 | 0.26201 | 19.0929 | 9.0929 | 1114.2834 | 530.7371 | 36.445 | 0.27711 | 2.0201 | SAND | #N/A | 35 | #N/A | 34.778
5865 | 58.379 | 58.372 | 19.7532 | 0.0491 | 0.1898 | 19.7912 | 0.24809 | 18.9772 | 8.9772 | 1107.7364 | 524.0792 | 35.65 | 0.2628 | 2.0218 | SAND | #N/A | 35 | #N/A | 34.6727
5866 | 58.389 | 58.382 | 19.3462 | 0.0448 | 0.147 | 19.3756 | 0.23122 | 18.8614 | 8.8614 | 1101.1676 | 517.4096 | 35.3191 | 0.24515 | 2.0163 | SAND | #N/A | 35 | #N/A | 34.6281
5867 | 58.399 | 58.392 | 18.8334 | 0.0435 | 0.1702 | 18.8674 | 0.23056 | 18.8165 | 8.8165 | 1098.7334 | 514.8751 | 34.5107 | 0.24481 | 2.0257 | SAND | #N/A | 35 | #N/A | 34.5175
5868 | 58.409 | 58.402 | 18.5404 | 0.0408 | 0.282 | 18.5968 | 0.21939 | 18.7357 | 8.7357 | 1094.2035 | 510.2447 | 34.3024 | 0.23311 | 2.0219 | SAND | #N/A | 35 | #N/A | 34.4886
5869 | 58.42 | 58.413 | 18.5109 | 0.0495 | 0.2635 | 18.5636 | 0.26665 | 18.9617 | 8.9617 | 1107.6082 | 523.5409 | 33.3422 | 0.28357 | 2.0599 | SAND | #N/A | 35 | #N/A | 34.3529
5870 | 58.431 | 58.424 | 18.1782 | 0.0571 | 0.2075 | 18.2197 | 0.3134 | 19.1218 | 9.1218 | 1117.1748 | 532.9987 | 32.0874 | 0.33387 | 2.0997 | SAND | #N/A | 35 | #N/A | 34.1697
5871 | 58.441 | 58.434 | 17.5934 | 0.0675 | 0.16 | 17.6254 | 0.38297 | 19.3051 | 9.3051 | 1128.0735 | 543.7987 | 30.3372 | 0.40916 | 2.1551 | SAND | #N/A | 35 | #N/A | 33.9017
5872 | 58.451 | 58.444 | 17.083 | 0.0787 | -0.0611 | 17.0708 | 0.46102 | 19.4726 | 9.4726 | 1138.0568 | 553.6831 | 28.7759 | 0.49395 | 2.2088 | SAND | #N/A | 35 | #N/A | 33.6493
5873 | 58.462 | 58.455 | 16.3945 | 0.0897 | -0.0538 | 16.3837 | 0.54749 | 19.61 | 9.61 | 1146.2999 | 561.8172 | 27.1217 | 0.58868 | 2.2645 | SAND | #N/A | 35 | #N/A | 33.3665
5874 | 58.472 | 58.465 | 15.8675 | 0.0856 | -0.0306 | 15.8614 | 0.53968 | 19.5424 | 9.5424 | 1142.5481 | 557.9649 | 26.3795 | 0.58157 | 2.273 | SAND | #N/A | 35 | #N/A | 33.2339
5875 | 58.481 | 58.474 | 15.6038 | 0.0952 | -0.024 | 15.599 | 0.6103 | 19.6605 | 9.6605 | 1149.631 | 564.9586 | 25.576 | 0.65885 | 2.309 | SAND | #N/A | 35 | #N/A | 33.0862
5876 | 58.491 | 58.484 | 15.8148 | 0.1109 | -0.055 | 15.8038 | 0.70173 | 19.8446 | 9.8446 | 1160.5941 | 575.823 | 25.43 | 0.75735 | 2.3391 | SAND | #N/A | 35 | #N/A | 33.0588
5877 | 58.501 | 58.494 | 16.0694 | 0.1203 | -0.0012 | 16.0692 | 0.74864 | 19.9466 | 9.9466 | 1166.7537 | 581.8834 | 25.6106 | 0.80725 | 2.3495 | SAND | #N/A | 35 | #N/A | 33.0926
5878 | 58.51 | 58.503 | 16.8618 | 0.152 | -0.0652 | 16.8488 | 0.90214 | 20.2393 | 10.2393 | 1184.0616 | 599.1033 | 26.1469 | 0.97033 | 2.3811 | SAND | #N/A | 35 | #N/A | 33.1916
5879 | 58.519 | 58.512 | 17.84 | 0.1861 | -0.0694 | 17.8261 | 1.044 | 20.4987 | 10.4987 | 1199.4205 | 614.374 | 27.0628 | 1.1193 | 2.4004 | SAND | #N/A | 35 | #N/A | 33.3561
5880 | 58.531 | 58.524 | 18.645 | 0.206 | -0.0395 | 18.6371 | 1.1053 | 20.6352 | 10.6352 | 1207.6559 | 622.4904 | 27.9995 | 1.1819 | 2.4006 | SAND | #N/A | 35 | #N/A | 33.5187
5881 | 58.541 | 58.534 | 19.6777 | 0.2286 | -0.0526 | 19.6672 | 1.1623 | 20.7783 | 10.7783 | 1216.238 | 630.9734 | 29.242 | 1.239 | 2.3959 | SAND | #N/A | 35 | #N/A | 33.7261
5882 | 58.55 | 58.543 | 20.0618 | 0.2442 | -0.0739 | 20.047 | 1.2181 | 20.8632 | 10.8632 | 1221.3944 | 636.0404 | 29.5982 | 1.2972 | 2.4025 | SAND | #N/A | 35 | #N/A | 33.7839
5883 | 58.561 | 58.554 | 20.6339 | 0.2568 | -0.0762 | 20.6187 | 1.2455 | 20.9332 | 10.9332 | 1225.7217 | 640.2582 | 30.2892 | 1.3242 | 2.3991 | SAND | #N/A | 35 | #N/A | 33.8942
5884 | 58.571 | 58.564 | 21.0059 | 0.254 | -0.0931 | 20.9873 | 1.2103 | 20.9273 | 10.9273 | 1225.5837 | 640.0202 | 30.8767 | 1.2853 | 2.385 | SAND | #N/A | 35 | #N/A | 33.9859
5885 | 58.58 | 58.573 | 21.3036 | 0.2458 | -0.0972 | 21.2842 | 1.1548 | 20.8943 | 10.8943 | 1223.8398 | 638.186 | 31.4333 | 1.2253 | 2.367 | SAND | #N/A | 35 | #N/A | 34.0713
5886 | 58.591 | 58.584 | 21.558 | 0.2343 | -0.0908 | 21.5398 | 1.0878 | 20.8427 | 10.8427 | 1221.0515 | 635.2874 | 31.9836 | 1.1531 | 2.3462 | SAND | #N/A | 35 | #N/A | 34.1542
5887 | 58.601 | 58.594 | 21.9958 | 0.2187 | -0.0892 | 21.978 | 0.99509 | 20.7698 | 10.7698 | 1216.987 | 631.1224 | 32.8953 | 1.0534 | 2.3147 | SAND | #N/A | 35 | #N/A | 34.2885
5888 | 58.611 | 58.604 | 22.3345 | 0.2107 | -0.0815 | 22.3182 | 0.94407 | 20.7321 | 10.7321 | 1214.9858 | 629.0209 | 33.5493 | 0.99843 | 2.295 | SAND | #N/A | 35 | #N/A | 34.3825
5889 | 58.622 | 58.615 | 22.5444 | 0.2048 | -0.0703 | 22.5303 | 0.909 | 20.7025 | 10.7025 | 1213.4785 | 627.4034 | 33.9763 | 0.96074 | 2.2815 | SAND | #N/A | 35 | #N/A | 34.4429
5890 | 58.632 | 58.625 | 22.642 | 0.1967 | -0.0592 | 22.6302 | 0.86919 | 20.6569 | 10.6569 | 1211.0127 | 624.8373 | 34.2796 | 0.91834 | 2.2679 | SAND | #N/A | 35 | #N/A | 34.4854
5891 | 58.643 | 58.636 | 22.8499 | 0.1849 | -0.037 | 22.8425 | 0.80946 | 20.588 | 10.588 | 1207.2004 | 620.9145 | 34.8442 | 0.85462 | 2.2457 | SAND | #N/A | 35 | #N/A | 34.5634
5892 | 58.653 | 58.646 | 23.0236 | 0.1635 | -0.0101 | 23.0216 | 0.7102 | 20.4469 | 10.4469 | 1199.1267 | 612.7398 | 35.6145 | 0.74923 | 2.2087 | SAND | #N/A | 35 | #N/A | 34.6679
5893 | 58.662 | 58.655 | 23.1373 | 0.1453 | 0.0176 | 23.1408 | 0.62789 | 20.3105 | 10.3105 | 1191.3124 | 604.8346 | 36.2901 | 0.66197 | 2.1754 | SAND | #N/A | 35 | #N/A | 34.7577
5894 | 58.673 | 58.666 | 23.4931 | 0.0985 | 0.0575 | 23.5046 | 0.41907 | 19.8608 | 9.8608 | 1165.1513 | 578.5603 | 38.6121 | 0.44092 | 2.0722 | SAND | #N/A | 35 | #N/A | 35.054
5895 | 58.683 | 58.676 | 24.1863 | 0.0728 | 0.0291 | 24.1921 | 0.30092 | 19.5175 | 9.5175 | 1145.2091 | 558.5157 | 41.2646 | 0.31588 | 1.9891 | SAND | #N/A | 35 | #N/A | 35.3714
5896 | 58.693 | 58.686 | 24.8126 | 0.06 | 0.0479 | 24.8222 | 0.24172 | 19.3008 | 9.3008 | 1132.6872 | 545.8923 | 43.3959 | 0.25328 | 1.9357 | SAND | #N/A | 35 | #N/A | 35.6119
5897 | 58.704 | 58.697 | 25.4079 | 0.0573 | 0.0553 | 25.419 | 0.22542 | 19.2561 | 9.2561 | 1130.2755 | 543.3702 | 44.7001 | 0.23591 | 1.9138 | SAND | #N/A | 35 | #N/A | 35.7534
5898 | 58.714 | 58.707 | 25.98 | 0.0631 | 0.0463 | 25.9893 | 0.24279 | 19.3778 | 9.3778 | 1137.6147 | 550.6103 | 45.1347 | 0.25391 | 1.92 | SAND | #N/A | 35 | #N/A | 35.7996
5899 | 58.724 | 58.717 | 26.5244 | 0.0672 | -0.0185 | 26.5207 | 0.25339 | 19.4596 | 9.4596 | 1142.6074 | 555.5036 | 45.6848 | 0.2648 | 1.921 | SAND | #N/A | 35 | #N/A | 35.8575
5900 | 58.735 | 58.728 | 26.7467 | 0.0708 | -0.0752 | 26.7317 | 0.26485 | 19.5239 | 9.5239 | 1146.597 | 559.3837 | 45.7379 | 0.27672 | 1.927 | SAND | #N/A | 35 | #N/A | 35.863
5901 | 58.745 | 58.738 | 27.0255 | 0.0775 | -0.1212 | 27.0013 | 0.28702 | 19.6338 | 9.6338 | 1153.2503 | 565.9378 | 45.6729 | 0.29983 | 1.9398 | SAND | #N/A | 35 | #N/A | 35.8562
5902 | 58.754 | 58.747 | 27.3529 | 0.0773 | -0.1268 | 27.3275 | 0.28286 | 19.6355 | 9.6355 | 1153.5248 | 566.1223 | 46.2339 | 0.29533 | 1.9325 | SAND | #N/A | 35 | #N/A | 35.9146
5903 | 58.765 | 58.758 | 27.5802 | 0.0708 | -0.1235 | 27.5555 | 0.25694 | 19.5357 | 9.5357 | 1147.8799 | 560.3666 | 47.1256 | 0.2681 | 1.9101 | SAND | #N/A | 35 | #N/A | 36.0058
5904 | 58.775 | 58.768 | 27.6583 | 0.0702 | -0.1256 | 27.6332 | 0.25404 | 19.5268 | 9.5268 | 1147.5534 | 559.9401 | 47.3008 | 0.26505 | 1.9069 | SAND | #N/A | 35 | #N/A | 36.0236
5905 | 58.784 | 58.777 | 27.694 | 0.0658 | -0.1125 | 27.6715 | 0.23779 | 19.4515 | 9.4515 | 1143.2998 | 555.5959 | 47.7473 | 0.24804 | 1.8935 | SAND | #N/A | 35 | #N/A | 36.0684
5906 | 58.795 | 58.788 | 27.6258 | 0.0665 | -0.1131 | 27.6032 | 0.24091 | 19.4629 | 9.4629 | 1144.1864 | 556.3727 | 47.5562 | 0.25133 | 1.8971 | SAND | #N/A | 35 | #N/A | 36.0493
5907 | 58.805 | 58.798 | 27.808 | 0.0623 | -0.1075 | 27.7865 | 0.22421 | 19.389 | 9.389 | 1140.0351 | 552.1208 | 48.262 | 0.2338 | 1.8809 | SAND | #N/A | 35 | #N/A | 36.1197
5908 | 58.814 | 58.807 | 27.8608 | 0.0619 | -0.095 | 27.8418 | 0.22233 | 19.3822 | 9.3822 | 1139.8111 | 551.8068 | 48.3901 | 0.23182 | 1.8787 | SAND | #N/A | 35 | #N/A | 36.1323
5909 | 58.824 | 58.817 | 28.0029 | 0.0653 | -0.094 | 27.9841 | 0.23335 | 19.4469 | 9.4469 | 1143.81 | 555.7061 | 48.2994 | 0.24329 | 1.8861 | SAND | #N/A | 35 | #N/A | 36.1234
5910 | 58.834 | 58.827 | 28.0471 | 0.0683 | -0.0777 | 28.0316 | 0.24365 | 19.5003 | 9.5003 | 1147.1419 | 558.9384 | 48.0991 | 0.25405 | 1.8939 | SAND | #N/A | 35 | #N/A | 36.1035
5911 | 58.844 | 58.837 | 28.2819 | 0.0731 | -0.05 | 28.2719 | 0.25856 | 19.5832 | 9.5832 | 1152.2191 | 563.9161 | 48.0917 | 0.26955 | 1.9026 | SAND | #N/A | 35 | #N/A | 36.1028
5912 | 58.855 | 58.848 | 28.5949 | 0.071 | -0.0514 | 28.5846 | 0.24839 | 19.5534 | 9.5534 | 1150.6761 | 562.263 | 48.792 | 0.2588 | 1.8907 | SAND | #N/A | 35 | #N/A | 36.1718
5913 | 58.864 | 58.857 | 29.1166 | 0.0652 | -0.0504 | 29.1065 | 0.224 | 19.4605 | 9.4605 | 1145.3868 | 556.883 | 50.2101 | 0.23318 | 1.8643 | SAND | #N/A | 35 | #N/A | 36.3087
5914 | 58.875 | 58.868 | 29.6265 | 0.0668 | -0.0326 | 29.62 | 0.22552 | 19.4958 | 9.4958 | 1147.6767 | 559.0632 | 50.9286 | 0.23461 | 1.8593 | SAND | #N/A | 35 | #N/A | 36.3766
5915 | 58.884 | 58.877 | 29.9134 | 0.0707 | -0.0352 | 29.9064 | 0.2364 | 19.5661 | 9.5661 | 1151.9911 | 563.288 | 51.0474 | 0.24588 | 1.8649 | SAND | #N/A | 35 | #N/A | 36.3877
5916 | 58.894 | 58.887 | 30.2802 | 0.0754 | -0.0434 | 30.2715 | 0.24908 | 19.6463 | 9.6463 | 1156.9103 | 568.1078 | 51.2484 | 0.25898 | 1.8708 | SAND | #N/A | 35 | #N/A | 36.4065
5917 | 58.903 | 58.896 | 30.4996 | 0.0671 | -0.0571 | 30.4882 | 0.22009 | 19.5123 | 9.5123 | 1149.1971 | 560.3037 | 52.3626 | 0.22871 | 1.8443 | SAND | #N/A | 35 | #N/A | 36.5092
5918 | 58.913 | 58.906 | 30.6448 | 0.0676 | -0.0624 | 30.6323 | 0.22068 | 19.5229 | 9.5229 | 1150.0137 | 561.0203 | 52.5512 | 0.22929 | 1.8432 | SAND | #N/A | 35 | #N/A | 36.5264
5919 | 58.922 | 58.915 | 30.8582 | 0.0657 | -0.035 | 30.8512 | 0.21296 | 19.4922 | 9.4922 | 1148.3838 | 559.3003 | 53.1071 | 0.22119 | 1.834 | SAND | #N/A | 35 | #N/A | 36.5767
5920 | 58.931 | 58.924 | 30.9601 | 0.0635 | -0.0321 | 30.9537 | 0.20515 | 19.4536 | 9.4536 | 1146.2823 | 557.1085 | 53.5038 | 0.21303 | 1.8259 | SAND | #N/A | 35 | #N/A | 36.6122
5921 | 58.941 | 58.934 | 30.9552 | 0.0652 | -0.0116 | 30.9529 | 0.21064 | 19.4845 | 9.4845 | 1148.302 | 559.0284 | 53.315 | 0.21876 | 1.8309 | SAND | #N/A | 35 | #N/A | 36.5953
5922 | 58.951 | 58.944 | 30.5097 | 0.0669 | -0.021 | 30.5055 | 0.2193 | 19.509 | 9.509 | 1149.9405 | 560.5671 | 52.3676 | 0.2279 | 1.8438 | SAND | #N/A | 35 | #N/A | 36.5097
5923 | 58.962 | 58.955 | 30.2705 | 0.0675 | -0.0121 | 30.2681 | 0.22301 | 19.5164 | 9.5164 | 1150.5923 | 561.1089 | 51.8928 | 0.23182 | 1.8499 | SAND | #N/A | 35 | #N/A | 36.4662
5924 | 58.971 | 58.964 | 30.0071 | 0.0666 | -0.0007 | 30.007 | 0.22195 | 19.4973 | 9.4973 | 1149.6402 | 560.0667 | 51.5248 | 0.23079 | 1.8522 | SAND | #N/A | 35 | #N/A | 36.4322
5925 | 58.981 | 58.974 | 29.6851 | 0.0636 | 0.0258 | 29.6903 | 0.21421 | 19.4391 | 9.4391 | 1146.4032 | 556.7293 | 51.2706 | 0.22282 | 1.8495 | SAND | #N/A | 35 | #N/A | 36.4086
5926 | 58.984 | 58.977 | 29.3103 | 0.0605 | 0.0426 | 29.3188 | 0.20635 | 19.3756 | 9.3756 | 1142.7156 | 553.0112 | 50.9503 | 0.21472 | 1.8472 | SAND | #N/A | 35 | #N/A | 36.3786
5927 | 58.995 | 58.988 | 26.0628 | 0.0596 | 0.1551 | 26.0938 | 0.22841 | 19.3125 | 9.3125 | 1139.2053 | 549.3905 | 45.4224 | 0.23883 | 1.9089 | SAND | #N/A | 35 | #N/A | 35.83
5928 | 59.004 | 58.997 | 28.2063 | 0.0573 | 0.1792 | 28.2421 | 0.20289 | 19.2973 | 9.2973 | 1138.4809 | 548.576 | 49.4073 | 0.21141 | 1.858 | SAND | #N/A | 35 | #N/A | 36.2317
5929 | 59.015 | 59.008 | 28.0724 | 0.0572 | 0.205 | 28.1134 | 0.20346 | 19.2934 | 9.2934 | 1138.467 | 548.452 | 49.1838 | 0.21205 | 1.8602 | SAND | #N/A | 35 | #N/A | 36.21
5930 | 59.024 | 59.017 | 27.6239 | 0.0563 | 0.2106 | 27.666 | 0.2035 | 19.2686 | 9.2686 | 1137.1731 | 547.0679 | 48.4928 | 0.21222 | 1.8662 | SAND | #N/A | 35 | #N/A | 36.1424
5931 | 59.034 | 59.027 | 26.8033 | 0.0508 | 0.2659 | 26.8565 | 0.18915 | 19.1364 | 9.1364 | 1129.5654 | 539.3594 | 47.699 | 0.19746 | 1.8642 | SAND | #N/A | 35 | #N/A | 36.0636
5932 | 59.045 | 59.038 | 25.8128 | 0.0505 | 0.3094 | 25.8747 | 0.19517 | 19.1149 | 9.1149 | 1128.5065 | 538.1903 | 45.9803 | 0.20407 | 1.8835 | SAND | #N/A | 35 | #N/A | 35.8883
5933 | 59.056 | 59.049 | 24.7599 | 0.0546 | 0.303 | 24.8205 | 0.21998 | 19.1902 | 9.1902 | 1133.1617 | 542.736 | 43.6443 | 0.2305 | 1.9206 | SAND | #N/A | 35 | #N/A | 35.6392
5934 | 59.066 | 59.059 | 23.7295 | 0.0583 | 0.3517 | 23.7998 | 0.24496 | 19.2507 | 9.2507 | 1136.925 | 546.3998 | 41.4768 | 0.25725 | 1.9565 | SAND | #N/A | 35 | #N/A | 35.3959
5935 | 59.077 | 59.07 | 22.3943 | 0.0607 | 0.3231 | 22.4589 | 0.27027 | 19.2753 | 9.2753 | 1138.5921 | 547.957 | 38.9088 | 0.2847 | 1.9973 | SAND | #N/A | 35 | #N/A | 35.0905
5936 | 59.088 | 59.081 | 20.7839 | 0.0595 | 0.307 | 20.8453 | 0.28544 | 19.2227 | 9.2227 | 1135.6991 | 544.9536 | 36.1675 | 0.30188 | 2.0358 | SAND | #N/A | 35 | #N/A | 34.7415
5937 | 59.098 | 59.091 | 18.7675 | 0.0629 | 0.3354 | 18.8346 | 0.33396 | 19.2483 | 9.2483 | 1137.3989 | 546.5537 | 32.3796 | 0.35542 | 2.1058 | SAND | #N/A | 35 | #N/A | 34.213
5938 | 59.109 | 59.102 | 16.8096 | 0.0684 | 0.3924 | 16.8881 | 0.40502 | 19.3039 | 9.3039 | 1140.9001 | 549.9452 | 28.6341 | 0.43436 | 2.1883 | SAND | #N/A | 35 | #N/A | 33.6257
5939 | 59.119 | 59.112 | 15.0441 | 0.0706 | 0.3917 | 15.1224 | 0.46686 | 19.2979 | 9.2979 | 1140.736 | 549.6811 | 25.436 | 0.50495 | 2.2616 | SAND | #N/A | 35 | #N/A | 33.0599
5940 | 59.129 | 59.122 | 13.5344 | 0.0804 | 0.5161 | 13.6376 | 0.58955 | 19.4099 | 9.4099 | 1147.5521 | 556.3979 | 22.4481 | 0.64371 | 2.3553 | SAND | #N/A | 35 | #N/A | 32.463
5941 | 59.139 | 59.132 | 12.9327 | 0.095 | 0.496 | 13.0319 | 0.72898 | 19.5878 | 9.5878 | 1158.266 | 567.0131 | 20.9407 | 0.80009 | 2.4248 | SAND | #N/A | 35 | #N/A | 32.1309
5942 | 59.148 | 59.141 | 12.9944 | 0.1197 | 0.5997 | 13.1143 | 0.91274 | 19.8613 | 9.8613 | 1174.6153 | 583.2743 | 20.4702 | 1.0025 | 2.4803 | SAND | #N/A | 35 | #N/A | 32.0223
5943 | 59.157 | 59.15 | 13.6874 | 0.1414 | 0.6711 | 13.8216 | 1.023 | 20.0772 | 10.0772 | 1187.564 | 596.1345 | 21.1933 | 1.1192 | 2.4912 | SAND | #N/A | 35 | #N/A | 32.1882
5944 | 59.167 | 59.16 | 14.4319 | 0.1569 | 0.6279 | 14.5575 | 1.0778 | 20.2194 | 10.2194 | 1196.1799 | 604.6514 | 22.0975 | 1.1743 | 2.4863 | SAND | #N/A | 35 | #N/A | 32.3878
5945 | 59.177 | 59.17 | 15.1704 | 0.1679 | 0.6027 | 15.2909 | 1.098 | 20.3181 | 10.3181 | 1202.2202 | 610.5925 | 23.0739 | 1.1917 | 2.4737 | SAND | #N/A | 35 | #N/A | 32.5943
5946 | 59.187 | 59.18 | 15.8653 | 0.175 | 0.5212 | 15.9695 | 1.0958 | 20.3836 | 10.3836 | 1206.302 | 614.5747 | 24.0219 | 1.1854 | 2.4576 | SAND | #N/A | 35 | #N/A | 32.7867
5947 | 59.197 | 59.19 | 16.1701 | 0.1713 | 0.3086 | 16.2318 | 1.0553 | 20.3649 | 10.3649 | 1205.3995 | 613.5721 | 24.4901 | 1.14 | 2.4415 | SAND | #N/A | 35 | #N/A | 32.8789
5948 | 59.207 | 59.2 | 15.8948 | 0.1695 | 0.1326 | 15.9213 | 1.0646 | 20.345 | 10.345 | 1204.423 | 612.4954 | 24.0278 | 1.1517 | 2.4509 | SAND | #N/A | 35 | #N/A | 32.7878
5949 | 59.217 | 59.21 | 15.1077 | 0.1577 | 0.172 | 15.1421 | 1.0415 | 20.2408 | 10.2408 | 1198.4552 | 606.4269 | 22.9931 | 1.131 | 2.4631 | SAND | #N/A | 35 | #N/A | 32.5776
5950 | 59.229 | 59.222 | 14.3193 | 0.1382 | 0.2286 | 14.365 | 0.96206 | 20.0654 | 10.0654 | 1188.3125 | 596.163 | 22.1025 | 1.0488 | 2.4612 | SAND | #N/A | 35 | #N/A | 32.3889
5951 | 59.238 | 59.231 | 13.6411 | 0.1377 | 0.22 | 13.6851 | 1.0062 | 20.0422 | 10.0422 | 1187.1188 | 594.8791 | 21.0093 | 1.1018 | 2.491 | SAND | #N/A | 35 | #N/A | 32.1465
5952 | 59.247 | 59.24 | 13.3963 | 0.1461 | 0.1945 | 13.4352 | 1.0874 | 20.1044 | 10.1044 | 1190.9857 | 598.6565 | 20.4528 | 1.1932 | 2.5187 | SAND | #N/A | 35 | #N/A | 32.0183
5953 | 59.257 | 59.25 | 12.973 | 0.1554 | 0.3031 | 13.0336 | 1.1923 | 20.1649 | 10.1649 | 1194.7715 | 602.3426 | 19.6547 | 1.3126 | 2.555 | SAND | #N/A | 35 | #N/A | 31.8281
5954 | 59.267 | 59.26 | 13.0519 | 0.151 | 0.2697 | 13.1058 | 1.1522 | 20.1334 | 10.1334 | 1193.1052 | 600.5762 | 19.8355 | 1.2676 | 2.5437 | SAND | #N/A | 35 | #N/A | 31.8719
5955 | 59.277 | 59.27 | 12.6923 | 0.1627 | 0.165 | 12.7253 | 1.2786 | 20.2094 | 10.2094 | 1197.8106 | 605.1821 | 19.048 | 1.4114 | 2.5832 | SAND | #N/A | 35 | #N/A | 31.6783
5956 | 59.287 | 59.28 | 12.0439 | 0.1666 | 0.6414 | 12.1722 | 1.3687 | 20.2198 | 10.2198 | 1198.6296 | 605.9011 | 18.1111 | 1.5182 | 2.6186 | CLAY | 914.4625 | 35 | 9.3405 | #N/A
5957 | 59.296 | 59.289 | 11.7641 | 0.1993 | 0.4171 | 11.8475 | 1.6822 | 20.4194 | 10.4194 | 1210.6445 | 617.8274 | 17.2166 | 1.8737 | 2.6868 | CLAY | 886.4063 | 35 | 8.7675 | #N/A
5958 | 59.305 | 59.298 | 11.7079 | 0.2182 | 0.1479 | 11.7375 | 1.859 | 20.522 | 10.522 | 1216.9117 | 624.0053 | 16.8597 | 2.074 | 2.7191 | CLAY | 876.714 | 35 | 8.5409 | #N/A
5959 | 59.315 | 59.308 | 12.0563 | 0.2254 | 0.0807 | 12.0724 | 1.8671 | 20.571 | 10.571 | 1220.0269 | 627.0209 | 17.3079 | 2.077 | 2.7101 | CLAY | 904.3678 | 35 | 8.8256 | #N/A
5960 | 59.327 | 59.32 | 12.1694 | 0.2303 | 0.5557 | 12.2805 | 1.8753 | 20.6029 | 10.6029 | 1222.166 | 629.0402 | 17.5798 | 2.0826 | 2.7052 | CLAY | 921.5312 | 35 | 8.9992 | #N/A
5961 | 59.337 | 59.33 | 12.2006 | 0.2476 | 0.6115 | 12.3229 | 2.0093 | 20.6892 | 10.6892 | 1227.4909 | 634.2657 | 17.4933 | 2.2316 | 2.7241 | CLAY | 924.6174 | 35 | 8.944 | #N/A
5962 | 59.346 | 59.339 | 12.8205 | 0.2478 | 0.4126 | 12.903 | 1.9205 | 20.7081 | 10.7081 | 1228.8002 | 635.4852 | 18.3706 | 2.1226 | 2.6942 | CLAY | 972.8516 | 35 | 9.5081 | #N/A
5963 | 59.356 | 59.349 | 13.4123 | 0.2665 | 0.1337 | 13.439 | 1.983 | 20.8094 | 10.8094 | 1235.0145 | 641.6002 | 19.0212 | 2.1837 | 2.689 | CLAY | 1017.0021 | 35 | 9.9309 | #N/A
5964 | 59.367 | 59.36 | 13.5775 | 0.2685 | -0.0122 | 13.5751 | 1.9779 | 20.8221 | 10.8221 | 1235.9975 | 642.4732 | 19.2056 | 2.176 | 2.6847 | CLAY | 1028.2552 | 35 | 10.0513 | #N/A
5965 | 59.377 | 59.37 | 13.635 | 0.2631 | -0.0425 | 13.6265 | 1.9308 | 20.7997 | 10.7997 | 1234.8791 | 641.2547 | 19.324 | 2.1232 | 2.6763 | CLAY | 1032.6351 | 35 | 10.1289 | #N/A
5966 | 59.388 | 59.381 | 14.4326 | 0.2536 | -0.0421 | 14.4242 | 1.7582 | 20.7788 | 10.7788 | 1233.8676 | 640.133 | 20.6056 | 1.9226 | 2.6287 | CLAY | 1099.1927 | 35 | 10.9754 | #N/A
5967 | 59.397 | 59.39 | 15.5158 | 0.2435 | -0.0161 | 15.5126 | 1.5697 | 20.7596 | 10.7596 | 1232.913 | 639.0883 | 22.3438 | 1.7052 | 2.5701 | SAND | #N/A | 35 | #N/A | 32.4407
5968 | 59.406 | 59.399 | 16.8421 | 0.2328 | 0.0157 | 16.8452 | 1.382 | 20.7391 | 10.7391 | 1231.8834 | 637.9686 | 24.4736 | 1.491 | 2.5047 | SAND | #N/A | 35 | #N/A | 32.8757
5969 | 59.417 | 59.41 | 18.2189 | 0.2377 | 0.07 | 18.2329 | 1.3037 | 20.7945 | 10.7945 | 1235.4008 | 641.3763 | 26.5016 | 1.3984 | 2.4605 | SAND | #N/A | 35 | #N/A | 33.256
5970 | 59.427 | 59.42 | 19.7483 | 0.2354 | 0.085 | 19.7653 | 1.191 | 20.8146 | 10.8146 | 1236.8055 | 642.6812 | 28.83 | 1.2705 | 2.407 | SAND | #N/A | 35 | #N/A | 33.6583
5971 | 59.436 | 59.429 | 20.4798 | 0.2338 | 0.0185 | 20.4835 | 1.1414 | 20.8206 | 10.8206 | 1237.3467 | 643.1324 | 29.9256 | 1.2148 | 2.3828 | SAND | #N/A | 35 | #N/A | 33.8365
5972 | 59.447 | 59.44 | 21.1669 | 0.2138 | 0.0267 | 21.1722 | 1.0098 | 20.7287 | 10.7287 | 1232.1112 | 637.7863 | 31.2646 | 1.0722 | 2.3374 | SAND | #N/A | 35 | #N/A | 34.0456
5973 | 59.457 | 59.45 | 21.2511 | 0.1883 | -0.0207 | 21.247 | 0.88624 | 20.5811 | 10.5811 | 1223.5468 | 629.1208 | 31.8276 | 0.9404 | 2.3008 | SAND | #N/A | 35 | #N/A | 34.1308
5974 | 59.467 | 59.46 | 20.9413 | 0.1707 | 0.0177 | 20.9448 | 0.815 | 20.4604 | 10.4604 | 1216.5779 | 622.0512 | 31.7149 | 0.86526 | 2.2836 | SAND | #N/A | 35 | #N/A | 34.1139
5975 | 59.479 | 59.472 | 20.7143 | 0.1738 | -0.0191 | 20.7105 | 0.83919 | 20.4771 | 10.4771 | 1217.817 | 623.1703 | 31.2798 | 0.89162 | 2.2954 | SAND | #N/A | 35 | #N/A | 34.0479
5976 | 59.488 | 59.481 | 20.0853 | 0.1505 | -0.007 | 20.0839 | 0.74936 | 20.2964 | 10.2964 | 1207.2475 | 612.5096 | 30.8185 | 0.79728 | 2.2766 | SAND | #N/A | 35 | #N/A | 33.9769
5977 | 59.5 | 59.493 | 19.3868 | 0.1279 | 0.0135 | 19.3895 | 0.65964 | 20.0918 | 10.0918 | 1195.3217 | 600.4623 | 30.3003 | 0.70297 | 2.2567 | SAND | #N/A | 35 | #N/A | 33.8959
5978 | 59.51 | 59.503 | 18.6879 | 0.1182 | 0.0806 | 18.704 | 0.63195 | 19.9853 | 9.9853 | 1189.1824 | 594.2223 | 29.4752 | 0.67486 | 2.259 | SAND | #N/A | 35 | #N/A | 33.764
5979 | 59.521 | 59.514 | 18.2256 | 0.1181 | 0.099 | 18.2454 | 0.64729 | 19.9746 | 9.9746 | 1188.7657 | 593.6955 | 28.7296 | 0.6924 | 2.274 | SAND | #N/A | 35 | #N/A | 33.6416
5980 | 59.531 | 59.524 | 18.4344 | 0.1207 | 0.1202 | 18.4584 | 0.6539 | 20.0046 | 10.0046 | 1190.7555 | 595.5855 | 28.9928 | 0.69899 | 2.2724 | SAND | #N/A | 35 | #N/A | 33.6852
5981 | 59.541 | 59.534 | 18.4158 | 0.1224 | 0.1542 | 18.4466 | 0.66354 | 20.0208 | 10.0208 | 1191.917 | 596.6472 | 28.9195 | 0.70937 | 2.2764 | SAND | #N/A | 35 | #N/A | 33.6731
5982 | 59.552 | 59.545 | 18.441 | 0.1228 | 0.2983 | 18.5007 | 0.66376 | 20.0257 | 10.0257 | 1192.4331 | 597.0533 | 28.9894 | 0.70949 | 2.2755 | SAND | #N/A | 35 | #N/A | 33.6846
5983 | 59.562 | 59.555 | 18.2398 | 0.1178 | 0.3358 | 18.307 | 0.64347 | 19.9729 | 9.9729 | 1189.4855 | 594.0053 | 28.817 | 0.68819 | 2.2716 | SAND | #N/A | 35 | #N/A | 33.6561
5984 | 59.572 | 59.565 | 18.1482 | 0.1158 | 0.2416 | 18.1965 | 0.63639 | 19.9504 | 9.9504 | 1188.3483 | 592.7679 | 28.6928 | 0.68085 | 2.2711 | SAND | #N/A | 35 | #N/A | 33.6355
5985 | 59.582 | 59.575 | 17.9269 | 0.1308 | 0.1964 | 17.9662 | 0.72803 | 20.0883 | 10.0883 | 1196.7601 | 601.0807 | 27.8988 | 0.77999 | 2.3098 | SAND | #N/A | 35 | #N/A | 33.5014
5986 | 59.593 | 59.586 | 17.4156 | 0.1393 | 0.1695 | 17.4495 | 0.7983 | 20.1507 | 10.1507 | 1200.7005 | 604.9116 | 26.8614 | 0.85729 | 2.3441 | SAND | #N/A | 35 | #N/A | 33.3204
5987 | 59.602 | 59.595 | 17.7101 | 0.1481 | 0.0961 | 17.7293 | 0.83534 | 20.2288 | 10.2288 | 1205.5332 | 609.6548 | 27.1035 | 0.89628 | 2.3503 | SAND | #N/A | 35 | #N/A | 33.3633
5988 | 59.613 | 59.606 | 18.6541 | 0.1582 | 0.1651 | 18.6871 | 0.84657 | 20.3267 | 10.3267 | 1211.5926 | 615.6049 | 28.3876 | 0.90527 | 2.3351 | SAND | #N/A | 35 | #N/A | 33.5844
5989 | 59.622 | 59.615 | 19.3146 | 0.1754 | 0.3729 | 19.3892 | 0.90463 | 20.4621 | 10.4621 | 1219.8497 | 623.7729 | 29.1281 | 0.96536 | 2.3397 | SAND | #N/A | 35 | #N/A | 33.7074
5990 | 59.632 | 59.625 | 20.5591 | 0.1926 | 0.313 | 20.6217 | 0.93397 | 20.5959 | 10.5959 | 1228.031 | 631.8551 | 30.6932 | 0.99311 | 2.3266 | SAND | #N/A | 35 | #N/A | 33.9575
5991 | 59.643 | 59.636 | 21.8734 | 0.2018 | 0.1658 | 21.9066 | 0.92119 | 20.6742 | 10.6742 | 1232.9294 | 636.6441 | 32.4728 | 0.97612 | 2.3019 | SAND | #N/A | 35 | #N/A | 34.2267
5992 | 59.653 | 59.646 | 22.2434 | 0.2113 | 0.1014 | 22.2637 | 0.94908 | 20.7345 | 10.7345 | 1236.7305 | 640.3457 | 32.8369 | 1.0049 | 2.3044 | SAND | #N/A | 35 | #N/A | 34.28
5993 | 59.664 | 59.657 | 22.0974 | 0.222 | 0.0049 | 22.0984 | 1.0046 | 20.7895 | 10.7895 | 1240.2404 | 643.7459 | 32.4012 | 1.0643 | 2.3226 | SAND | #N/A | 35 | #N/A | 34.2162
5994 | 59.674 | 59.667 | 21.5878 | 0.2122 | -0.005 | 21.5868 | 0.98301 | 20.7274 | 10.7274 | 1236.7433 | 640.1484 | 31.7896 | 1.0427 | 2.3249 | SAND | #N/A | 35 | #N/A | 34.1251
5995 | 59.684 | 59.677 | 21.5976 | 0.2113 | 0.0085 | 21.5993 | 0.97827 | 20.7227 | 10.7227 | 1236.6666 | 639.9717 | 31.818 | 1.0377 | 2.3234 | SAND | #N/A | 35 | #N/A | 34.1294
5996 | 59.694 | 59.687 | 22.4278 | 0.2041 | 0.0315 | 22.4341 | 0.90978 | 20.6968 | 10.6968 | 1235.3321 | 638.537 | 33.199 | 0.96279 | 2.2905 | SAND | #N/A | 35 | #N/A | 34.3324
5997 | 59.704 | 59.697 | 23.8951 | 0.1966 | 0.2398 | 23.9431 | 0.82111 | 20.6784 | 10.6784 | 1234.4373 | 637.542 | 35.619 | 0.86575 | 2.2404 | SAND | #N/A | 35 | #N/A | 34.6685
5998 | 59.714 | 59.707 | 25.292 | 0.1868 | 0.2995 | 25.3519 | 0.73683 | 20.6408 | 10.6408 | 1232.3985 | 635.4029 | 37.9594 | 0.77448 | 2.1919 | SAND | #N/A | 35 | #N/A | 34.9725
5999 | 59.723 | 59.716 | 26.5059 | 0.1769 | 0.271 | 26.5601 | 0.66604 | 20.5951 | 10.5951 | 1229.8579 | 632.772 | 40.0306 | 0.69837 | 2.1495 | SAND | #N/A | 35 | #N/A | 35.2263
6000 | 59.732 | 59.725 | 27.4984 | 0.1749 | 0.1658 | 27.5316 | 0.63527 | 20.5958 | 10.5958 | 1230.0855 | 632.9097 | 41.5564 | 0.66498 | 2.1249 | SAND | #N/A | 35 | #N/A | 35.405
| 59.742 | 59.735 | 28.1666 | 0.1703 | 0.1348 | 28.1936 | 0.60404 | 20.5739 | 10.5739 | 1228.9794 | 631.7034 | 42.6855 | 0.63157 | 2.1038 | SAND | #N/A | 35 | #N/A | 35.5331
| 59.751 | 59.744 | 27.9842 | 0.162 | 0.1672 | 28.0176 | 0.57821 | 20.5128 | 10.5128 | 1225.518 | 628.1516 | 42.6523 | 0.60466 | 2.095 | SAND | #N/A | 35 | #N/A | 35.5294
| 59.76 | 59.753 | 27.8212 | 0.1602 | 0.1893 | 27.8591 | 0.57504 | 20.4975 | 10.4975 | 1224.7872 | 627.3307 | 42.4565 | 0.60148 | 2.0956 | SAND | #N/A | 35 | #N/A | 35.5074
| 59.77 | 59.763 | 27.3609 | 0.1629 | 0.2194 | 27.4048 | 0.59442 | 20.5107 | 10.5107 | 1225.7794 | 628.223 | 41.6715 | 0.62225 | 2.1098 | SAND | #N/A | 35 | #N/A | 35.4182
| 59.779 | 59.772 | 27.3513 | 0.1574 | 0.2145 | 27.3942 | 0.57457 | 20.4702 | 10.4702 | 1223.5477 | 625.901 | 41.8128 | 0.60144 | 2.1014 | SAND | #N/A | 35 | #N/A | 35.4344
| 59.788 | 59.781 | 28.4436 | 0.1426 | 0.2217 | 28.4879 | 0.50056 | 20.3698 | 10.3698 | 1217.7247 | 619.9873 | 43.9851 | 0.52291 | 2.0536 | SAND | #N/A | 35 | #N/A | 35.6764
| 59.796 | 59.789 | 30.1022 | 0.1385 | 0.2514 | 30.1525 | 0.45933 | 20.3577 | 10.3577 | 1217.1694 | 619.3519 | 46.7187 | 0.47865 | 2.0129 | SAND | #N/A | 35 | #N/A | 35.9644
| 59.806 | 59.799 | 31.7216 | 0.1333 | 0.3198 | 31.7856 | 0.41937 | 20.3335 | 10.3335 | 1215.9224 | 618.0048 | 49.4651 | 0.43605 | 1.9728 | SAND | #N/A | 35 | #N/A | 36.2373
| 59.814 | 59.807 | 33.2589 | 0.1235 | 0.3167 | 33.3222 | 0.37062 | 20.2624 | 10.2624 | 1211.8336 | 613.8355 | 52.3111 | 0.38461 | 1.9276 | SAND | #N/A | 35 | #N/A | 36.5045
| 59.823 | 59.816 | 34.4302 | 0.1164 | 0.2967 | 34.4895 | 0.33749 | 20.2064 | 10.2064 | 1208.6681 | 610.5795 | 54.507 | 0.34975 | 1.8943 | SAND | #N/A | 35 | #N/A | 36.701
| 59.831 | 59.824 | 35.4387 | 0.1211 | 0.222 | 35.4831 | 0.34129 | 20.264 | 10.264 | 1212.2706 | 614.1025 | 55.8064 | 0.35336 | 1.8868 | SAND | #N/A | 35 | #N/A | 36.8135
| 59.84 | 59.833 | 36.1239 | 0.124 | 0.1696 | 36.1578 | 0.34294 | 20.2991 | 10.2991 | 1214.5539 | 616.296 | 56.6988 | 0.35486 | 1.8813 | SAND | #N/A | 35 | #N/A | 36.8893
| 59.848 | 59.841 | 36.559 | 0.1317 | 0.1673 | 36.5925 | 0.35991 | 20.3744 | 10.3744 | 1219.2231 | 620.8857 | 56.9722 | 0.37232 | 1.888 | SAND | #N/A | 35 | #N/A | 36.9123
| 59.857 | 59.85 | 36.9115 | 0.1389 | 0.1734 | 36.9462 | 0.37595 | 20.4406 | 10.4406 | 1223.367 | 624.9401 | 57.162 | 0.38883 | 1.8947 | SAND | #N/A | 35 | #N/A | 36.9282
| 59.865 | 59.858 | 36.734 | 0.1424 | 0.227 | 36.7794 | 0.38717 | 20.468 | 10.468 | 1225.1714 | 626.6647 | 56.7357 | 0.40051 | 1.9031 | SAND | #N/A | 35 | #N/A | 36.8924
| 59.874 | 59.867 | 36.8964 | 0.1403 | 0.1717 | 36.9307 | 0.3799 | 20.4521 | 10.4521 | 1224.4087 | 625.8119 | 57.056 | 0.39293 | 1.8973 | SAND | #N/A | 35 | #N/A | 36.9193
| 59.882 | 59.875 | 37.1716 | 0.1339 | 0.1168 | 37.195 | 0.36 | 20.4002 | 10.4002 | 1221.4612 | 622.784 | 57.7624 | 0.37222 | 1.8825 | SAND | #N/A | 35 | #N/A | 36.9781
| 59.89 | 59.883 | 37.2903 | 0.13 | 0.1519 | 37.3207 | 0.34833 | 20.3668 | 10.3668 | 1219.6278 | 620.8703 | 58.1459 | 0.3601 | 1.8739 | SAND | #N/A | 35 | #N/A | 37.0097
| 59.898 | 59.891 | 37.5546 | 0.1323 | 0.1817 | 37.5909 | 0.35195 | 20.3902 | 10.3902 | 1221.1912 | 622.354 | 58.439 | 0.36376 | 1.8737 | SAND | #N/A | 35 | #N/A | 37.0337
| 59.907 | 59.9 | 37.9047 | 0.1304 | 0.2222 | 37.9491 | 0.34362 | 20.377 | 10.377 | 1220.5808 | 621.6534 | 59.0821 | 0.35504 | 1.865 | SAND | #N/A | 35 | #N/A | 37.086
| 59.916 | 59.909 | 37.7393 | 0.1308 | 0.2724 | 37.7938 | 0.34609 | 20.379 | 10.379 | 1220.8833 | 621.8659 | 58.8115 | 0.35764 | 1.8682 | SAND | #N/A | 35 | #N/A | 37.0641
| 59.924 | 59.917 | 37.8841 | 0.1319 | 0.2705 | 37.9382 | 0.34767 | 20.3903 | 10.3903 | 1221.724 | 622.6267 | 58.9703 | 0.35924 | 1.8679 | SAND | #N/A | 35 | #N/A | 37.077
| 59.933 | 59.926 | 37.8416 | 0.1244 | 0.2449 | 37.8906 | 0.32831 | 20.3211 | 10.3211 | 1217.7644 | 618.5767 | 59.2858 | 0.33922 | 1.8556 | SAND | #N/A | 35 | #N/A | 37.1025
| 59.942 | 59.935 | 37.6637 | 0.12 | 0.2405 | 37.7118 | 0.3182 | 20.2771 | 10.2771 | 1215.3057 | 616.0276 | 59.2449 | 0.3288 | 1.8504 | SAND | #N/A | 35 | #N/A | 37.0992
| 59.951 | 59.944 | 37.2737 | 0.114 | 0.3065 | 37.335 | 0.30534 | 20.213 | 10.213 | 1211.6475 | 612.279 | 58.9982 | 0.31559 | 1.8451 | SAND | #N/A | 35 | #N/A | 37.0792
| 59.959 | 59.952 | 36.9451 | 0.1091 | 0.3742 | 37.0199 | 0.29471 | 20.1582 | 10.1582 | 1208.5221 | 609.0732 | 58.7966 | 0.30465 | 1.8405 | SAND | #N/A | 35 | #N/A | 37.0629
| 59.969 | 59.962 | 36.5329 | 0.1046 | 0.3553 | 36.604 | 0.28576 | 20.1044 | 10.1044 | 1205.4973 | 605.948 | 58.4183 | 0.29549 | 1.8381 | SAND | #N/A | 35 | #N/A | 37.032
| 59.977 | 59.97 | 36.2288 | 0.0998 | 0.3123 | 36.2913 | 0.275 | 20.0459 | 10.0459 | 1202.1537 | 602.524 | 58.2369 | 0.28442 | 1.8332 | SAND | #N/A | 35 | #N/A | 37.0172
| 59.984 | 59.977 | 35.7956 | 0.0955 | 0.3786 | 35.8713 | 0.26623 | 19.9897 | 9.9897 | 1198.9237 | 599.2237 | 57.8622 | 0.27544 | 1.8307 | SAND | #N/A | 35 | #N/A | 36.9863
| 59.993 | 59.986 | 35.4507 | 0.0983 | 0.3832 | 35.5273 | 0.27669 | 20.0198 | 10.0198 | 1200.9104 | 601.1205 | 57.1041 | 0.28637 | 1.8422 | SAND | #N/A | 35 | #N/A | 36.9233
| 60 | 59.993 | 35.1659 | 0.0977 | 0.3714 | 35.2402 | 0.27724 | 20.0095 | 10.0095 | 1200.4295 | 600.5696 | 56.6791 | 0.28702 | 1.8456 | SAND | #N/A | 35 | #N/A | 36.8877
| 60.007 | 60 | 34.7132 | 0.101 | 0.394 | 34.792 | 0.2903 | 20.0434 | 10.0434 | 1202.6065 | 602.6768 | 55.7337 | 0.30069 | 1.8599 | SAND | #N/A | 35 | #N/A | 36.8073
| 60.015 | 60.008 | 34.3611 | 0.1006 | 0.4304 | 34.4472 | 0.29204 | 20.0349 | 10.0349 | 1202.254 | 602.2443 | 55.2017 | 0.3026 | 1.8648 | SAND | #N/A | 35 | #N/A | 36.7615
| 60.024 | 60.017 | 33.9952 | 0.1014 | 0.4151 | 34.0782 | 0.29755 | 20.04 | 10.04 | 1202.7392 | 602.6394 | 54.5525 | 0.30844 | 1.8727 | SAND | #N/A | 35 | #N/A | 36.705
| 60.032 | 60.025 | 33.0137 | 0.1089 | 0.4674 | 33.1072 | 0.32893 | 20.1123 | 10.1123 | 1207.2437 | 607.0645 | 52.5479 | 0.34138 | 1.9047 | SAND | #N/A | 35 | #N/A | 36.5261
| 60.041 | 60.034 | 32.6044 | 0.114 | 0.472 | 32.6988 | 0.34864 | 20.1612 | 10.1612 | 1210.3554 | 610.0865 | 51.6131 | 0.36204 | 1.9221 | SAND | #N/A | 35 | #N/A | 36.4404
| 60.051 | 60.044 | 32.527 | 0.1113 | 0.4783 | 32.6227 | 0.34117 | 20.1321 | 10.1321 | 1208.8147 | 608.4456 | 51.6297 | 0.3543 | 1.9182 | SAND | #N/A | 35 | #N/A | 36.4419
| 60.06 | 60.053 | 31.9404 | 0.111 | 0.4794 | 32.0363 | 0.34648 | 20.1219 | 10.1219 | 1208.38 | 607.9209 | 50.7104 | 0.36006 | 1.9281 | SAND | #N/A | 35 | #N/A | 36.3561
| 60.07 | 60.063 | 31.552 | 0.1041 | 0.4899 | 31.65 | 0.32891 | 20.0419 | 10.0419 | 1203.7764 | 603.2167 | 50.4731 | 0.34191 | 1.9211 | SAND | #N/A | 35 | #N/A | 36.3337
| 60.08 | 60.073 | 31.1935 | 0.1047 | 0.466 | 31.2867 | 0.33465 | 20.0441 | 10.0441 | 1204.1106 | 603.4509 | 49.8509 | 0.34804 | 1.929 | SAND | #N/A | 35 | #N/A | 36.2744
| 60.087 | 60.08 | 30.9655 | 0.1071 | 0.4776 | 31.061 | 0.34481 | 20.0679 | 10.0679 | 1205.6776 | 604.948 | 49.3519 | 0.35873 | 1.9383 | SAND | #N/A | 35 | #N/A | 36.2263
| 60.095 | 60.088 | 30.1784 | 0.1109 | 0.481 | 30.2746 | 0.36631 | 20.0987 | 10.0987 | 1207.6924 | 606.8831 | 47.8954 | 0.38153 | 1.961 | SAND | #N/A | 35 | #N/A | 36.0832
| 60.105 | 60.098 | 30.0694 | 0.1107 | 0.4736 | 30.1641 | 0.36699 | 20.0952 | 10.0952 | 1207.6803 | 606.771 | 47.7222 | 0.3823 | 1.9628 | SAND | #N/A | 35 | #N/A | 36.0659
| 60.115 | 60.108 | 30.8506 | 0.1053 | 0.4747 | 30.9455 | 0.34028 | 20.0465 | 10.0465 | 1204.9573 | 603.9476 | 49.2436 | 0.35406 | 1.9369 | SAND | #N/A | 35 | #N/A | 36.2159
| 60.117 | 60.11 | 30.9945 | 0.1064 | 0.4459 | 31.0837 | 0.3423 | 20.0605 | 10.0605 | 1205.8345 | 604.805 | 49.4008 | 0.35612 | 1.9366 | SAND | #N/A | 35 | #N/A | 36.2311
| 60.134 | 60.127 | 30.3041 | 0.1107 | 0.4592 | 30.3959 | 0.36419 | 20.0982 | 10.0982 | 1208.443 | 607.2437 | 48.0655 | 0.37927 | 1.9585 | SAND | #N/A | 35 | #N/A | 36.1002
| 60.145 | 60.138 | 30.4017 | 0.1142 | 0.3158 | 30.4649 | 0.37486 | 20.1356 | 10.1356 | 1210.9124 | 609.6033 | 47.9885 | 0.39037 | 1.9643 | SAND | #N/A | 35 | #N/A | 36.0925
| 60.154 | 60.147 | 29.8791 | 0.1176 | 0.2538 | 29.9299 | 0.39292 | 20.163 | 10.163 | 1212.7462 | 611.3473 | 46.9735 | 0.40951 | 1.9814 | SAND | #N/A | 35 | #N/A | 35.9904
| 60.165 | 60.158 | 29.1941 | 0.1173 | 0.2494 | 29.244 | 0.40111 | 20.151 | 10.151 | 1212.2427 | 610.7337 | 45.8985 | 0.41845 | 1.9945 | SAND | #N/A | 35 | #N/A | 35.8798
| 60.175 | 60.168 | 28.5915 | 0.1197 | 0.2484 | 28.6412 | 0.41793 | 20.1666 | 10.1666 | 1213.3833 | 611.7745 | 44.8332 | 0.43642 | 2.0115 | SAND | #N/A | 35 | #N/A | 35.7676
| 60.186 | 60.179 | 27.7745 | 0.1177 | 0.2034 | 27.8152 | 0.42315 | 20.1354 | 10.1354 | 1211.7278 | 610.0088 | 43.6116 | 0.44242 | 2.0249 | SAND | #N/A | 35 | #N/A | 35.6356
| 60.196 | 60.189 | 26.9969 | 0.1149 | 0.2136 | 27.0396 | 0.42493 | 20.0961 | 10.0961 | 1209.5646 | 607.7453 | 42.5014 | 0.44483 | 2.036 | SAND | #N/A | 35 | #N/A | 35.5124
| 60.206 | 60.199 | 26.294 | 0.107 | 0.2741 | 26.3488 | 0.40609 | 20.0025 | 10.0025 | 1204.1283 | 602.2084 | 41.7541 | 0.42554 | 2.0348 | SAND | #N/A | 35 | #N/A | 35.4277
| 60.216 | 60.209 | 25.6903 | 0.1005 | 0.31 | 25.7523 | 0.39026 | 19.92 | 9.92 | 1199.3648 | 597.3443 | 41.1035 | 0.40932 | 2.0341 | SAND | #N/A | 35 | #N/A | 35.3527
| 60.227 | 60.22 | 25.197 | 0.0915 | 0.365 | 25.27 | 0.36209 | 19.8026 | 9.8026 | 1192.5141 | 590.3827 | 40.7828 | 0.38002 | 2.0242 | SAND | #N/A | 35 | #N/A | 35.3153
| 60.237 | 60.23 | 24.9319 | 0.0845 | 0.3871 | 25.0093 | 0.33787 | 19.7052 | 9.7052 | 1186.8471 | 584.615 | 40.749 | 0.35471 | 2.0129 | SAND | #N/A | 35 | #N/A | 35.3113
| 60.247 | 60.24 | 24.5665 | 0.0791 | 0.4235 | 24.6512 | 0.32088 | 19.6222 | 9.6222 | 1182.0398 | 579.7071 | 40.4845 | 0.33704 | 2.0072 | SAND | #N/A | 35 | #N/A | 35.2802
| 60.258 | 60.251 | 24.3022 | 0.0736 | 0.4424 | 24.3907 | 0.30175 | 19.5335 | 9.5335 | 1176.9138 | 574.4705 | 40.409 | 0.31705 | 1.9982 | SAND | #N/A | 35 | #N/A | 35.2713
| 60.268 | 60.261 | 24.3274 | 0.0724 | 0.46 | 24.4194 | 0.29649 | 19.5147 | 9.5147 | 1175.9753 | 573.4319 | 40.5339 | 0.31149 | 1.9942 | SAND | #N/A | 35 | #N/A | 35.286
| 60.277 | 60.27 | 24.3061 | 0.0703 | 0.4325 | 24.3926 | 0.2882 | 19.4798 | 9.4798 | 1174.0448 | 571.4112 | 40.6337 | 0.30278 | 1.9888 | SAND | #N/A | 35 | #N/A | 35.2978
| 60.288 | 60.281 | 24.037 | 0.068 | 0.409 | 24.1188 | 0.28194 | 19.4363 | 9.4363 | 1171.6418 | 568.8979 | 40.3362 | 0.29633 | 1.9885 | SAND | #N/A | 35 | #N/A | 35.2626
| 60.298 | 60.291 | 23.7827 | 0.0635 | 0.3948 | 23.8617 | 0.26612 | 19.3519 | 9.3519 | 1166.7432 | 563.8986 | 40.2464 | 0.2798 | 1.9809 | SAND | #N/A | 35 | #N/A | 35.252
| 60.309 | 60.302 | 23.4356 | 0.062 | 0.3935 | 23.5143 | 0.26367 | 19.3181 | 9.3181 | 1164.92 | 561.9653 | 39.77 | 0.27741 | 1.9845 | SAND | #N/A | 35 | #N/A | 35.1951
| 60.319 | 60.312 | 23.078 | 0.0606 | 0.3938 | 23.1568 | 0.26169 | 19.2853 | 9.2853 | 1163.1368 | 560.0818 | 39.2686 | 0.27553 | 1.9887 | SAND | #N/A | 35 | #N/A | 35.1345
| 60.329 | 60.322 | 22.7069 | 0.0607 | 0.4115 | 22.7892 | 0.26635 | 19.281 | 9.281 | 1163.069 | 559.914 | 38.624 | 0.28068 | 1.9982 | SAND | #N/A | 35 | #N/A | 35.0554
| 60.339 | 60.332 | 22.4296 | 0.0617 | 0.4474 | 22.5191 | 0.27399 | 19.2955 | 9.2955 | 1164.1366 | 560.8817 | 38.0739 | 0.28893 | 2.0083 | SAND | #N/A | 35 | #N/A | 34.9869
| 60.349 | 60.342 | 22.1319 | 0.0619 | 0.4887 | 22.2296 | 0.27846 | 19.2942 | 9.2942 | 1164.2535 | 560.8985 | 37.5565 | 0.29385 | 2.0164 | SAND | #N/A | 35 | #N/A | 34.9215
| 60.36 | 60.353 | 22.1078 | 0.0634 | 0.4822 | 22.2042 | 0.28553 | 19.3219 | 9.3219 | 1166.1332 | 562.6685 | 37.3899 | 0.30136 | 2.0219 | SAND | #N/A | 35 | #N/A | 34.9003
| 60.369 | 60.362 | 21.8037 | 0.0637 | 0.4882 | 21.9013 | 0.29085 | 19.322 | 9.322 | 1166.3172 | 562.7624 | 36.8451 | 0.30721 | 2.0308 | SAND | #N/A | 35 | #N/A | 34.8302
| 60.38 | 60.373 | 21.5862 | 0.063 | 0.4927 | 21.6847 | 0.29053 | 19.3052 | 9.3052 | 1165.5129 | 561.8481 | 36.521 | 0.30703 | 2.0343 | SAND | #N/A | 35 | #N/A | 34.788
| 60.39 | 60.383 | 21.5085 | 0.0609 | 0.5117 | 21.6108 | 0.2818 | 19.2641 | 9.2641 | 1163.225 | 559.4599 | 36.5489 | 0.29783 | 2.0295 | SAND | #N/A | 35 | #N/A | 34.7916
| 60.4 | 60.393 | 21.4551 | 0.0609 | 0.5125 | 21.5576 | 0.2825 | 19.2632 | 9.2632 | 1163.3594 | 559.4943 | 36.4512 | 0.29861 | 2.0309 | SAND | #N/A | 35 | #N/A | 34.7788
| 60.41 | 60.403 | 21.3677 | 0.0621 | 0.4929 | 21.4663 | 0.28929 | 19.2844 | 9.2844 | 1164.8339 | 560.8689 | 36.1964 | 0.30589 | 2.0374 | SAND | #N/A | 35 | #N/A | 34.7453
| 60.42 | 60.413 | 21.4078 | 0.0624 | 0.4694 | 21.5017 | 0.29021 | 19.2907 | 9.2907 | 1165.407 | 561.3421 | 36.228 | 0.30684 | 2.0375 | SAND | #N/A | 35 | #N/A | 34.7495
| 60.43 | 60.423 | 21.1912 | 0.0608 | 0.417 | 21.2746 | 0.28579 | 19.2561 | 9.2561 | 1163.5088 | 559.3436 | 35.9548 | 0.30232 | 2.0384 | SAND | #N/A | 35 | #N/A | 34.7133
| 60.431 | 60.424 | 21.0159 | 0.0592 | 0.4597 | 21.1078 | 0.28046 | 19.2217 | 9.2217 | 1161.4527 | 557.2772 | 35.7926 | 0.2968 | 2.0375 | SAND | #N/A | 35 | #N/A | 34.6917
| 60.451 | 60.444 | 20.5099 | 0.059 | 0.5199 | 20.6139 | 0.28621 | 19.2085 | 9.2085 | 1161.0378 | 556.6623 | 34.9455 | 0.3033 | 2.0505 | SAND | #N/A | 35 | #N/A | 34.5773
| 60.461 | 60.454 | 20.5389 | 0.0549 | 0.5189 | 20.6427 | 0.26595 | 19.1246 | 9.1246 | 1156.1572 | 551.6811 | 35.3221 | 0.28173 | 2.0353 | SAND | #N/A | 35 | #N/A | 34.6285
| 60.472 | 60.465 | 20.4476 | 0.0523 | 0.5184 | 20.5513 | 0.25449 | 19.066 | 9.066 | 1152.8228 | 548.2363 | 35.3834 | 0.26961 | 2.0284 | SAND | #N/A | 35 | #N/A | 34.6368
| 60.482 | 60.475 | 20.3688 | 0.0519 | 0.4886 | 20.4665 | 0.25358 | 19.0553 | 9.0553 | 1152.3714 | 547.6847 | 35.2651 | 0.26871 | 2.0293 | SAND | #N/A | 35 | #N/A | 34.6208
| 60.492 | 60.485 | 20.32 | 0.0514 | 0.5019 | 20.4204 | 0.25171 | 19.0431 | 9.0431 | 1151.822 | 547.0353 | 35.2236 | 0.26676 | 2.0288 | SAND | #N/A | 35 | #N/A | 34.6152
| 60.503 | 60.496 | 20.2871 | 0.0511 | 0.5319 | 20.3935 | 0.25057 | 19.0357 | 9.0357 | 1151.585 | 546.6883 | 35.1972 | 0.26557 | 2.0285 | SAND | #N/A | 35 | #N/A | 34.6116
| 60.513 | 60.506 | 20.3399 | 0.0478 | 0.5418 | 20.4483 | 0.23376 | 18.9585 | 8.9585 | 1147.1023 | 542.1051 | 35.6041 | 0.24765 | 2.0143 | SAND | #N/A | 35 | #N/A | 34.6665
| 60.522 | 60.515 | 20.5235 | 0.0468 | 0.5226 | 20.628 | 0.22688 | 18.9371 | 8.9371 | 1145.9797 | 540.8923 | 36.0183 | 0.24022 | 2.0055 | SAND | #N/A | 35 | #N/A | 34.7218
| 60.533 | 60.526 | 20.8544 | 0.0461 | 0.5351 | 20.9614 | 0.21993 | 18.9257 | 8.9257 | 1145.4978 | 540.3003 | 36.6758 | 0.23264 | 1.9939 | SAND | #N/A | 35 | #N/A | 34.8082
| 60.543 | 60.536 | 21.35 | 0.0457 | 0.5588 | 21.4618 | 0.21294 | 18.9247 | 8.9247 | 1145.6266 | 540.3291 | 37.5996 | 0.22494 | 1.9793 | SAND | #N/A | 35 | #N/A | 34.927
| 60.553 | 60.546 | 21.8052 | 0.0429 | 0.5578 | 21.9168 | 0.19574 | 18.8588 | 8.8588 | 1141.8235 | 536.4255 | 38.7285 | 0.2065 | 1.9565 | SAND | #N/A | 35 | #N/A | 35.0683
| 60.562 | 60.555 | 22.4073 | 0.0437 | 0.5626 | 22.5198 | 0.19405 | 18.8911 | 8.8911 | 1143.9476 | 538.4599 | 39.6982 | 0.20444 | 1.945 | SAND | #N/A | 35 | #N/A | 35.1865
| 60.572 | 60.565 | 22.801 | 0.0433 | 0.5785 | 22.9167 | 0.18895 | 18.8871 | 8.8871 | 1143.897 | 538.3093 | 40.4466 | 0.19887 | 1.9339 | SAND | #N/A | 35 | #N/A | 35.2757
| 60.582 | 60.575 | 23.1748 | 0.0419 | 0.569 | 23.2886 | 0.17992 | 18.8548 | 8.8548 | 1142.1325 | 536.4445 | 41.2838 | 0.18919 | 1.9196 | SAND | #N/A | 35 | #N/A | 35.3736
| 60.592 | 60.585 | 23.4828 | 0.0453 | 0.5491 | 23.5926 | 0.19201 | 18.9514 | 8.9514 | 1148.171 | 542.3836 | 41.3811 | 0.20183 | 1.9261 | SAND | #N/A | 35 | #N/A | 35.3848
| 60.601 | 60.594 | 23.6329 | 0.0459 | 0.5456 | 23.742 | 0.19333 | 18.9693 | 8.9693 | 1149.426 | 543.5487 | 41.565 | 0.20316 | 1.9251 | SAND | #N/A | 35 | #N/A | 35.406
| 60.61 | 60.603 | 23.6915 | 0.0462 | 0.5538 | 23.8023 | 0.1941 | 18.9779 | 8.9779 | 1150.1197 | 544.1525 | 41.6283 | 0.20395 | 1.9249 | SAND | #N/A | 35 | #N/A | 35.4133
| 60.621 | 60.614 | 23.7513 | 0.0462 | 0.565 | 23.8643 | 0.19359 | 18.979 | 8.979 | 1150.3901 | 544.3129 | 41.7295 | 0.2034 | 1.9235 | SAND | #N/A | 35 | #N/A | 35.4249
| 60.631 | 60.624 | 23.8059 | 0.0462 | 0.5551 | 23.9169 | 0.19317 | 18.9798 | 8.9798 | 1150.6321 | 544.4549 | 41.8148 | 0.20293 | 1.9224 | SAND | #N/A | 35 | #N/A | 35.4346
| 60.64 | 60.633 | 23.8238 | 0.0452 | 0.57 | 23.9378 | 0.18882 | 18.9545 | 8.9545 | 1149.2678 | 543.0004 | 41.9678 | 0.19835 | 1.9182 | SAND | #N/A | 35 | #N/A | 35.4521
| 60.65 | 60.643 | 23.6859 | 0.0476 | 0.551 | 23.7961 | 0.20003 | 19.0128 | 9.0128 | 1152.9955 | 546.6286 | 41.4232 | 0.21022 | 1.9306 | SAND | #N/A | 35 | #N/A | 35.3897
| 60.66 | 60.653 | 23.6225 | 0.0473 | 0.5639 | 23.7353 | 0.19928 | 19.0044 | 9.0044 | 1152.6753 | 546.2083 | 41.3443 | 0.20945 | 1.9309 | SAND | #N/A | 35 | #N/A | 35.3806
| 60.666 | 60.659 | 23.4496 | 0.0464 | 0.5667 | 23.5629 | 0.19692 | 18.979 | 8.979 | 1151.2501 | 544.7229 | 41.1433 | 0.20703 | 1.9316 | SAND | #N/A | 35 | #N/A | 35.3573
| 60.674 | 60.667 | 23.3981 | 0.0492 | 0.5789 | 23.5139 | 0.20924 | 19.0469 | 9.0469 | 1155.5208 | 548.9141 | 40.732 | 0.22005 | 1.9433 | SAND | #N/A | 35 | #N/A | 35.3093
| 60.683 | 60.676 | 23.4398 | 0.0489 | 0.5733 | 23.5545 | 0.2076 | 19.0404 | 9.0404 | 1155.2979 | 548.6012 | 40.8296 | 0.21831 | 1.9413 | SAND | #N/A | 35 | #N/A | 35.3207
| 60.69 | 60.683 | 23.3862 | 0.0502 | 0.5619 | 23.4986 | 0.21363 | 19.0703 | 9.0703 | 1157.2418 | 550.4753 | 40.5855 | 0.2247 | 1.9474 | SAND | #N/A | 35 | #N/A | 35.2921
| 60.7 | 60.693 | 23.2897 | 0.0508 | 0.5839 | 23.4065 | 0.21703 | 19.0827 | 9.0827 | 1158.1849 | 551.3185 | 40.3547 | 0.22833 | 1.9518 | SAND | #N/A | 35 | #N/A | 35.2648
| 60.709 | 60.702 | 23.2599 | 0.0529 | 0.5768 | 23.3753 | 0.22631 | 19.1297 | 9.1297 | 1161.2083 | 554.2522 | 40.0793 | 0.23814 | 1.9602 | SAND | #N/A | 35 | #N/A | 35.2321
| 60.717 | 60.71 | 23.1298 | 0.054 | 0.5725 | 23.2443 | 0.23232 | 19.1516 | 9.1516 | 1162.6931 | 555.6572 | 39.7396 | 0.24455 | 1.9672 | SAND | #N/A | 35 | #N/A | 35.1915
| 60.727 | 60.72 | 23.1125 | 0.0545 | 0.5799 | 23.2285 | 0.23463 | 19.1621 | 9.1621 | 1163.5247 | 556.3888 | 39.6574 | 0.247 | 1.9694 | SAND | #N/A | 35 | #N/A | 35.1816
| 60.736 | 60.729 | 22.9691 | 0.0552 | 0.58 | 23.0851 | 0.23912 | 19.1747 | 9.1747 | 1164.459 | 557.2332 | 39.3384 | 0.25182 | 1.9754 | SAND | #N/A | 35 | #N/A | 35.143
| 60.744 | 60.737 | 23.0364 | 0.0551 | 0.5765 | 23.1517 | 0.238 | 19.1737 | 9.1737 | 1164.5516 | 557.2458 | 39.4568 | 0.2506 | 1.9735 | SAND | #N/A | 35 | #N/A | 35.1573
| 60.753 | 60.746 | 23.0967 | 0.0578 | 0.5669 | 23.2101 | 0.24903 | 19.2308 | 9.2308 | 1168.1916 | 560.7962 | 39.3046 | 0.26223 | 1.9813 | SAND | #N/A | 35 | #N/A | 35.1389
| 60.761 | 60.754 | 23.1462 | 0.0587 | 0.5349 | 23.2532 | 0.25244 | 19.2496 | 9.2496 | 1169.4902 | 562.0149 | 39.2938 | 0.26581 | 1.9833 | SAND | #N/A | 35 | #N/A | 35.1376
| 60.77 | 60.763 | 23.1801 | 0.0603 | 0.5189 | 23.2839 | 0.25898 | 19.2816 | 9.2816 | 1171.6109 | 564.0458 | 39.203 | 0.2727 | 1.9879 | SAND | #N/A | 35 | #N/A | 35.1265
| 60.78 | 60.773 | 23.2162 | 0.0608 | 0.5135 | 23.3189 | 0.26073 | 19.2919 | 9.2919 | 1172.4279 | 564.7629 | 39.2138 | 0.27454 | 1.9888 | SAND | #N/A | 35 | #N/A | 35.1278
| 60.789 | 60.782 | 23.2035 | 0.0629 | 0.4766 | 23.2988 | 0.26997 | 19.3314 | 9.3314 | 1175.0012 | 567.2465 | 39.0021 | 0.28431 | 1.9961 | SAND | #N/A | 35 | #N/A | 35.102
| 60.797 | 60.79 | 23.2772 | 0.0638 | 0.479 | 23.373 | 0.27296 | 19.3493 | 9.3493 | 1176.2441 | 568.4095 | 39.0506 | 0.28743 | 1.9972 | SAND | #N/A | 35 | #N/A | 35.1079
| 60.807 | 60.8 | 23.2346 | 0.0659 | 0.427 | 23.32 | 0.28259 | 19.3864 | 9.3864 | 1178.6925 | 570.7582 | 38.7928 | 0.29763 | 2.0051 | SAND | #N/A | 35 | #N/A | 35.0763
| 60.816 | 60.809 | 23.0659 | 0.0636 | 0.4541 | 23.1567 | 0.27465 | 19.342 | 9.342 | 1176.1669 | 568.1423 | 38.6885 | 0.28935 | 2.002 | SAND | #N/A | 35 | #N/A | 35.0634
| 60.825 | 60.818 | 22.6019 | 0.0623 | 0.4999 | 22.7019 | 0.27443 | 19.31 | 9.31 | 1174.3966 | 566.2817 | 38.0155 | 0.2894 | 2.0091 | SAND | #N/A | 35 | #N/A | 34.9796
| 60.836 | 60.829 | 22.2918 | 0.0628 | 0.5376 | 22.3993 | 0.28037 | 19.3141 | 9.3141 | 1174.8602 | 566.6354 | 37.457 | 0.29589 | 2.0185 | SAND | #N/A | 35 | #N/A | 34.9089
| 60.844 | 60.837 | 21.8998 | 0.062 | 0.5374 | 22.0073 | 0.28172 | 19.2922 | 9.2922 | 1173.6802 | 565.3752 | 36.8492 | 0.2976 | 2.026 | SAND | #N/A | 35 | #N/A | 34.8307
| 60.855 | 60.848 | 21.4746 | 0.0631 | 0.5455 | 21.5837 | 0.29235 | 19.3052 | 9.3052 | 1174.685 | 566.2701 | 36.0411 | 0.30918 | 2.0408 | SAND | #N/A | 35 | #N/A | 34.7248
| 60.864 | 60.857 | 21.002 | 0.0637 | 0.5631 | 21.1146 | 0.30169 | 19.3077 | 9.3077 | 1175.0114 | 566.5066 | 35.1975 | 0.31946 | 2.0554 | SAND | #N/A | 35 | #N/A | 34.6116
| 60.875 | 60.868 | 20.504 | 0.0695 | 0.5661 | 20.6172 | 0.3371 | 19.4006 | 9.4006 | 1180.8763 | 572.2621 | 33.9641 | 0.35758 | 2.0875 | SAND | #N/A | 35 | #N/A | 34.4412
| 60.884 | 60.877 | 19.9677 | 0.077 | 0.5995 | 20.0876 | 0.38332 | 19.5106 | 9.5106 | 1187.747 | 579.0436 | 32.6398 | 0.40741 | 2.1251 | SAND | #N/A | 35 | #N/A | 34.2512
| 60.894 | 60.887 | 19.6876 | 0.0793 | 0.5768 | 19.803 | 0.40045 | 19.5395 | 9.5395 | 1189.7038 | 580.9006 | 32.0421 | 0.42604 | 2.1401 | SAND | #N/A | 35 | #N/A | 34.1629
| 60.905 | 60.898 | 19.4016 | 0.0782 | 0.5818 | 19.518 | 0.40066 | 19.5175 | 9.5175 | 1188.5762 | 579.6629 | 31.6208 | 0.42664 | 2.1456 | SAND | #N/A | 35 | #N/A | 34.0997
| 60.915 | 60.908 | 19.4675 | 0.0774 | 0.5965 | 19.5868 | 0.39516 | 19.5068 | 9.5068 | 1188.1208 | 579.1074 | 31.7708 | 0.42068 | 2.1413 | SAND | #N/A | 35 | #N/A | 34.1223
| 60.924 | 60.917 | 19.357 | 0.0784 | 0.5469 | 19.4664 | 0.40275 | 19.5195 | 9.5195 | 1189.0665 | 579.9632 | 31.5146 | 0.42895 | 2.1479 | SAND | #N/A | 35 | #N/A | 34.0836
| 60.934 | 60.927 | 19.5106 | 0.0779 | 0.5041 | 19.6114 | 0.39722 | 19.5149 | 9.5149 | 1188.9814 | 579.778 | 31.775 | 0.42285 | 2.1421 | SAND | #N/A | 35 | #N/A | 34.1229
| 60.944 | 60.937 | 19.7281 | 0.0828 | 0.5169 | 19.8315 | 0.41752 | 19.5907 | 9.5907 | 1193.8012 | 584.4983 | 31.8866 | 0.44426 | 2.1493 | SAND | #N/A | 35 | #N/A | 34.1397
| 60.954 | 60.947 | 20.1169 | 0.0903 | 0.4385 | 20.2046 | 0.44693 | 19.6997 | 9.6997 | 1200.6379 | 591.2358 | 32.1428 | 0.47516 | 2.1581 | SAND | #N/A | 35 | #N/A | 34.1779
| 60.964 | 60.957 | 20.2755 | 0.095 | 0.354 | 20.3463 | 0.46692 | 19.7619 | 9.7619 | 1204.6282 | 595.1265 | 32.164 | 0.4963 | 2.1658 | SAND | #N/A | 35 | #N/A | 34.1811
| 60.973 | 60.966 | 20.1249 | 0.0949 | 0.3506 | 20.195 | 0.46992 | 19.7578 | 9.7578 | 1204.5529 | 594.9612 | 31.9188 | 0.49972 | 2.17 | SAND | #N/A | 35 | #N/A | 34.1445
| 60.982 | 60.975 | 19.9553 | 0.1008 | 0.3285 | 20.021 | 0.50347 | 19.8251 | 9.8251 | 1208.8369 | 599.1557 | 31.3978 | 0.53582 | 2.1895 | SAND | #N/A | 35 | #N/A | 34.0659
| 60.992 | 60.985 | 19.8319 | 0.0983 | 0.376 | 19.9071 | 0.49379 | 19.7934 | 9.7934 | 1207.1032 | 597.3218 | 31.3064 | 0.52567 | 2.187 | SAND | #N/A | 35 | #N/A | 34.052
| 61.001 | 60.994 | 19.8235 | 0.0979 | 0.4326 | 19.91 | 0.49171 | 19.7887 | 9.7887 | 1206.9932 | 597.1218 | 31.322 | 0.52344 | 2.186 | SAND | #N/A | 35 | #N/A | 34.0543
| 61.011 | 61.004 | 19.6441 | 0.0965 | 0.3554 | 19.7152 | 0.48947 | 19.768 | 9.768 | 1205.9263 | 595.9547 | 31.0582 | 0.52136 | 2.1886 | SAND | #N/A | 35 | #N/A | 34.0139
| 61.021 | 61.014 | 19.7122 | 0.0923 | 0.3556 | 19.7833 | 0.46655 | 19.7172 | 9.7172 | 1203.0226 | 592.9506 | 31.3353 | 0.49676 | 2.1762 | SAND | #N/A | 35 | #N/A | 34.0564
| 61.031 | 61.024 | 19.8237 | 0.0879 | 0.3869 | 19.9011 | 0.44168 | 19.6622 | 9.6622 | 1199.8662 | 589.6939 | 31.7134 | 0.47002 | 2.1615 | SAND | #N/A | 35 | #N/A | 34.1137
| 61.041 | 61.034 | 19.9462 | 0.0815 | 0.413 | 20.0288 | 0.40691 | 19.5761 | 9.5761 | 1194.8051 | 584.5322 | 32.2206 | 0.43273 | 2.1406 | SAND | #N/A | 35 | #N/A | 34.1895
| 61.052 | 61.045 | 20.1736 | 0.0758 | 0.4561 | 20.2648 | 0.37405 | 19.4956 | 9.4956 | 1190.11 | 579.7265 | 32.9029 | 0.39738 | 2.1176 | SAND | #N/A | 35 | #N/A | 34.2896
| 61.061 | 61.054 | 20.4006 | 0.072 | 0.5002 | 20.5006 | 0.35121 | 19.4398 | 9.4398 | 1186.8795 | 576.4055 | 33.5072 | 0.37279 | 2.0997 | SAND | #N/A | 35 | #N/A | 34.3765
| 61.071 | 61.064 | 20.6437 | 0.0656 | 0.4913 | 20.742 | 0.31627 | 19.3352 | 9.3352 | 1180.6876 | 570.1129 | 34.3112 | 0.33536 | 2.0732 | SAND | #N/A | 35 | #N/A | 34.4898
| 61.082 | 61.075 | 20.5821 | 0.0611 | 0.4704 | 20.6762 | 0.29551 | 19.2507 | 9.2507 | 1175.7351 | 565.0499 | 34.511 | 0.31333 | 2.0604 | SAND | #N/A | 35 | #N/A | 34.5175
| 61.092 | 61.085 | 20.5974 | 0.0559 | 0.5315 | 20.7037 | 0.27 | 19.1469 | 9.1469 | 1169.5883 | 558.8023 | 34.9571 | 0.28617 | 2.0418 | SAND | #N/A | 35 | #N/A | 34.5789
| 61.102 | 61.095 | 20.4143 | 0.0553 | 0.5356 | 20.5214 | 0.26947 | 19.1308 | 9.1308 | 1168.7955 | 557.9094 | 34.6878 | 0.28575 | 2.0448 | SAND | #N/A | 35 | #N/A | 34.5419
| 61.113 | 61.106 | 20.3052 | 0.0557 | 0.4792 | 20.401 | 0.27303 | 19.1369 | 9.1369 | 1169.3818 | 558.3858 | 34.4415 | 0.28963 | 2.0497 | SAND | #N/A | 35 | #N/A | 34.5079
| 61.123 | 61.116 | 19.989 | 0.0609 | 0.4655 | 20.0821 | 0.30326 | 19.2354 | 9.2354 | 1175.593 | 564.4977 | 33.4926 | 0.32211 | 2.0768 | SAND | #N/A | 35 | #N/A | 34.3744
| 61.133 | 61.126 | 19.4986 | 0.0575 | 0.505 | 19.5996 | 0.29337 | 19.1586 | 9.1586 | 1171.0867 | 559.8908 | 32.9145 | 0.31202 | 2.0791 | SAND | #N/A | 35 | #N/A | 34.2913
| 61.143 | 61.136 | 19.3542 | 0.0624 | 0.5234 | 19.4589 | 0.32068 | 19.2516 | 9.2516 | 1176.9687 | 565.6735 | 32.3188 | 0.34132 | 2.1002 | SAND | #N/A | 35 | #N/A | 34.204
| 61.152 | 61.145 | 19.1943 | 0.0629 | 0.5368 | 19.3017 | 0.32588 | 19.2578 | 9.2578 | 1177.5203 | 566.1351 | 32.0138 | 0.34705 | 2.1067 | SAND | #N/A | 35 | #N/A | 34.1587
| 61.162 | 61.155 | 19.133 | 0.0616 | 0.5086 | 19.2347 | 0.32025 | 19.232 | 9.232 | 1176.1322 | 564.6469 | 31.9821 | 0.34111 | 2.1044 | SAND | #N/A | 35 | #N/A | 34.154
| 61.172 | 61.165 | 19.3346 | 0.0634 | 0.5461 | 19.4438 | 0.32607 | 19.27 | 9.27 | 1178.6488 | 567.0637 | 32.2101 | 0.34711 | 2.1042 | SAND | #N/A | 35 | #N/A | 34.1879
| 61.182 | 61.175 | 19.5606 | 0.0663 | 0.5252 | 19.6656 | 0.33714 | 19.3269 | 9.3269 | 1182.3211 | 570.6364 | 32.3907 | 0.3587 | 2.1072 | SAND | #N/A | 35 | #N/A | 34.2146
| 61.192 | 61.185 | 19.8119 | 0.0711 | 0.5067 | 19.9132 | 0.35705 | 19.4137 | 9.4137 | 1187.8284 | 576.0443 | 32.5069 | 0.3797 | 2.1149 | SAND | #N/A | 35 | #N/A | 34.2317
| 61.201 | 61.194 | 19.8654 | 0.0741 | 0.5358 | 19.9726 | 0.37101 | 19.4633 | 9.4633 | 1191.0398 | 579.166 | 32.4286 | 0.39454 | 2.1223 | SAND | #N/A | 35 | #N/A | 34.2202
| 61.212 | 61.205 | 19.7661 | 0.0765 | 0.5436 | 19.8748 | 0.38491 | 19.4988 | 9.4988 | 1193.4242 | 581.4407 | 32.1295 | 0.4095 | 2.1322 | SAND | #N/A | 35 | #N/A | 34.1759
| 61.221 | 61.214 | 19.5429 | 0.0707 | 0.539 | 19.6507 | 0.35978 | 19.4019 | 9.4019 | 1187.6689 | 575.5947 | 32.0764 | 0.38293 | 2.1217 | SAND | #N/A | 35 | #N/A | 34.168
| 61.231 | 61.224 | 19.1887 | 0.0711 | 0.5195 | 19.2926 | 0.36854 | 19.4013 | 9.4013 | 1187.8278 | 575.6536 | 31.4508 | 0.39271 | 2.1338 | SAND | #N/A | 35 | #N/A | 34.074
| 61.241 | 61.234 | 18.9886 | 0.0703 | 0.555 | 19.0996 | 0.36807 | 19.3841 | 9.3841 | 1186.9687 | 574.6944 | 31.169 | 0.39246 | 2.1373 | SAND | #N/A | 35 | #N/A | 34.0309
| 61.251 | 61.244 | 19.0369 | 0.0721 | 0.5715 | 19.1512 | 0.37648 | 19.4148 | 9.4148 | 1189.0427 | 576.6687 | 31.1481 | 0.4014 | 2.1413 | SAND | #N/A | 35 | #N/A | 34.0278
| 61.26 | 61.253 | 19.0753 | 0.0707 | 0.5701 | 19.1893 | 0.36843 | 19.3926 | 9.3926 | 1187.8567 | 575.3925 | 31.2855 | 0.39275 | 2.1359 | SAND | #N/A | 35 | #N/A | 34.0488
| 61.271 | 61.264 | 19.1134 | 0.0715 | 0.545 | 19.2224 | 0.37196 | 19.4065 | 9.4065 | 1188.9196 | 576.3454 | 31.2894 | 0.39648 | 2.1374 | SAND | #N/A | 35 | #N/A | 34.0494
| 61.28 | 61.273 | 19.1529 | 0.0748 | 0.5254 | 19.258 | 0.38841 | 19.4601 | 9.4601 | 1192.3804 | 579.7166 | 31.1628 | 0.41405 | 2.1463 | SAND | #N/A | 35 | #N/A | 34.03
| 61.291 | 61.284 | 19.1843 | 0.077 | 0.5338 | 19.2911 | 0.39915 | 19.4948 | 9.4948 | 1194.7186 | 581.9451 | 31.0963 | 0.4255 | 2.1518 | SAND | #N/A | 35 | #N/A | 34.0198
| 61.3 | 61.293 | 19.3056 | 0.0779 | 0.5289 | 19.4114 | 0.40131 | 19.5108 | 9.5108 | 1195.8782 | 583.0148 | 31.2436 | 0.42766 | 2.1508 | SAND | #N/A | 35 | #N/A | 34.0424
| 61.311 | 61.304 | 19.3271 | 0.0774 | 0.4838 | 19.4239 | 0.39848 | 19.5035 | 9.5035 | 1195.6454 | 582.6719 | 31.2838 | 0.42462 | 2.1491 | SAND | #N/A | 35 | #N/A | 34.0485
| 61.321 | 61.314 | 19.3237 | 0.0763 | 0.4731 | 19.4183 | 0.39293 | 19.4866 | 9.4866 | 1194.8044 | 581.7309 | 31.3264 | 0.41869 | 2.1461 | SAND | #N/A | 35 | #N/A | 34.055
| 61.33 | 61.323 | 19.2694 | 0.0721 | 0.4835 | 19.3661 | 0.3723 | 19.4192 | 9.4192 | 1190.844 | 577.6799 | 31.4625 | 0.39669 | 2.1353 | SAND | #N/A | 35 | #N/A | 34.0757
| 61.34 | 61.333 | 19.2016 | 0.0744 | 0.3995 | 19.2815 | 0.38586 | 19.4543 | 9.4543 | 1193.1916 | 579.9278 | 31.1906 | 0.41132 | 2.1448 | SAND | #N/A | 35 | #N/A | 34.0343
| 61.352 | 61.345 | 18.8281 | 0.0789 | 0.3505 | 18.8982 | 0.4175 | 19.5153 | 9.5153 | 1197.1679 | 583.7845 | 30.3212 | 0.44574 | 2.1699 | SAND | #N/A | 35 | #N/A | 33.8992
| 61.362 | 61.355 | 18.2998 | 0.0742 | 0.416 | 18.383 | 0.40363 | 19.4325 | 9.4325 | 1192.2815 | 578.7976 | 29.7007 | 0.43163 | 2.1726 | SAND | #N/A | 35 | #N/A | 33.8004
| 61.372 | 61.365 | 17.5632 | 0.0707 | 0.4765 | 17.6585 | 0.40037 | 19.3601 | 9.3601 | 1188.0346 | 574.4501 | 28.6717 | 0.42925 | 2.1857 | SAND | #N/A | 35 | #N/A | 33.632
| 61.382 | 61.375 | 17.2408 | 0.071 | 0.527 | 17.3462 | 0.40931 | 19.3581 | 9.3581 | 1188.1049 | 574.4204 | 28.1294 | 0.43941 | 2.1973 | SAND | #N/A | 35 | #N/A | 33.5408
| 61.393 | 61.386 | 17.2229 | 0.0767 | 0.5278 | 17.3285 | 0.44262 | 19.4483 | 9.4483 | 1193.8518 | 580.0579 | 27.8155 | 0.47538 | 2.2154 | SAND | #N/A | 35 | #N/A | 33.4872
| 61.402 | 61.395 | 17.3263 | 0.0767 | 0.5577 | 17.4378 | 0.43985 | 19.4507 | 9.4507 | 1194.1778 | 580.294 | 27.9921 | 0.47218 | 2.2117 | SAND | #N/A | 35 | #N/A | 33.5174
| 61.413 | 61.406 | 17.7368 | 0.0739 | 0.5841 | 17.8536 | 0.41392 | 19.4163 | 9.4163 | 1192.2796 | 578.2855 | 28.8116 | 0.44354 | 2.1894 | SAND | #N/A | 35 | #N/A | 33.6552
| 61.423 | 61.416 | 18.0015 | 0.0719 | 0.548 | 18.1111 | 0.39699 | 19.3898 | 9.3898 | 1190.8416 | 576.7473 | 29.3374 | 0.42493 | 2.1748 | SAND | #N/A | 35 | #N/A | 33.7416
| 61.433 | 61.426 | 18.1835 | 0.0712 | 0.5485 | 18.2932 | 0.38922 | 19.3822 | 9.3822 | 1190.571 | 576.3767 | 29.6727 | 0.41631 | 2.1668 | SAND | #N/A | 35 | #N/A | 33.7959
| 61.443 | 61.436 | 18.3287 | 0.0711 | 0.4903 | 18.4268 | 0.38585 | 19.3834 | 9.3834 | 1190.8383 | 576.5439 | 29.8952 | 0.41251 | 2.1623 | SAND | #N/A | 35 | #N/A | 33.8316
| 61.454 | 61.447 | 18.4559 | 0.0725 | 0.4677 | 18.5494 | 0.39085 | 19.4089 | 9.4089 | 1192.6158 | 578.2117 | 30.0181 | 0.4177 | 2.1628 | SAND | #N/A | 35 | #N/A | 33.8512
| 61.464 | 61.457 | 18.3931 | 0.075 | 0.5063 | 18.4944 | 0.40553 | 19.4474 | 9.4474 | 1195.1816 | 580.6777 | 29.7914 | 0.43355 | 2.1721 | SAND | #N/A | 35 | #N/A | 33.815
| 61.474 | 61.467 | 18.3854 | 0.0763 | 0.4855 | 18.4825 | 0.41282 | 19.4673 | 9.4673 | 1196.5992 | 581.9955 | 29.7011 | 0.4414 | 2.1764 | SAND | #N/A | 35 | #N/A | 33.8005
| 61.485 | 61.478 | 18.4763 | 0.0782 | 0.3948 | 18.5553 | 0.42144 | 19.4977 | 9.4977 | 1198.6809 | 583.9674 | 29.7218 | 0.45055 | 2.1797 | SAND | #N/A | 35 | #N/A | 33.8038
| 61.495 | 61.488 | 18.5131 | 0.0802 | 0.3633 | 18.5858 | 0.43151 | 19.528 | 9.528 | 1200.7362 | 585.9229 | 29.6712 | 0.46132 | 2.1845 | SAND | #N/A | 35 | #N/A | 33.7957
| 61.505 | 61.498 | 18.531 | 0.0836 | 0.4153 | 18.6141 | 0.44912 | 19.5773 | 9.5773 | 1203.9622 | 589.0492 | 29.5563 | 0.48018 | 2.1932 | SAND | #N/A | 35 | #N/A | 33.7771
| 61.516 | 61.509 | 18.4553 | 0.09 | 0.1992 | 18.4951 | 0.48661 | 19.6612 | 9.6612 | 1209.3438 | 594.3214 | 29.0849 | 0.52066 | 2.2142 | SAND | #N/A | 35 | #N/A | 33.7003
| 61.526 | 61.519 | 18.4017 | 0.0995 | 0.2741 | 18.4565 | 0.5391 | 19.7781 | 9.7781 | 1216.7289 | 601.6074 | 28.6562 | 0.57715 | 2.2392 | SAND | #N/A | 35 | #N/A | 33.6294
| 61.536 | 61.529 | 18.5143 | 0.1029 | 0.3539 | 18.5851 | 0.55367 | 19.8202 | 9.8202 | 1219.5179 | 604.2966 | 28.7368 | 0.59255 | 2.2432 | SAND | #N/A | 35 | #N/A | 33.6428
| 61.545 | 61.538 | 18.6722 | 0.1009 | 0.4326 | 18.7587 | 0.53788 | 19.8008 | 9.8008 | 1218.5036 | 603.1922 | 29.079 | 0.57525 | 2.2329 | SAND | #N/A | 35 | #N/A | 33.6994
| 61.556 | 61.549 | 19.0999 | 0.0985 | 0.4301 | 19.1859 | 0.5134 | 19.7814 | 9.7814 | 1217.5257 | 602.1042 | 29.8427 | 0.54818 | 2.2136 | SAND | #N/A | 35 | #N/A | 33.8232
| 61.566 | 61.559 | 19.8233 | 0.093 | 0.4777 | 19.9188 | 0.46689 | 19.7287 | 9.7287 | 1214.4781 | 598.9562 | 31.2283 | 0.49721 | 2.1777 | SAND | #N/A | 35 | #N/A | 34.04
| 61.575 | 61.568 | 20.6191 | 0.0844 | 0.4765 | 20.7144 | 0.40745 | 19.6302 | 9.6302 | 1208.5929 | 592.9804 | 32.8945 | 0.43269 | 2.1323 | SAND | #N/A | 35 | #N/A | 34.2884
| 61.586 | 61.579 | 21.4572 | 0.0788 | 0.386 | 21.5344 | 0.36593 | 19.5649 | 9.5649 | 1204.786 | 589.0629 | 34.5118 | 0.38761 | 2.0943 | SAND | #N/A | 35 | #N/A | 34.5176
| 61.595 | 61.588 | 22.1053 | 0.0719 | 0.2783 | 22.161 | 0.32444 | 19.4686 | 9.4686 | 1199.0346 | 583.2209 | 35.9417 | 0.343 | 2.058 | SAND | #N/A | 35 | #N/A | 34.7116
| 61.605 | 61.598 | 22.5061 | 0.0717 | 0.2583 | 22.5578 | 0.31785 | 19.4723 | 9.4723 | 1199.4554 | 583.5417 | 36.6012 | 0.3357 | 2.0472 | SAND | #N/A | 35 | #N/A | 34.7984
| 61.616 | 61.609 | 22.7818 | 0.0709 | 0.2546 | 22.8327 | 0.31052 | 19.4639 | 9.4639 | 1199.1508 | 583.127 | 37.0992 | 0.32773 | 2.038 | SAND | #N/A | 35 | #N/A | 34.863
| 61.625 | 61.618 | 22.9097 | 0.069 | 0.2921 | 22.9681 | 0.30042 | 19.4343 | 9.4343 | 1197.5057 | 581.3917 | 37.4457 | 0.31694 | 2.029 | SAND | #N/A | 35 | #N/A | 34.9074
| 61.635 | 61.628 | 23.1345 | 0.0683 | 0.2373 | 23.182 | 0.29463 | 19.426 | 9.426 | 1197.1864 | 580.9724 | 37.8413 | 0.31067 | 2.0217 | SAND | #N/A | 35 | #N/A | 34.9576
| 61.645 | 61.638 | 23.0667 | 0.0708 | 0.2787 | 23.1224 | 0.3062 | 19.4672 | 9.4672 | 1199.917 | 583.6033 | 37.5641 | 0.32296 | 2.0306 | SAND | #N/A | 35 | #N/A | 34.9225
| 61.654 | 61.647 | 22.98 | 0.0701 | 0.2908 | 23.0382 | 0.30428 | 19.4541 | 9.4541 | 1199.286 | 582.8821 | 37.467 | 0.32099 | 2.0307 | SAND | #N/A | 35 | #N/A | 34.9101
| 61.665 | 61.658 | 22.9311 | 0.0692 | 0.3366 | 22.9984 | 0.30089 | 19.4383 | 9.4383 | 1198.5241 | 582.0102 | 37.4562 | 0.31743 | 2.0291 | SAND | #N/A | 35 | #N/A | 34.9088
| 61.675 | 61.668 | 22.5444 | 0.0672 | 0.3925 | 22.6229 | 0.29704 | 19.3974 | 9.3974 | 1196.2009 | 579.5867 | 36.9689 | 0.31363 | 2.0326 | SAND | #N/A | 35 | #N/A | 34.8462
| 61.685 | 61.678 | 21.7692 | 0.0666 | 0.4496 | 21.8591 | 0.30468 | 19.3735 | 9.3735 | 1194.9183 | 578.2039 | 35.7386 | 0.3223 | 2.0505 | SAND | #N/A | 35 | #N/A | 34.6845
| 61.696 | 61.689 | 20.6367 | 0.0614 | 0.4781 | 20.7323 | 0.29616 | 19.2575 | 9.2575 | 1187.9747 | 571.1495 | 34.2193 | 0.31416 | 2.0643 | SAND | #N/A | 35 | #N/A | 34.477
| 61.706 | 61.699 | 19.3275 | 0.0551 | 0.5023 | 19.428 | 0.28361 | 19.1051 | 9.1051 | 1178.7678 | 561.8416 | 32.481 | 0.30193 | 2.0797 | SAND | #N/A | 35 | #N/A | 34.2279
| 61.716 | 61.709 | 18.2797 | 0.0555 | 0.5404 | 18.3878 | 0.30183 | 19.0921 | 9.0921 | 1178.155 | 561.1287 | 30.6697 | 0.32249 | 2.1129 | SAND | #N/A | 35 | #N/A | 33.9538
| 61.727 | 61.72 | 17.5873 | 0.0637 | 0.5169 | 17.6907 | 0.36008 | 19.2386 | 9.2386 | 1187.4057 | 570.2704 | 28.9394 | 0.38598 | 2.1644 | SAND | #N/A | 35 | #N/A | 33.6764
| 61.736 | 61.729 | 17.2004 | 0.0755 | 0.5716 | 17.3147 | 0.43605 | 19.4295 | 9.4295 | 1199.362 | 582.138 | 27.6831 | 0.4685 | 2.2148 | SAND | #N/A | 35 | #N/A | 33.4644
| 61.746 | 61.739 | 17.3102 | 0.0783 | 0.5486 | 17.4199 | 0.44949 | 19.4745 | 9.4745 | 1202.3387 | 585.015 | 27.7216 | 0.48281 | 2.2195 | SAND | #N/A | 35 | #N/A | 33.471
| 61.757 | 61.75 | 17.4927 | 0.0849 | 0.5312 | 17.5989 | 0.48242 | 19.5734 | 9.5734 | 1208.6594 | 591.2264 | 27.7225 | 0.51799 | 2.2321 | SAND | #N/A | 35 | #N/A | 33.4712
| 61.767 | 61.76 | 17.6855 | 0.0844 | 0.5131 | 17.7881 | 0.47447 | 19.5707 | 9.5707 | 1208.6855 | 591.1525 | 28.046 | 0.50906 | 2.2244 | SAND | #N/A | 35 | #N/A | 33.5266
| 61.776 | 61.769 | 17.8386 | 0.0981 | 0.4999 | 17.9386 | 0.54687 | 19.7504 | 9.7504 | 1219.9599 | 602.3382 | 27.7562 | 0.58677 | 2.2548 | SAND | #N/A | 35 | #N/A | 33.477
| 61.783 | 61.776 | 18.2644 | 0.1072 | 0.4701 | 18.3584 | 0.58393 | 19.8634 | 9.8634 | 1227.0827 | 609.3917 | 28.1122 | 0.62575 | 2.2623 | SAND | #N/A | 35 | #N/A | 33.5378
| 61.805 | 61.798 | 18.3224 | 0.1159 | 0.4749 | 18.4174 | 0.6293 | 19.9562 | 9.9562 | 1233.2516 | 615.3413 | 27.9262 | 0.67446 | 2.2797 | SAND | #N/A | 35 | #N/A | 33.5061
| 61.814 | 61.807 | 18.3481 | 0.1198 | 0.4677 | 18.4416 | 0.64962 | 19.9955 | 9.9955 | 1235.8616 | 617.8616 | 27.8473 | 0.69628 | 2.2871 | SAND | #N/A | 35 | #N/A | 33.4926
| 61.824 | 61.817 | 18.3703 | 0.1214 | 0.4548 | 18.4613 | 0.65759 | 20.0115 | 10.0115 | 1237.049 | 618.949 | 27.8282 | 0.70482 | 2.2899 | SAND | #N/A | 35 | #N/A | 33.4893
| 61.834 | 61.827 | 18.4757 | 0.1257 | 0.4406 | 18.5638 | 0.67712 | 20.0544 | 10.0544 | 1239.9064 | 621.7068 | 27.8651 | 0.72559 | 2.2953 | SAND | #N/A | 35 | #N/A | 33.4957
| 61.845 | 61.838 | 18.4848 | 0.1245 | 0.4727 | 18.5793 | 0.6701 | 20.0435 | 10.0435 | 1239.4517 | 621.142 | 27.9161 | 0.718 | 2.2924 | SAND | #N/A | 35 | #N/A | 33.5044
| 61.855 | 61.848 | 18.5325 | 0.1212 | 0.5028 | 18.6331 | 0.65046 | 20.0132 | 10.0132 | 1237.7737 | 619.3638 | 28.0857 | 0.69674 | 2.284 | SAND | #N/A | 35 | #N/A | 33.5333
| 61.865 | 61.858 | 18.4638 | 0.1156 | 0.4945 | 18.5627 | 0.62275 | 19.9562 | 9.9562 | 1234.451 | 615.9407 | 28.133 | 0.66712 | 2.2746 | SAND | #N/A | 35 | #N/A | 33.5414
| 61.876 | 61.869 | 18.3232 | 0.1136 | 0.4862 | 18.4204 | 0.61671 | 19.9327 | 9.9327 | 1233.2184 | 614.5979 | 27.965 | 0.66096 | 2.2751 | SAND | #N/A | 35 | #N/A | 33.5128
| 61.885 | 61.878 | 18.0827 | 0.1104 | 0.5003 | 18.1828 | 0.60717 | 19.8942 | 9.8942 | 1231.0104 | 612.2997 | 27.6854 | 0.65126 | 2.2761 | SAND | #N/A | 35 | #N/A | 33.4648
| 61.895 | 61.888 | 17.7962 | 0.1087 | 0.5012 | 17.8964 | 0.60738 | 19.8698 | 9.8698 | 1229.6993 | 610.8884 | 27.2828 | 0.6522 | 2.282 | SAND | #N/A | 35 | #N/A | 33.3948
| 61.906 | 61.899 | 17.5019 | 0.1104 | 0.4763 | 17.5972 | 0.62737 | 19.8814 | 9.8814 | 1230.6362 | 611.7153 | 26.7551 | 0.67455 | 2.2962 | SAND | #N/A | 35 | #N/A | 33.3015
| 61.916 | 61.909 | 17.3006 | 0.1093 | 0.4977 | 17.4001 | 0.62816 | 19.8652 | 9.8652 | 1229.8356 | 610.8146 | 26.4733 | 0.67593 | 2.3007 | SAND | #N/A | 35 | #N/A | 33.2509
| 61.927 | 61.92 | 17.0873 | 0.1104 | 0.4737 | 17.182 | 0.64253 | 19.872 | 9.872 | 1230.4759 | 611.345 | 26.0926 | 0.6921 | 2.311 | SAND | #N/A | 35 | #N/A | 33.1817
| 61.937 | 61.93 | 16.9666 | 0.1116 | 0.4874 | 17.0641 | 0.65401 | 19.882 | 9.882 | 1231.2929 | 612.0621 | 25.8679 | 0.70487 | 2.318 | SAND | #N/A | 35 | #N/A | 33.1404
| 61.947 | 61.94 | 16.8578 | 0.1134 | 0.496 | 16.957 | 0.66875 | 19.8983 | 9.8983 | 1232.5015 | 613.1708 | 25.6446 | 0.72117 | 2.3259 | SAND | #N/A | 35 | #N/A | 33.0989
| 61.957 | 61.95 | 16.7242 | 0.1184 | 0.4923 | 16.8227 | 0.70381 | 19.9458 | 9.9458 | 1235.6422 | 616.2118 | 25.2949 | 0.75961 | 2.3417 | SAND | #N/A | 35 | #N/A | 33.0334
| 61.968 | 61.961 | 16.5302 | 0.1251 | 0.4753 | 16.6253 | 0.75247 | 20.0057 | 10.0057 | 1239.575 | 620.035 | 24.8142 | 0.81309 | 2.3631 | SAND | #N/A | 35 | #N/A | 32.9417
| 61.978 | 61.971 | 16.09 | 0.1242 | 0.4568 | 16.1814 | 0.76755 | 19.9867 | 9.9867 | 1238.5948 | 618.9548 | 24.1419 | 0.83117 | 2.3781 | SAND | #N/A | 35 | #N/A | 32.8105
| 61.988 | 61.981 | 15.4455 | 0.1258 | 0.4911 | 15.5437 | 0.80933 | 19.986 | 9.986 | 1238.751 | 619.0109 | 23.1094 | 0.87941 | 2.4065 | SAND | #N/A | 35 | #N/A | 32.6017
| 62 | 61.993 | 14.2971 | 0.1258 | 0.4536 | 14.3878 | 0.87435 | 19.9558 | 9.9558 | 1237.1184 | 617.2581 | 21.305 | 0.9566 | 2.4552 | SAND | #N/A | 35 | #N/A | 32.2133
| 62.01 | 62.003 | 12.7329 | 0.1243 | 0.4555 | 12.824 | 0.96928 | 19.8967 | 9.8967 | 1233.6573 | 613.6966 | 18.8861 | 1.0724 | 2.5252 | SAND | #N/A | 35 | #N/A | 31.6376
| 62.021 | 62.014 | 10.8883 | 0.1273 | 0.509 | 10.9901 | 1.1583 | 19.8644 | 9.8644 | 1231.8697 | 611.7988 | 15.9501 | 1.3045 | 2.6313 | CLAY | 813.1859 | 35 | 7.9688 | #N/A
| 62.031 | 62.024 | 9.2752 | 0.1316 | 0.5601 | 9.3872 | 1.4019 | 19.8417 | 9.8417 | 1230.6627 | 610.4916 | 13.3606 | 1.6134 | 2.7447 | CLAY | 679.7131 | 35 | 6.3859 | #N/A
| 62.041 | 62.034 | 8.1583 | 0.1434 | 0.5495 | 8.2682 | 1.7344 | 19.8928 | 9.8928 | 1234.0297 | 613.7589 | 11.4608 | 2.0386 | 2.855 | CLAY | 586.1809 | 35 | 5.2718 | #N/A
| 62.052 | 62.045 | 7.2259 | 0.1706 | 0.6115 | 7.3482 | 2.3217 | 20.0503 | 10.0503 | 1244.0239 | 623.6443 | 9.7879 | 2.7948 | 2.9873 | CLAY | 508.6813 | 35 | 4.3282 | #N/A
| 62.061 | 62.054 | 6.7224 | 0.2073 | 0.7502 | 6.8724 | 3.0164 | 20.2527 | 10.2527 | 1256.7586 | 636.2904 | 8.8257 | 3.6914 | 3.0929 | CLAY | 467.9734 | 35 | 3.803 | #N/A
| 62.069 | 62.062 | 6.3557 | 0.2517 | 0.9261 | 6.5409 | 3.8481 | 20.4609 | 10.4609 | 1269.8445 | 649.2978 | 8.1181 | 4.7751 | 3.1879 | CLAY | 439.2563 | 35 | 3.4258 | #N/A
| 62.079 | 62.072 | 5.5687 | 0.3149 | 0.8725 | 5.7432 | 5.483 | 20.6727 | 10.6727 | 1283.1988 | 662.5535 | 6.7315 | 7.0605 | 3.3555 | CLAY | 371.6668 | 35 | 2.7107 | #N/A
| 62.089 | 62.082 | 4.7103 | 0.3829 | 0.7223 | 4.8548 | 7.8871 | 20.8363 | 10.8363 | 1293.5607 | 672.8166 | 5.293 | 10.752 | 3.5512 | CLAY | 296.7666 | 35 | 2.0071 | #N/A
| 62.099 | 62.092 | 4.7232 | 0.4 | 0.8546 | 4.8941 | 8.1731 | 20.8907 | 10.8907 | 1297.1461 | 676.3023 | 5.3186 | 11.1205 | 3.5589 | CLAY | 299.7478 | 35 | 2.0192 | #N/A
| 62.107 | 62.1 | 4.8813 | 0.405 | 1.119 | 5.1051 | 7.9332 | 20.9218 | 10.9218 | 1299.2423 | 678.3187 | 5.6107 | 10.6415 | 3.5288 | CLAY | 317.1548 | 35 | 2.1588 | #N/A
| 62.117 | 62.11 | 5.1529 | 0.4026 | 1.5202 | 5.4569 | 7.3778 | 20.9409 | 10.9409 | 1300.6366 | 679.6132 | 6.1157 | 9.6865 | 3.474 | CLAY | 346.3586 | 35 | 2.4043 | #N/A
| 62.128 | 62.121 | 5.8503 | 0.407 | 1.712 | 6.1927 | 6.5723 | 21.003 | 11.003 | 1304.7298 | 683.5969 | 7.1504 | 8.3266 | 3.3798 | CLAY | 407.3308 | 35 | 2.9231 | #N/A
| 62.132 | 62.125 | 6.742 | 0.3999 | 1.7677 | 7.0955 | 5.6359 | 21.0356 | 11.0356 | 1306.8366 | 685.6638 | 8.4425 | 6.9083 | 3.2727 | CLAY | 482.392 | 35 | 3.5977 | #N/A
| 62.132 | 62.125 | 7.3574 | 0.3826 | 1.94 | 7.7454 | 4.9397 | 21.018 | 11.018 | 1305.7429 | 684.57 | 9.4069 | 5.9413 | 3.1951 | CLAY | 536.6381 | 35 | 4.1186 | #N/A
| 62.133 | 62.126 | 7.0681 | 0.3916 | 1.985 | 7.4651 | 5.2457 | 21.0309 | 11.0309 | 1306.5626 | 685.3798 | 8.9856 | 6.3587 | 3.229 | CLAY | 513.2114 | 35 | 3.8893 | #N/A
| 62.141 | 62.134 | 7.0396 | 0.3887 | 1.9789 | 7.4354 | 5.2277 | 21.0206 | 11.0206 | 1306.0924 | 684.8296 | 8.9501 | 6.3417 | 3.2296 | CLAY | 510.774 | 35 | 3.8701 | #N/A
| 62.151 | 62.144 | 8.1202 | 0.3647 | 1.5078 | 8.4218 | 4.3304 | 20.9945 | 10.9945 | 1304.6842 | 683.3212 | 10.4154 | 5.1243 | 3.1205 | CLAY | 593.0896 | 35 | 4.6777 | #N/A
| 62.161 | 62.154 | 8.8759 | 0.3359 | 0.9114 | 9.0582 | 3.7083 | 20.9265 | 10.9265 | 1300.6686 | 679.2051 | 11.4215 | 4.33 | 3.044 | CLAY | 646.4593 | 35 | 5.2492 | #N/A
| 62.171 | 62.164 | 9.8532 | 0.3082 | 0.8801 | 10.0292 | 3.073 | 20.8654 | 10.8654 | 1297.0787 | 675.5147 | 12.9266 | 3.5295 | 2.9474 | CLAY | 727.6784 | 35 | 6.1277 | #N/A
| 62.181 | 62.174 | 11.4815 | 0.3205 | 0.8423 | 11.65 | 2.7511 | 20.9699 | 10.9699 | 1303.7807 | 682.1175 | 15.1677 | 3.0978 | 2.8579 | CLAY | 862.1816 | 35 | 7.4833 | #N/A
| 62.191 | 62.184 | 13.5689 | 0.3313 | 0.6553 | 13.7 | 2.4183 | 21.0721 | 11.0721 | 1310.3467 | 688.5842 | 17.9929 | 2.674 | 2.7602 | CLAY | 1032.4678 | 35 | 9.2644 | #N/A
| 62.201 | 62.194 | 15.7908 | 0.3242 | 0.9574 | 15.9823 | 2.0285 | 21.1069 | 11.1069 | 1312.7233 | 690.8611 | 21.2337 | 2.21 | 2.6532 | CLAY | 1222.4631 | 35 | 11.3952 | #N/A
| 62.211 | 62.204 | 17.6306 | 0.3322 | 0.59 | 17.7486 | 1.8717 | 21.1765 | 11.1765 | 1317.2611 | 695.2994 | 23.632 | 2.0217 | 2.5929 | SAND | #N/A | 35 | #N/A | 32.7085
| 62.22 | 62.213 | 19.8206 | 0.2988 | 0.2266 | 19.8659 | 1.5041 | 21.0963 | 11.0963 | 1312.4622 | 690.4098 | 26.8731 | 1.6105 | 2.4901 | SAND | #N/A | 35 | #N/A | 33.3225
| 62.23 | 62.223 | 21.423 | 0.2907 | 0.2162 | 21.4662 | 1.3542 | 21.0943 | 11.0943 | 1312.5522 | 690.3998 | 29.1913 | 1.4424 | 2.4333 | SAND | #N/A | 35 | #N/A | 33.7178
| 62.239 | 62.232 | 22.6602 | 0.266 | 0.2126 | 22.7027 | 1.1717 | 21.0121 | 11.0121 | 1307.6246 | 685.3817 | 31.2163 | 1.2433 | 2.373 | SAND | #N/A | 35 | #N/A | 34.0382
| 62.248 | 62.241 | 23.8437 | 0.2258 | 0.1865 | 23.881 | 0.94552 | 20.8397 | 10.8397 | 1297.0866 | 674.7524 | 33.4699 | 0.99983 | 2.2962 | SAND | #N/A | 35 | #N/A | 34.3712
| 62.258 | 62.251 | 24.7678 | 0.2027 | 0.2078 | 24.8094 | 0.81703 | 20.7281 | 10.7281 | 1290.3451 | 667.9102 | 35.2128 | 0.86186 | 2.2437 | SAND | #N/A | 35 | #N/A | 34.6137
| 62.266 | 62.259 | 25.533 | 0.2015 | 0.2291 | 25.5788 | 0.78776 | 20.7331 | 10.7331 | 1290.8207 | 668.3058 | 36.3426 | 0.82963 | 2.2234 | SAND | #N/A | 35 | #N/A | 34.7646
| 62.276 | 62.269 | 26.1597 | 0.2065 | 0.2638 | 26.2125 | 0.78779 | 20.7714 | 10.7714 | 1293.4133 | 670.7987 | 37.1483 | 0.82868 | 2.215 | SAND | #N/A | 35 | #N/A | 34.8693
| 62.284 | 62.277 | 26.6204 | 0.2049 | 0.279 | 26.6762 | 0.7681 | 20.7691 | 10.7691 | 1293.4384 | 670.7437 | 37.8427 | 0.80724 | 2.2022 | SAND | #N/A | 35 | #N/A | 34.9578
| 62.293 | 62.286 | 26.9003 | 0.2064 | 0.3108 | 26.9625 | 0.76551 | 20.7818 | 10.7818 | 1294.4179 | 671.6333 | 38.2173 | 0.80411 | 2.1977 | SAND | #N/A | 35 | #N/A | 35.0049
| 62.303 | 62.296 | 26.9545 | 0.2046 | 0.3414 | 27.0228 | 0.75714 | 20.7724 | 10.7724 | 1294.0403 | 671.1557 | 38.335 | 0.79522 | 2.1941 | SAND | #N/A | 35 | #N/A | 35.0195
| 62.312 | 62.305 | 26.9463 | 0.188 | 0.3684 | 27.02 | 0.69578 | 20.6732 | 10.6732 | 1288.0428 | 665.0676 | 38.6907 | 0.73061 | 2.172 | SAND | #N/A | 35 | #N/A | 35.0637
| 62.321 | 62.314 | 26.8716 | 0.1784 | 0.4065 | 26.9529 | 0.6619 | 20.6108 | 10.6108 | 1284.3385 | 661.2728 | 38.8169 | 0.69501 | 2.1601 | SAND | #N/A | 35 | #N/A | 35.0792
| 62.33 | 62.323 | 26.7936 | 0.1806 | 0.4443 | 26.8825 | 0.67181 | 20.6241 | 10.6241 | 1285.356 | 662.2003 | 38.6546 | 0.70555 | 2.1649 | SAND | #N/A | 35 | #N/A | 35.0592
| 62.34 | 62.333 | 26.8069 | 0.1735 | 0.4491 | 26.8967 | 0.64506 | 20.5773 | 10.5773 | 1282.6437 | 659.3877 | 38.8452 | 0.67736 | 2.1543 | SAND | #N/A | 35 | #N/A | 35.0827
| 62.348 | 62.341 | 26.7044 | 0.1549 | 0.4671 | 26.7978 | 0.57803 | 20.4429 | 10.4429 | 1274.429 | 651.0921 | 39.2009 | 0.60689 | 2.128 | SAND | #N/A | 35 | #N/A | 35.1263
| 62.356 | 62.349 | 26.5879 | 0.1429 | 0.4734 | 26.6826 | 0.53556 | 20.3466 | 10.3466 | 1268.5924 | 645.1748 | 39.3909 | 0.56229 | 2.1107 | SAND | #N/A | 35 | #N/A | 35.1493
| 62.365 | 62.358 | 26.4146 | 0.1203 | 0.5154 | 26.5177 | 0.45366 | 20.1423 | 10.1423 | 1256.0362 | 632.5272 | 39.9376 | 0.47622 | 2.0731 | SAND | #N/A | 35 | #N/A | 35.2152
| 62.374 | 62.367 | 26.2143 | 0.1317 | 0.4738 | 26.3091 | 0.50059 | 20.2454 | 10.2454 | 1262.6461 | 639.0478 | 39.1933 | 0.52582 | 2.0994 | SAND | #N/A | 35 | #N/A | 35.1253
| 62.383 | 62.376 | 25.9136 | 0.14 | 0.5248 | 26.0186 | 0.53808 | 20.3127 | 10.3127 | 1267.0277 | 643.3399 | 38.4735 | 0.56562 | 2.1209 | SAND | #N/A | 35 | #N/A | 35.0368
| 62.392 | 62.385 | 25.4044 | 0.1478 | 0.5017 | 25.5047 | 0.5795 | 20.3685 | 10.3685 | 1270.6903 | 646.9129 | 37.4611 | 0.60989 | 2.1464 | SAND | #N/A | 35 | #N/A | 34.9094
| 62.401 | 62.394 | 24.699 | 0.1544 | 0.5102 | 24.801 | 0.62255 | 20.4088 | 10.4088 | 1273.3875 | 649.5204 | 36.2231 | 0.65625 | 2.1743 | SAND | #N/A | 35 | #N/A | 34.7488
| 62.411 | 62.404 | 23.7004 | 0.1611 | 0.4918 | 23.7988 | 0.67693 | 20.4425 | 10.4425 | 1275.6938 | 651.7269 | 34.5591 | 0.71527 | 2.2102 | SAND | #N/A | 35 | #N/A | 34.5242
| 62.421 | 62.414 | 22.3157 | 0.1671 | 0.4729 | 22.4103 | 0.74564 | 20.4619 | 10.4619 | 1277.1079 | 653.0411 | 32.3612 | 0.7907 | 2.2564 | SAND | #N/A | 35 | #N/A | 34.2103
| 62.431 | 62.424 | 20.2865 | 0.1718 | 0.4702 | 20.3805 | 0.84296 | 20.4573 | 10.4573 | 1277.0265 | 652.8597 | 29.2613 | 0.89931 | 2.3223 | SAND | #N/A | 35 | #N/A | 33.7292
| 62.442 | 62.435 | 17.8722 | 0.1734 | 0.4717 | 17.9665 | 0.96513 | 20.4189 | 10.4189 | 1274.8536 | 650.5766 | 25.6568 | 1.0388 | 2.4033 | SAND | #N/A | 35 | #N/A | 33.1012
| 62.453 | 62.446 | 15.1136 | 0.1729 | 0.4898 | 15.2116 | 1.1366 | 20.3504 | 10.3504 | 1270.8039 | 646.4164 | 21.5662 | 1.2402 | 2.5077 | SAND | #N/A | 35 | #N/A | 32.2715
| 62.463 | 62.456 | 12.3737 | 0.1757 | 0.5084 | 12.4754 | 1.4084 | 20.2918 | 10.2918 | 1267.3431 | 642.8552 | 17.4348 | 1.5676 | 2.64 | CLAY | 934.0031 | 35 | 8.9066 | #N/A
| 62.474 | 62.467 | 10.4657 | 0.1843 | 0.5129 | 10.5683 | 1.7439 | 20.283 | 10.283 | 1267.016 | 642.418 | 14.4785 | 1.9815 | 2.763 | CLAY | 775.1053 | 35 | 7.0607 | #N/A
| 62.484 | 62.477 | 9.1487 | 0.1992 | 0.6184 | 9.2724 | 2.1483 | 20.323 | 10.323 | 1269.7198 | 645.0221 | 12.4068 | 2.4892 | 2.8738 | CLAY | 666.8883 | 35 | 5.8212 | #N/A
| 62.494 | 62.487 | 8.2582 | 0.2187 | 0.6852 | 8.3952 | 2.605 | 20.3937 | 10.3937 | 1274.3389 | 649.5417 | 10.963 | 3.0712 | 2.9699 | CLAY | 593.4084 | 35 | 4.9871 | #N/A
| 62.505 | 62.498 | 7.6184 | 0.249 | 0.8249 | 7.7834 | 3.1991 | 20.5162 | 10.5162 | 1282.2235 | 657.3171 | 9.8904 | 3.8301 | 3.062 | CLAY | 541.763 | 35 | 4.3849 | #N/A
| 62.514 | 62.507 | 6.8139 | 0.2951 | 0.9205 | 6.998 | 4.2169 | 20.6738 | 10.6738 | 1292.2595 | 667.2642 | 8.5509 | 5.172 | 3.1907 | CLAY | 475.4784 | 35 | 3.6556 | #N/A
| 62.525 | 62.518 | 6.0447 | 0.3521 | 0.9289 | 6.2305 | 5.6512 | 20.8355 | 10.8355 | 1302.5945 | 677.4903 | 7.2737 | 7.1451 | 3.3323 | CLAY | 410.6571 | 35 | 2.9863 | #N/A
| 62.534 | 62.527 | 5.4917 | 0.3855 | 1.0662 | 5.7049 | 6.7573 | 20.9073 | 10.9073 | 1307.2729 | 682.0793 | 6.4474 | 8.766 | 3.4288 | CLAY | 366.4723 | 35 | 2.5685 | #N/A
| 62.543 | 62.536 | 5.0874 | 0.4031 | 1.3398 | 5.3554 | 7.527 | 20.935 | 10.935 | 1309.1891 | 683.9057 | 5.9163 | 9.9625 | 3.4929 | CLAY | 337.1809 | 35 | 2.3067 | #N/A
| 62.554 | 62.547 | 5.001 | 0.4266 | 1.7428 | 5.3496 | 7.9745 | 21.001 | 11.001 | 1313.5486 | 688.1557 | 5.865 | 10.5698 | 3.5122 | CLAY | 336.3343 | 35 | 2.2818 | #N/A
| 62.563 | 62.556 | 4.9757 | 0.4415 | 2.1498 | 5.4057 | 8.1674 | 21.0453 | 11.0453 | 1316.511 | 691.0283 | 5.9175 | 10.7969 | 3.5151 | CLAY | 340.7624 | 35 | 2.3073 | #N/A
| 62.572 | 62.565 | 5.5449 | 0.4342 | 2.3747 | 6.0198 | 7.2128 | 21.0678 | 11.0678 | 1318.1089 | 692.5364 | 6.7891 | 9.2349 | 3.4258 | CLAY | 391.8109 | 35 | 2.7397 | #N/A
| 62.582 | 62.575 | 6.7889 | 0.4259 | 2.478 | 7.2845 | 5.8467 | 21.1197 | 11.1197 | 1321.5673 | 695.8952 | 8.5687 | 7.1425 | 3.2768 | CLAY | 496.9111 | 35 | 3.6651 | #N/A
| 62.592 | 62.585 | 8.1855 | 0.4138 | 2.5069 | 8.6869 | 4.7635 | 21.1548 | 11.1548 | 1323.9703 | 698.1984 | 10.5456 | 5.6201 | 3.1412 | CLAY | 613.5758 | 35 | 4.7509 | #N/A
| 62.601 | 62.594 | 9.8079 | 0.3887 | 2.384 | 10.2847 | 3.7794 | 21.1474 | 11.1474 | 1323.6988 | 697.8368 | 12.8411 | 4.3377 | 3.0043 | CLAY | 746.7501 | 35 | 6.0771 | #N/A
| 62.61 | 62.603 | 11.6139 | 0.3569 | 2.1685 | 12.0476 | 2.9624 | 21.1091 | 11.1091 | 1321.4948 | 695.5426 | 15.4212 | 3.3274 | 2.8709 | CLAY | 893.8421 | 35 | 7.6399 | #N/A
| 62.621 | 62.614 | 13.2298 | 0.3235 | 1.4517 | 13.5201 | 2.3927 | 21.039 | 11.039 | 1317.3351 | 691.2724 | 17.6527 | 2.651 | 2.7647 | CLAY | 1016.9004 | 35 | 9.0459 | #N/A
| 62.631 | 62.624 | 14.6486 | 0.2844 | 0.6493 | 14.7785 | 1.9244 | 20.9227 | 10.9227 | 1310.2644 | 684.1008 | 19.6874 | 2.1116 | 2.6683 | CLAY | 1122.3496 | 35 | 10.3676 | #N/A
| 62.641 | 62.634 | 15.6922 | 0.2526 | 0.489 | 15.79 | 1.5997 | 20.8096 | 10.8096 | 1303.3858 | 677.1215 | 21.3944 | 1.7437 | 2.5912 | SAND | #N/A | 35 | #N/A | 32.2333
| 62.652 | 62.645 | 16.3567 | 0.243 | 0.4545 | 16.4476 | 1.4774 | 20.7801 | 10.7801 | 1301.7676 | 675.3931 | 22.4252 | 1.6044 | 2.554 | SAND | #N/A | 35 | #N/A | 32.4581
| 62.662 | 62.655 | 16.9569 | 0.2259 | 0.3855 | 17.034 | 1.3262 | 20.7082 | 10.7082 | 1297.4724 | 670.9973 | 23.4524 | 1.4355 | 2.511 | SAND | #N/A | 35 | #N/A | 32.6721
| 62.67 | 62.663 | 17.392 | 0.2032 | 0.3773 | 17.4675 | 1.1633 | 20.5938 | 10.5938 | 1290.472 | 663.9162 | 24.366 | 1.2561 | 2.4657 | SAND | #N/A | 35 | #N/A | 32.8546
| 62.67 | 62.663 | 17.7246 | 0.1788 | 0.3446 | 17.7935 | 1.0049 | 20.4511 | 10.4511 | 1281.5255 | 654.9686 | 25.2104 | 1.0828 | 2.4192 | SAND | #N/A | 35 | #N/A | 33.0174
| 62.675 | 62.668 | 16.9584 | 0.1719 | 0.3929 | 17.037 | 1.009 | 20.3879 | 10.3879 | 1277.6715 | 651.0642 | 24.2055 | 1.0908 | 2.4359 | SAND | #N/A | 35 | #N/A | 32.823
| 62.684 | 62.677 | 16.6574 | 0.1727 | 0.4338 | 16.7442 | 1.0314 | 20.3866 | 10.3866 | 1277.7715 | 651.0742 | 23.7552 | 1.1166 | 2.4481 | SAND | #N/A | 35 | #N/A | 32.7333
| 62.694 | 62.687 | 17.996 | 0.153 | 0.3571 | 18.0674 | 0.84683 | 20.2743 | 10.2743 | 1270.9361 | 644.138 | 26.0759 | 0.9109 | 2.3684 | SAND | #N/A | 35 | #N/A | 33.1786
| 62.704 | 62.697 | 18.1219 | 0.1383 | 0.3659 | 18.1951 | 0.7601 | 20.1586 | 10.1586 | 1263.8851 | 636.9862 | 26.5802 | 0.81684 | 2.3379 | SAND | #N/A | 35 | #N/A | 33.2701
| 62.714 | 62.707 | 18.2092 | 0.1288 | 0.3749 | 18.2842 | 0.70443 | 20.0771 | 10.0771 | 1258.9737 | 631.9742 | 26.9397 | 0.75653 | 2.3168 | SAND | #N/A | 35 | #N/A | 33.3343
| 62.723 | 62.716 | 18.2431 | 0.1225 | 0.376 | 18.3183 | 0.66873 | 20.019 | 10.019 | 1255.5121 | 628.4222 | 27.1518 | 0.71794 | 2.3031 | SAND | #N/A | 35 | #N/A | 33.3718
| 62.734 | 62.727 | 18.2167 | 0.1158 | 0.3835 | 18.2934 | 0.63302 | 19.9525 | 9.9525 | 1251.5618 | 624.3615 | 27.2948 | 0.6795 | 2.29 | SAND | #N/A | 35 | #N/A | 33.3969
| 62.744 | 62.737 | 18.1561 | 0.1112 | 0.3802 | 18.2321 | 0.60991 | 19.9037 | 9.9037 | 1248.6972 | 621.3965 | 27.3311 | 0.65476 | 2.2821 | SAND | #N/A | 35 | #N/A | 33.4032
| 62.754 | 62.747 | 18.0254 | 0.093 | 0.4344 | 18.1123 | 0.51346 | 19.6915 | 9.6915 | 1235.584 | 608.1818 | 27.7494 | 0.55106 | 2.2431 | SAND | #N/A | 35 | #N/A | 33.4758
| 62.765 | 62.758 | 17.856 | 0.0818 | 0.4437 | 17.9447 | 0.45584 | 19.5374 | 9.5374 | 1226.1294 | 598.6162 | 27.9288 | 0.48928 | 2.2189 | SAND | #N/A | 35 | #N/A | 33.5066
| 62.776 | 62.769 | 17.612 | 0.0728 | 0.4807 | 17.7081 | 0.41111 | 19.3956 | 9.3956 | 1217.4395 | 589.8153 | 27.9591 | 0.44146 | 2.2006 | SAND | #N/A | 35 | #N/A | 33.5118
| 62.785 | 62.778 | 17.3207 | 0.0815 | 0.4815 | 17.417 | 0.46793 | 19.5214 | 9.5214 | 1225.5173 | 597.8039 | 27.0849 | 0.50335 | 2.2361 | SAND | #N/A | 35 | #N/A | 33.36
| 62.795 | 62.788 | 17.0592 | 0.093 | 0.4788 | 17.155 | 0.54212 | 19.6703 | 9.6703 | 1235.0587 | 607.2463 | 26.2165 | 0.58417 | 2.2763 | SAND | #N/A | 35 | #N/A | 33.2043
| 62.806 | 62.799 | 16.8712 | 0.1063 | 0.4758 | 16.9664 | 0.62653 | 19.8227 | 9.8227 | 1244.8465 | 616.9253 | 25.4837 | 0.67614 | 2.3155 | SAND | #N/A | 35 | #N/A | 33.0689
| 62.816 | 62.809 | 16.6293 | 0.1166 | 0.4776 | 16.7248 | 0.69717 | 19.9256 | 9.9256 | 1251.5041 | 623.4836 | 24.8175 | 0.75356 | 2.3474 | SAND | #N/A | 35 | #N/A | 32.9423
| 62.826 | 62.819 | 16.2887 | 0.1211 | 0.4531 | 16.3793 | 0.73935 | 19.9618 | 9.9618 | 1253.9802 | 625.86 | 24.1673 | 0.80064 | 2.37 | SAND | #N/A | 35 | #N/A | 32.8155
| 62.837 | 62.83 | 15.9303 | 0.1255 | 0.4596 | 16.0222 | 0.78329 | 19.995 | 9.995 | 1256.2878 | 628.0578 | 23.5105 | 0.84993 | 2.3929 | SAND | #N/A | 35 | #N/A | 32.6839
| 62.846 | 62.839 | 15.69 | 0.1315 | 0.3491 | 15.7598 | 0.8344 | 20.0433 | 10.0433 | 1259.5034 | 631.1837 | 22.9732 | 0.90688 | 2.4153 | SAND | #N/A | 35 | #N/A | 32.5734
| 62.856 | 62.849 | 15.5281 | 0.1415 | 0.376 | 15.6033 | 0.90686 | 20.1254 | 10.1254 | 1264.86 | 636.4409 | 22.5291 | 0.98686 | 2.4407 | SAND | #N/A | 35 | #N/A | 32.4802
| 62.866 | 62.859 | 15.7421 | 0.1513 | 0.391 | 15.8203 | 0.95637 | 20.2093 | 10.2093 | 1270.3365 | 641.8179 | 22.6699 | 1.0399 | 2.4498 | SAND | #N/A | 35 | #N/A | 32.51
| 62.876 | 62.869 | 16.1445 | 0.1617 | 0.3554 | 16.2156 | 0.99719 | 20.2969 | 10.2969 | 1276.0458 | 647.4278 | 23.0752 | 1.0824 | 2.452 | SAND | #N/A | 35 | #N/A | 32.5946
| 62.885 | 62.878 | 16.7189 | 0.174 | 0.2547 | 16.7698 | 1.0376 | 20.396 | 10.396 | 1282.4598 | 653.7526 | 23.69 | 1.1235 | 2.4506 | SAND | #N/A | 35 | #N/A | 32.7202
| 62.895 | 62.888 | 17.5037 | 0.1822 | 0.198 | 17.5433 | 1.0386 | 20.4676 | 10.4676 | 1287.1679 | 658.3612 | 24.6918 | 1.1208 | 2.4346 | SAND | #N/A | 35 | #N/A | 32.9181
| 62.904 | 62.897 | 18.2644 | 0.182 | 0.169 | 18.2982 | 0.99463 | 20.4828 | 10.4828 | 1288.3069 | 659.4103 | 25.7956 | 1.07 | 2.4079 | SAND | #N/A | 35 | #N/A | 33.127
| 62.913 | 62.906 | 18.6229 | 0.1851 | 0.2181 | 18.6665 | 0.99161 | 20.5104 | 10.5104 | 1290.2271 | 661.2406 | 26.2783 | 1.0652 | 2.4001 | SAND | #N/A | 35 | #N/A | 33.2156
| 62.922 | 62.915 | 18.8182 | 0.1943 | 0.1865 | 18.8555 | 1.0305 | 20.5712 | 10.5712 | 1294.2379 | 665.1619 | 26.4015 | 1.1064 | 2.4069 | SAND | #N/A | 35 | #N/A | 33.2379
| 62.933 | 62.926 | 19.1195 | 0.182 | 0.1372 | 19.1469 | 0.95054 | 20.5005 | 10.5005 | 1290.0161 | 660.8296 | 27.022 | 1.0192 | 2.3798 | SAND | #N/A | 35 | #N/A | 33.3489
| 62.943 | 62.936 | 19.2908 | 0.17 | 0.1103 | 19.3129 | 0.88024 | 20.4239 | 10.4239 | 1285.3996 | 656.1126 | 27.4762 | 0.94301 | 2.3563 | SAND | #N/A | 35 | #N/A | 33.4285
| 62.952 | 62.945 | 19.4539 | 0.1624 | 0.1353 | 19.481 | 0.83363 | 20.3737 | 10.3737 | 1282.421 | 653.0436 | 27.8673 | 0.89238 | 2.3389 | SAND | #N/A | 35 | #N/A | 33.496
| 62.963 | 62.956 | 19.7812 | 0.1564 | 0.1419 | 19.8096 | 0.78952 | 20.3361 | 10.3361 | 1280.2776 | 650.79 | 28.472 | 0.84407 | 2.3188 | SAND | #N/A | 35 | #N/A | 33.5986
| 62.974 | 62.967 | 20.0325 | 0.1491 | 0.1484 | 20.0622 | 0.74319 | 20.285 | 10.285 | 1277.2839 | 647.6859 | 29.0031 | 0.79372 | 2.2987 | SAND | #N/A | 35 | #N/A | 33.6869
| 62.983 | 62.976 | 20.3698 | 0.1391 | 0.1682 | 20.4034 | 0.68175 | 20.2102 | 10.2102 | 1272.755 | 643.0665 | 29.7492 | 0.7271 | 2.2707 | SAND | #N/A | 35 | #N/A | 33.8082
| 62.993 | 62.986 | 20.6597 | 0.1279 | 0.1894 | 20.6976 | 0.61795 | 20.1173 | 10.1173 | 1267.1096 | 637.3204 | 30.4878 | 0.65824 | 2.241 | SAND | #N/A | 35 | #N/A | 33.9254
| 63.004 | 62.997 | 21.0096 | 0.1202 | 0.2212 | 21.0538 | 0.57092 | 20.0512 | 10.0512 | 1263.1644 | 633.2648 | 31.2518 | 0.60736 | 2.2154 | SAND | #N/A | 35 | #N/A | 34.0436
| 63.014 | 63.007 | 21.3325 | 0.1142 | 0.2329 | 21.3791 | 0.53417 | 19.9971 | 9.9971 | 1259.9593 | 629.9593 | 31.9372 | 0.56762 | 2.1938 | SAND | #N/A | 35 | #N/A | 34.1473
| 63.024 | 63.017 | 21.6352 | 0.1073 | 0.2676 | 21.6887 | 0.49473 | 19.9297 | 9.9297 | 1255.9082 | 625.8077 | 32.6503 | 0.52514 | 2.1704 | SAND | #N/A | 35 | #N/A | 34.2528
| 63.034 | 63.027 | 21.8417 | 0.0994 | 0.3104 | 21.9038 | 0.4538 | 19.8439 | 9.8439 | 1250.6986 | 620.4975 | 33.2847 | 0.48128 | 2.1466 | SAND | #N/A | 35 | #N/A | 34.3447
| 63.043 | 63.036 | 21.9585 | 0.0865 | 0.3565 | 22.0298 | 0.39265 | 19.6831 | 9.6831 | 1240.7436 | 610.4514 | 34.0552 | 0.41608 | 2.1117 | SAND | #N/A | 35 | #N/A | 34.454
| 63.054 | 63.047 | 21.9056 | 0.0785 | 0.4059 | 21.9868 | 0.35703 | 19.5685 | 9.5685 | 1233.7375 | 603.3345 | 34.3972 | 0.37826 | 2.0916 | SAND | #N/A | 35 | #N/A | 34.5018
| 63.064 | 63.057 | 21.8276 | 0.077 | 0.4406 | 21.9157 | 0.35135 | 19.5446 | 9.5446 | 1232.4269 | 601.9237 | 34.362 | 0.37228 | 2.0894 | SAND | #N/A | 35 | #N/A | 34.4969
| 63.074 | 63.067 | 21.7578 | 0.08 | 0.4778 | 21.8534 | 0.36608 | 19.5884 | 9.5884 | 1235.3786 | 604.7757 | 34.0919 | 0.38801 | 2.0994 | SAND | #N/A | 35 | #N/A | 34.4592
| 63.084 | 63.077 | 21.699 | 0.0848 | 0.4928 | 21.7976 | 0.38903 | 19.6557 | 9.6557 | 1239.8213 | 609.1189 | 33.75 | 0.4125 | 2.1138 | SAND | #N/A | 35 | #N/A | 34.411
| 63.094 | 63.087 | 21.7178 | 0.0871 | 0.5083 | 21.8195 | 0.39918 | 19.6875 | 9.6875 | 1242.0223 | 611.2201 | 33.6662 | 0.42328 | 2.1193 | SAND | #N/A | 35 | #N/A | 34.3991
| 63.103 | 63.096 | 21.6892 | 0.0885 | 0.526 | 21.7944 | 0.40607 | 19.7057 | 9.7057 | 1243.3509 | 612.4588 | 33.555 | 0.43063 | 2.1236 | SAND | #N/A | 35 | #N/A | 34.3833
| 63.115 | 63.108 | 21.7326 | 0.0917 | 0.5439 | 21.8414 | 0.41985 | 19.7482 | 9.7482 | 1246.2689 | 615.2572 | 33.474 | 0.44525 | 2.1304 | SAND | #N/A | 35 | #N/A | 34.3718
| 63.124 | 63.117 | 21.8144 | 0.0948 | 0.5452 | 21.9234 | 0.43241 | 19.7886 | 9.7886 | 1248.9998 | 617.8983 | 33.4593 | 0.45854 | 2.1358 | SAND | #N/A | 35 | #N/A | 34.3697
| 63.136 | 63.129 | 21.799 | 0.0953 | 0.5575 | 21.9105 | 0.43495 | 19.7946 | 9.7946 | 1249.6121 | 618.3907 | 33.4107 | 0.46126 | 2.1375 | SAND | #N/A | 35 | #N/A | 34.3627
| 63.145 | 63.138 | 21.7195 | 0.0958 | 0.5457 | 21.8286 | 0.43887 | 19.7993 | 9.7993 | 1250.0853 | 618.7739 | 33.257 | 0.46553 | 2.1409 | SAND | #N/A | 35 | #N/A | 34.3407
| 63.155 | 63.148 | 21.5309 | 0.0971 | 0.5475 | 21.6404 | 0.4487 | 19.8117 | 9.8117 | 1251.0676 | 619.6563 | 32.9043 | 0.47623 | 2.1493 | SAND | #N/A | 35 | #N/A | 34.2898
| 63.166 | 63.159 | 21.2397 | 0.0978 | 0.5557 | 21.3508 | 0.45806 | 19.8148 | 9.8148 | 1251.4849 | 619.9636 | 32.4202 | 0.48658 | 2.159 | SAND | #N/A | 35 | #N/A | 34.219
| 63.176 | 63.169 | 20.8607 | 0.0997 | 0.5522 | 20.9711 | 0.47542 | 19.8304 | 9.8304 | 1252.6653 | 621.0441 | 31.7505 | 0.50562 | 2.1743 | SAND | #N/A | 35 | #N/A | 34.1193
| 63.186 | 63.179 | 20.2676 | 0.0998 | 0.5745 | 20.3825 | 0.48964 | 19.8204 | 9.8204 | 1252.2348 | 620.5135 | 30.8297 | 0.52169 | 2.1916 | SAND | #N/A | 35 | #N/A | 33.9787
| 63.196 | 63.189 | 19.9052 | 0.0991 | 0.5871 | 20.0226 | 0.49494 | 19.8052 | 9.8052 | 1251.4715 | 619.6501 | 30.2931 | 0.52794 | 2.2007 | SAND | #N/A | 35 | #N/A | 33.8948
| 63.208 | 63.201 | 19.6556 | 0.097 | 0.5853 | 19.7727 | 0.49058 | 19.7752 | 9.7752 | 1249.8115 | 617.8699 | 29.9786 | 0.52368 | 2.2033 | SAND | #N/A | 35 | #N/A | 33.8449
| 63.217 | 63.21 | 19.3825 | 0.0966 | 0.5963 | 19.5018 | 0.49534 | 19.7649 | 9.7649 | 1249.3423 | 617.3107 | 29.5676 | 0.52924 | 2.2107 | SAND | #N/A | 35 | #N/A | 33.779
| 63.228 | 63.221 | 19.1345 | 0.0956 | 0.5959 | 19.2537 | 0.49653 | 19.7477 | 9.7477 | 1248.472 | 616.3302 | 29.2136 | 0.53096 | 2.216 | SAND | #N/A | 35 | #N/A | 33.7214
| 63.238 | 63.231 | 18.9176 | 0.0982 | 0.5931 | 19.0362 | 0.51586 | 19.7748 | 9.7748 | 1250.3783 | 618.1367 | 28.7733 | 0.55212 | 2.2293 | SAND | #N/A | 35 | #N/A | 33.6489
| 63.248 | 63.241 | 18.716 | 0.1004 | 0.5913 | 18.8343 | 0.53307 | 19.7966 | 9.7966 | 1251.9554 | 619.614 | 28.3762 | 0.57103 | 2.2411 | SAND | #N/A | 35 | #N/A | 33.5825
| 63.259 | 63.252 | 18.5292 | 0.1014 | 0.5925 | 18.6477 | 0.54377 | 19.8043 | 9.8043 | 1252.6621 | 620.2107 | 28.047 | 0.58292 | 2.2495 | SAND | #N/A | 35 | #N/A | 33.5267
| 63.269 | 63.262 | 18.6218 | 0.107 | 0.5585 | 18.7335 | 0.57117 | 19.8691 | 9.8691 | 1256.9613 | 624.4104 | 27.9889 | 0.61225 | 2.2598 | SAND | #N/A | 35 | #N/A | 33.5168
| 63.279 | 63.272 | 18.4697 | 0.1072 | 0.6139 | 18.5925 | 0.57658 | 19.8684 | 9.8684 | 1257.1117 | 624.4607 | 27.7605 | 0.61839 | 2.2649 | SAND | #N/A | 35 | #N/A | 33.4777
| 63.29 | 63.283 | 18.5912 | 0.1115 | 0.5831 | 18.7078 | 0.59601 | 19.9169 | 9.9169 | 1260.4016 | 627.641 | 27.7984 | 0.63906 | 2.2708 | SAND | #N/A | 35 | #N/A | 33.4842
| 63.3 | 63.293 | 18.6128 | 0.1109 | 0.5718 | 18.7272 | 0.59219 | 19.911 | 9.911 | 1260.2258 | 627.3652 | 27.8417 | 0.63491 | 2.2689 | SAND | #N/A | 35 | #N/A | 33.4917
| 63.309 | 63.302 | 18.6935 | 0.1091 | 0.5575 | 18.805 | 0.58016 | 19.8934 | 9.8934 | 1259.293 | 626.3423 | 28.013 | 0.6218 | 2.2624 | SAND | #N/A | 35 | #N/A | 33.521
| 63.32 | 63.313 | 18.8206 | 0.1103 | 0.5769 | 18.936 | 0.58249 | 19.909 | 9.909 | 1260.4957 | 627.4351 | 28.171 | 0.62403 | 2.2609 | SAND | #N/A | 35 | #N/A | 33.5478
| 63.33 | 63.323 | 19.0116 | 0.1115 | 0.5652 | 19.1246 | 0.58302 | 19.9255 | 9.9255 | 1261.7436 | 628.5831 | 28.4177 | 0.6242 | 2.2576 | SAND | #N/A | 35 | #N/A | 33.5895
| 63.34 | 63.333 | 19.2414 | 0.1118 | 0.5665 | 19.3547 | 0.57764 | 19.9333 | 9.9333 | 1262.4385 | 629.178 | 28.7554 | 0.61794 | 2.2511 | SAND | #N/A | 35 | #N/A | 33.6459
| 63.35 | 63.343 | 19.535 | 0.1105 | 0.5475 | 19.6445 | 0.5625 | 19.9254 | 9.9254 | 1262.137 | 628.7765 | 29.2351 | 0.60112 | 2.2393 | SAND | #N/A | 35 | #N/A | 33.725
| 63.359 | 63.352 | 19.8298 | 0.1113 | 0.541 | 19.938 | 0.55823 | 19.9397 | 9.9397 | 1263.2195 | 629.769 | 29.6534 | 0.59599 | 2.2321 | SAND | #N/A | 35 | #N/A | 33.7928
| 63.369 | 63.362 | 20.0752 | 0.1115 | 0.5333 | 20.1819 | 0.55248 | 19.9466 | 9.9466 | 1263.8533 | 630.3029 | 30.0141 | 0.58939 | 2.2252 | SAND | #N/A | 35 | #N/A | 33.8506
| 63.378 | 63.371 | 20.2905 | 0.1119 | 0.5239 | 20.3953 | 0.54866 | 19.9549 | 9.9549 | 1264.5595 | 630.9192 | 30.322 | 0.58492 | 2.2198 | SAND | #N/A | 35 | #N/A | 33.8993
| 63.387 | 63.38 | 20.5386 | 0.1132 | 0.5334 | 20.6453 | 0.54831 | 19.9732 | 9.9732 | 1265.8993 | 632.1691 | 30.6554 | 0.58413 | 2.2153 | SAND | #N/A | 35 | #N/A | 33.9516
| 63.396 | 63.389 | 20.788 | 0.1138 | 0.533 | 20.8946 | 0.54464 | 19.9841 | 9.9841 | 1266.7694 | 632.9493 | 31.0101 | 0.57979 | 2.2094 | SAND | #N/A | 35 | #N/A | 34.0065
| 63.405 | 63.398 | 20.9553 | 0.1159 | 0.5399 | 21.0633 | 0.55025 | 20.0086 | 10.0086 | 1268.5079 | 634.5979 | 31.1926 | 0.58551 | 2.209 | SAND | #N/A | 35 | #N/A | 34.0346
| 63.414 | 63.407 | 21.1762 | 0.1167 | 0.5297 | 21.2821 | 0.54835 | 20.0207 | 10.0207 | 1269.4556 | 635.4557 | 31.4934 | 0.58313 | 2.2045 | SAND | #N/A | 35 | #N/A | 34.0804
| 63.424 | 63.417 | 21.4 | 0.1189 | 0.5387 | 21.5077 | 0.55282 | 20.0468 | 10.0468 | 1271.306 | 637.2063 | 31.7581 | 0.58755 | 2.2027 | SAND | #N/A | 35 | #N/A | 34.1204
| 63.432 | 63.425 | 21.6134 | 0.1217 | 0.5382 | 21.721 | 0.56029 | 20.0779 | 10.0779 | 1273.4421 | 639.2626 | 31.9862 | 0.59518 | 2.2024 | SAND | #N/A | 35 | #N/A | 34.1546
| 63.442 | 63.435 | 21.7142 | 0.1189 | 0.5391 | 21.822 | 0.54486 | 20.0524 | 10.0524 | 1272.0265 | 637.7469 | 32.2228 | 0.57859 | 2.194 | SAND | #N/A | 35 | #N/A | 34.1898
| 63.45 | 63.443 | 21.8256 | 0.1195 | 0.535 | 21.9326 | 0.54485 | 20.0603 | 10.0603 | 1272.6867 | 638.3271 | 32.3657 | 0.57841 | 2.1923 | SAND | #N/A | 35 | #N/A | 34.2109
| 63.457 | 63.45 | 21.957 | 0.1187 | 0.5426 | 22.0655 | 0.53794 | 20.0548 | 10.0548 | 1272.4772 | 638.0476 | 32.5885 | 0.57086 | 2.1871 | SAND | #N/A | 35 | #N/A | 34.2437
| 63.466 | 63.459 | 21.9978 | 0.1171 | 0.5292 | 22.1036 | 0.52978 | 20.0396 | 10.0396 | 1271.6907 | 637.171 | 32.6944 | 0.56212 | 2.1828 | SAND | #N/A | 35 | #N/A | 34.2592
| 63.474 | 63.467 | 21.9979 | 0.1164 | 0.5552 | 22.1089 | 0.52648 | 20.0326 | 10.0326 | 1271.4108 | 636.811 | 32.7217 | 0.55861 | 2.1813 | SAND | #N/A | 35 | #N/A | 34.2632
| 63.482 | 63.475 | 21.9975 | 0.1167 | 0.5645 | 22.1104 | 0.52781 | 20.0357 | 10.0357 | 1271.7642 | 637.0845 | 32.7094 | 0.56002 | 2.1819 | SAND | #N/A | 35 | #N/A | 34.2614
| 63.491 | 63.484 | 21.965 | 0.1152 | 0.5819 | 22.0814 | 0.52171 | 20.02 | 10.02 | 1270.9489 | 636.1791 | 32.7116 | 0.55357 | 2.1797 | SAND | #N/A | 35 | #N/A | 34.2617
| 63.499 | 63.492 | 21.9388 | 0.1163 | 0.5713 | 22.0531 | 0.52736 | 20.0306 | 10.0306 | 1271.7848 | 636.935 | 32.627 | 0.55964 | 2.1828 | SAND | #N/A | 35 | #N/A | 34.2493
| 63.507 | 63.5 | 21.9489 | 0.1164 | 0.5793 | 22.0648 | 0.52754 | 20.0318 | 10.0318 | 1272.0222 | 637.0924 | 32.6369 | 0.55981 | 2.1827 | SAND | #N/A | 35 | #N/A | 34.2508
| 63.515 | 63.508 | 22.0271 | 0.1155 | 0.5944 | 22.146 | 0.52154 | 20.0242 | 10.0242 | 1271.6956 | 636.6858 | 32.7858 | 0.55331 | 2.1787 | SAND | #N/A | 35 | #N/A | 34.2726
| 63.523 | 63.516 | 22.0549 | 0.115 | 0.6004 | 22.175 | 0.5186 | 20.0196 | 10.0196 | 1271.5652 | 636.4753 | 32.8425 | 0.55015 | 2.1769 | SAND | #N/A | 35 | #N/A | 34.2808
| 63.531 | 63.524 | 22.0794 | 0.1143 | 0.6002 | 22.1994 | 0.51488 | 20.0129 | 10.0129 | 1271.2979 | 636.128 | 32.8993 | 0.54615 | 2.1748 | SAND | #N/A | 35 | #N/A | 34.289
| 63.539 | 63.532 | 22.1689 | 0.1135 | 0.5998 | 22.2889 | 0.50922 | 20.0062 | 10.0062 | 1271.0346 | 635.7846 | 33.0581 | 0.54002 | 2.1708 | SAND | #N/A | 35 | #N/A | 34.3121
| 63.547 | 63.54 | 22.2501 | 0.1128 | 0.5926 | 22.3686 | 0.50428 | 20.0004 | 10.0004 | 1270.8224 | 635.4924 | 33.1991 | 0.53465 | 2.1672 | SAND | #N/A | 35 | #N/A | 34.3324
| 63.556 | 63.549 | 22.3683 | 0.1131 | 0.5847 | 22.4852 | 0.503 | 20.0055 | 10.0055 | 1271.3295 | 635.9095 | 33.3599 | 0.53314 | 2.1648 | SAND | #N/A | 35 | #N/A | 34.3555
| 63.563 | 63.556 | 22.4877 | 0.1138 | 0.5981 | 22.6073 | 0.50338 | 20.0149 | 10.0149 | 1272.0639 | 636.574 | 33.5158 | 0.53339 | 2.1631 | SAND | #N/A | 35 | #N/A | 34.3777
| 63.57 | 63.563 | 22.5972 | 0.115 | 0.5799 | 22.7132 | 0.50631 | 20.029 | 10.029 | 1273.1019 | 637.5421 | 33.6293 | 0.53638 | 2.1628 | SAND | #N/A | 35 | #N/A | 34.3939
| 63.578 | 63.571 | 22.6736 | 0.1159 | 0.5783 | 22.7893 | 0.50857 | 20.0394 | 10.0394 | 1273.9263 | 638.2866 | 33.708 | 0.53869 | 2.1627 | SAND | #N/A | 35 | #N/A | 34.4051
| 63.585 | 63.578 | 22.8499 | 0.1148 | 0.5741 | 22.9647 | 0.4999 | 20.0312 | 10.0312 | 1273.5463 | 637.8365 | 34.0074 | 0.52925 | 2.1559 | SAND | #N/A | 35 | #N/A | 34.4473
| 63.591 | 63.584 | 22.9215 | 0.1153 | 0.567 | 23.0349 | 0.50054 | 20.0375 | 10.0375 | 1274.0663 | 638.2966 | 34.092 | 0.52985 | 2.1552 | SAND | #N/A | 35 | #N/A | 34.4592
| 63.641 | 63.634 | 23.1593 | 0.1081 | 0.5348 | 23.2663 | 0.46462 | 19.9658 | 9.9658 | 1270.5054 | 634.2352 | 34.6808 | 0.49146 | 2.1343 | SAND | #N/A | 35 | #N/A | 34.541
| 63.651 | 63.644 | 23.0917 | 0.1068 | 0.5247 | 23.1966 | 0.46041 | 19.9505 | 9.9505 | 1269.7276 | 633.3572 | 34.6201 | 0.48707 | 2.1334 | SAND | #N/A | 35 | #N/A | 34.5326
| 63.662 | 63.655 | 23.0069 | 0.1068 | 0.5428 | 23.1155 | 0.46203 | 19.9491 | 9.9491 | 1269.8598 | 633.3795 | 34.4905 | 0.48889 | 2.1355 | SAND | #N/A | 35 | #N/A | 34.5147
| 63.671 | 63.664 | 22.9367 | 0.105 | 0.5506 | 23.0468 | 0.45559 | 19.928 | 9.928 | 1268.6965 | 632.1259 | 34.4522 | 0.48214 | 2.1334 | SAND | #N/A | 35 | #N/A | 34.5094
| 63.682 | 63.675 | 23.0083 | 0.1009 | 0.5645 | 23.1212 | 0.4364 | 19.8826 | 9.8826 | 1266.0219 | 629.3411 | 34.7271 | 0.46168 | 2.1224 | SAND | #N/A | 35 | #N/A | 34.5474
| 63.692 | 63.685 | 23.2062 | 0.0952 | 0.5841 | 23.323 | 0.40818 | 19.8178 | 9.8178 | 1262.0946 | 625.3134 | 35.2798 | 0.43153 | 2.104 | SAND | #N/A | 35 | #N/A | 34.6228
| 63.702 | 63.695 | 23.4839 | 0.093 | 0.5723 | 23.5984 | 0.3941 | 19.7949 | 9.7949 | 1260.8387 | 623.9573 | 35.7998 | 0.41634 | 2.0919 | SAND | #N/A | 35 | #N/A | 34.6927
| 63.712 | 63.705 | 23.9212 | 0.0927 | 0.5538 | 24.032 | 0.38574 | 19.7983 | 9.7983 | 1261.2487 | 624.2673 | 36.4759 | 0.4071 | 2.0806 | SAND | #N/A | 35 | #N/A | 34.7821
| 63.722 | 63.715 | 24.4788 | 0.0904 | 0.5665 | 24.5921 | 0.3676 | 19.7778 | 9.7778 | 1260.1434 | 623.0619 | 37.4473 | 0.38745 | 2.0616 | SAND | #N/A | 35 | #N/A | 34.9076
| 63.731 | 63.724 | 25.1072 | 0.0863 | 0.5474 | 25.2167 | 0.34223 | 19.7332 | 9.7332 | 1257.4779 | 620.306 | 38.6248 | 0.3602 | 2.037 | SAND | #N/A | 35 | #N/A | 35.0555
| 63.741 | 63.734 | 25.7525 | 0.0887 | 0.5366 | 25.8598 | 0.343 | 19.7752 | 9.7752 | 1260.3526 | 623.081 | 39.4804 | 0.36058 | 2.0283 | SAND | #N/A | 35 | #N/A | 35.1602
| 63.75 | 63.743 | 26.404 | 0.0874 | 0.5093 | 26.5059 | 0.32974 | 19.7675 | 9.7675 | 1260.0418 | 622.6801 | 40.5438 | 0.3462 | 2.0109 | SAND | #N/A | 35 | #N/A | 35.2872
| 63.76 | 63.753 | 27.0375 | 0.0861 | 0.5021 | 27.1379 | 0.31727 | 19.7592 | 9.7592 | 1259.7064 | 622.2447 | 41.5885 | 0.33271 | 1.9942 | SAND | #N/A | 35 | #N/A | 35.4087
| 63.769 | 63.762 | 27.792 | 0.0877 | 0.5052 | 27.893 | 0.31442 | 19.7915 | 9.7915 | 1261.9449 | 624.3934 | 42.6511 | 0.32931 | 1.9824 | SAND | #N/A | 35 | #N/A | 35.5292
| 63.777 | 63.77 | 28.4945 | 0.0859 | 0.501 | 28.5947 | 0.30041 | 19.7769 | 9.7769 | 1261.1717 | 623.5402 | 43.836 | 0.31427 | 1.9639 | SAND | #N/A | 35 | #N/A | 35.6601
| 63.787 | 63.78 | 29.0549 | 0.0846 | 0.4903 | 29.153 | 0.29019 | 19.7666 | 9.7666 | 1260.711 | 622.9794 | 44.7723 | 0.30331 | 1.9497 | SAND | #N/A | 35 | #N/A | 35.7611
| 63.796 | 63.789 | 29.4109 | 0.0867 | 0.4892 | 29.5087 | 0.29381 | 19.8001 | 9.8001 | 1263.0254 | 625.204 | 45.1784 | 0.30695 | 1.9479 | SAND | #N/A | 35 | #N/A | 35.8042
| 63.805 | 63.798 | 29.6891 | 0.0889 | 0.5022 | 29.7895 | 0.29843 | 19.8331 | 9.8331 | 1265.3144 | 627.4032 | 45.4639 | 0.31166 | 1.9478 | SAND | #N/A | 35 | #N/A | 35.8343
| 63.814 | 63.807 | 29.914 | 0.0873 | 0.4898 | 30.012 | 0.29088 | 19.8147 | 9.8147 | 1264.3195 | 626.3182 | 45.8994 | 0.30368 | 1.9398 | SAND | #N/A | 35 | #N/A | 35.8799
| 63.823 | 63.816 | 30.1879 | 0.0895 | 0.4813 | 30.2842 | 0.29553 | 19.8475 | 9.8475 | 1266.5855 | 628.4944 | 46.17 | 0.30843 | 1.9399 | SAND | #N/A | 35 | #N/A | 35.908
| 63.83 | 63.823 | 30.6145 | 0.0916 | 0.4673 | 30.708 | 0.29829 | 19.8801 | 9.8801 | 1268.8068 | 630.6459 | 46.681 | 0.31115 | 1.9369 | SAND | #N/A | 35 | #N/A | 35.9605
| 63.837 | 63.83 | 30.982 | 0.093 | 0.4284 | 31.0677 | 0.29935 | 19.9024 | 9.9024 | 1270.3718 | 632.1411 | 47.1371 | 0.31211 | 1.9334 | SAND | #N/A | 35 | #N/A | 36.007
| 63.844 | 63.837 | 30.6273 | 0.0954 | 0.4436 | 30.716 | 0.31059 | 19.9279 | 9.9279 | 1272.1343 | 633.8338 | 46.4536 | 0.32401 | 1.9454 | SAND | #N/A | 35 | #N/A | 35.9372
| 63.853 | 63.846 | 31.2992 | 0.0938 | 0.4365 | 31.3865 | 0.29885 | 19.9165 | 9.9165 | 1271.5863 | 633.1957 | 47.5602 | 0.31147 | 1.9295 | SAND | #N/A | 35 | #N/A | 36.0497
| 63.861 | 63.854 | 31.5435 | 0.0935 | 0.4811 | 31.6397 | 0.29551 | 19.9158 | 9.9158 | 1271.7063 | 633.2357 | 47.9569 | 0.30789 | 1.9243 | SAND | #N/A | 35 | #N/A | 36.0894
| 63.869 | 63.862 | 32.0697 | 0.0964 | 0.4539 | 32.1605 | 0.29975 | 19.958 | 9.958 | 1274.5604 | 636.0101 | 48.562 | 0.31212 | 1.9214 | SAND | #N/A | 35 | #N/A | 36.1493
| 63.879 | 63.872 | 32.2945 | 0.1025 | 0.5226 | 32.399 | 0.31637 | 20.0329 | 10.0329 | 1279.5399 | 640.8901 | 48.5567 | 0.32938 | 1.9303 | SAND | #N/A | 35 | #N/A | 36.1487
| 63.925 | 63.918 | 32.7372 | 0.104 | 0.5525 | 32.8477 | 0.31661 | 20.0553 | 10.0553 | 1281.8939 | 642.7843 | 49.1079 | 0.32947 | 1.9258 | SAND | #N/A | 35 | #N/A | 36.2027
| 63.933 | 63.926 | 33.8421 | 0.1032 | 0.545 | 33.9511 | 0.30397 | 20.0591 | 10.0591 | 1282.301 | 643.1114 | 50.798 | 0.3159 | 1.9053 | SAND | #N/A | 35 | #N/A | 36.3643
| 63.941 | 63.934 | 33.6689 | 0.1071 | 0.5164 | 33.7722 | 0.31712 | 20.1006 | 10.1006 | 1285.1103 | 645.841 | 50.302 | 0.32967 | 1.9163 | SAND | #N/A | 35 | #N/A | 36.3174
| 63.949 | 63.942 | 33.4632 | 0.1096 | 0.5224 | 33.5677 | 0.3265 | 20.1253 | 10.1253 | 1286.8494 | 647.5003 | 49.8545 | 0.33952 | 1.9248 | SAND | #N/A | 35 | #N/A | 36.2748
| 63.957 | 63.95 | 34.2903 | 0.11 | 0.5574 | 34.4018 | 0.31975 | 20.1391 | 10.1391 | 1287.8971 | 648.4681 | 51.0648 | 0.33219 | 1.9115 | SAND | #N/A | 35 | #N/A | 36.3893
| 63.965 | 63.958 | 34.4379 | 0.1116 | 0.5074 | 34.5394 | 0.32311 | 20.1576 | 10.1576 | 1289.241 | 649.7321 | 51.1751 | 0.33564 | 1.9124 | SAND | #N/A | 35 | #N/A | 36.3997
| 63.972 | 63.965 | 34.4318 | 0.117 | 0.502 | 34.5322 | 0.33881 | 20.2129 | 10.2129 | 1292.9211 | 653.3426 | 50.8757 | 0.35199 | 1.9229 | SAND | #N/A | 35 | #N/A | 36.3716
| 63.971 | 63.964 | 33.5708 | 0.1252 | 0.5164 | 33.6741 | 0.3718 | 20.2825 | 10.2825 | 1297.3524 | 657.7844 | 49.2209 | 0.3867 | 1.9526 | SAND | #N/A | 35 | #N/A | 36.2136
| 63.99 | 63.983 | 34.2672 | 0.1267 | 0.5477 | 34.3767 | 0.36856 | 20.3046 | 10.3046 | 1299.1478 | 659.39 | 50.1639 | 0.38304 | 1.9434 | SAND | #N/A | 35 | #N/A | 36.3043
| 63.996 | 63.989 | 33.7446 | 0.1395 | 0.5524 | 33.8551 | 0.41205 | 20.4115 | 10.4115 | 1306.1086 | 666.2915 | 48.851 | 0.42858 | 1.9744 | SAND | #N/A | 35 | #N/A | 36.1776
| 64.007 | 64 | 34.4994 | 0.1375 | 0.4903 | 34.5975 | 0.39743 | 20.403 | 10.403 | 1305.792 | 665.8648 | 49.9976 | 0.41302 | 1.9584 | SAND | #N/A | 35 | #N/A | 36.2884
| 64.014 | 64.007 | 34.5259 | 0.1408 | 0.5111 | 34.6281 | 0.40661 | 20.4312 | 10.4312 | 1307.737 | 667.74 | 49.9002 | 0.42256 | 1.9635 | SAND | #N/A | 35 | #N/A | 36.2791
| 64.022 | 64.015 | 34.5757 | 0.145 | 0.5037 | 34.6764 | 0.41815 | 20.4662 | 10.4662 | 1310.1417 | 670.065 | 49.7956 | 0.43457 | 1.9695 | SAND | #N/A | 35 | #N/A | 36.2691
| 64.029 | 64.022 | 34.8243 | 0.144 | 0.4482 | 34.9139 | 0.41244 | 20.4607 | 10.4607 | 1309.9363 | 669.7895 | 50.171 | 0.42852 | 1.964 | SAND | #N/A | 35 | #N/A | 36.305
| 64.072 | 64.065 | 36.7535 | 0.1496 | 0.5053 | 36.8546 | 0.40592 | 20.5266 | 10.5266 | 1315.0367 | 674.4603 | 52.6933 | 0.42094 | 1.9414 | SAND | #N/A | 35 | #N/A | 36.5393
| 64.082 | 64.075 | 36.8694 | 0.1478 | 0.4975 | 36.9689 | 0.3998 | 20.5136 | 10.5136 | 1314.41 | 673.7336 | 52.9208 | 0.41453 | 1.9368 | SAND | #N/A | 35 | #N/A | 36.5599
| 64.084 | 64.077 | 36.9451 | 0.1428 | 0.5299 | 37.0511 | 0.38541 | 20.4741 | 10.4741 | 1311.9208 | 671.2241 | 53.2447 | 0.39956 | 1.9276 | SAND | #N/A | 35 | #N/A | 36.589
| 64.098 | 64.091 | 36.2959 | 0.155 | 0.576 | 36.4111 | 0.42569 | 20.5634 | 10.5634 | 1317.932 | 677.096 | 51.8289 | 0.44168 | 1.957 | SAND | #N/A | 35 | #N/A | 36.4603
| 64.106 | 64.099 | 36.8501 | 0.1407 | 0.5777 | 36.9656 | 0.38062 | 20.4559 | 10.4559 | 1311.1999 | 670.2831 | 53.1931 | 0.39462 | 1.9257 | SAND | #N/A | 35 | #N/A | 36.5844
| 64.113 | 64.106 | 37.1294 | 0.1393 | 0.5619 | 37.2418 | 0.37404 | 20.447 | 10.447 | 1310.7778 | 669.791 | 53.6451 | 0.38769 | 1.9191 | SAND | #N/A | 35 | #N/A | 36.6248
| 64.12 | 64.113 | 37.2021 | 0.1409 | 0.572 | 37.3165 | 0.37758 | 20.4612 | 10.4612 | 1311.8298 | 670.773 | 53.6764 | 0.39134 | 1.9206 | SAND | #N/A | 35 | #N/A | 36.6276
| 64.131 | 64.124 | 35.6439 | 0.1601 | 0.6164 | 35.7672 | 0.44762 | 20.5944 | 10.5944 | 1320.5976 | 679.4318 | 50.6991 | 0.46478 | 1.9755 | SAND | #N/A | 35 | #N/A | 36.355
| 64.14 | 64.133 | 37.042 | 0.1461 | 0.5541 | 37.1528 | 0.39324 | 20.502 | 10.502 | 1314.8542 | 673.5977 | 53.2038 | 0.40767 | 1.9316 | SAND | #N/A | 35 | #N/A | 36.5854
| 64.185 | 64.178 | 37.7864 | 0.1539 | 0.5284 | 37.8921 | 0.40615 | 20.5707 | 10.5707 | 1320.1852 | 678.4792 | 53.9028 | 0.42081 | 1.9325 | SAND | #N/A | 35 | #N/A | 36.6477
| 64.186 | 64.179 | 37.8948 | 0.1562 | 0.531 | 38.001 | 0.41104 | 20.5892 | 10.5892 | 1321.3941 | 679.6782 | 53.9661 | 0.42585 | 1.9343 | SAND | #N/A | 35 | #N/A | 36.6533
| 64.206 | 64.199 | 38.0773 | 0.1665 | 0.5328 | 38.1839 | 0.43605 | 20.666 | 10.666 | 1326.7335 | 684.8182 | 53.8203 | 0.45174 | 1.9467 | SAND | #N/A | 35 | #N/A | 36.6404
| 64.213 | 64.206 | 38.2313 | 0.1711 | 0.5063 | 38.3326 | 0.44636 | 20.6994 | 10.6994 | 1329.0275 | 687.0424 | 53.8592 | 0.46239 | 1.951 | SAND | #N/A | 35 | #N/A | 36.6439
| 64.221 | 64.214 | 38.4643 | 0.1741 | 0.5108 | 38.5665 | 0.45143 | 20.7222 | 10.7222 | 1330.6546 | 688.5897 | 54.0755 | 0.46756 | 1.9517 | SAND | #N/A | 35 | #N/A | 36.663
| 64.23 | 64.223 | 38.595 | 0.1784 | 0.4939 | 38.6938 | 0.46106 | 20.7521 | 10.7521 | 1332.7612 | 690.6065 | 54.0989 | 0.4775 | 1.9557 | SAND | #N/A | 35 | #N/A | 36.6651
| 64.238 | 64.231 | 38.6403 | 0.1782 | 0.4388 | 38.7281 | 0.46013 | 20.7511 | 10.7511 | 1332.865 | 690.6303 | 54.1465 | 0.47653 | 1.9549 | SAND | #N/A | 35 | #N/A | 36.6693
| 64.245 | 64.238 | 38.6202 | 0.178 | 0.4769 | 38.7156 | 0.45976 | 20.7497 | 10.7497 | 1332.9176 | 690.6128 | 54.1297 | 0.47616 | 1.9549 | SAND | #N/A | 35 | #N/A | 36.6678
| 64.252 | 64.245 | 38.2031 | 0.1806 | 0.4788 | 38.2989 | 0.47155 | 20.7624 | 10.7624 | 1333.8835 | 691.5088 | 53.4555 | 0.48857 | 1.9649 | SAND | #N/A | 35 | #N/A | 36.6079
| 64.259 | 64.252 | 37.796 | 0.1803 | 0.4721 | 37.8904 | 0.47585 | 20.7563 | 10.7563 | 1333.6343 | 691.1896 | 52.8897 | 0.49321 | 1.9709 | SAND | #N/A | 35 | #N/A | 36.5571
| 64.267 | 64.26 | 38.0252 | 0.1689 | 0.4818 | 38.1216 | 0.44306 | 20.6821 | 10.6821 | 1329.0315 | 686.5063 | 53.5939 | 0.45906 | 1.9515 | SAND | #N/A | 35 | #N/A | 36.6203
| 64.276 | 64.269 | 38.6743 | 0.1679 | 0.4737 | 38.769 | 0.43308 | 20.6817 | 10.6817 | 1329.1932 | 686.578 | 54.5311 | 0.44845 | 1.9402 | SAND | #N/A | 35 | #N/A | 36.7031
| 64.284 | 64.277 | 38.4008 | 0.1662 | 0.4372 | 38.4882 | 0.43182 | 20.6669 | 10.6669 | 1328.409 | 685.7137 | 54.1915 | 0.44726 | 1.9421 | SAND | #N/A | 35 | #N/A | 36.6732
| 64.294 | 64.287 | 38.0458 | 0.1571 | 0.4292 | 38.1316 | 0.41199 | 20.5973 | 10.5973 | 1324.1371 | 681.3412 | 54.0221 | 0.42682 | 1.9343 | SAND | #N/A | 35 | #N/A | 36.6583
| 64.303 | 64.296 | 37.44 | 0.1552 | 0.441 | 37.5282 | 0.41356 | 20.5768 | 10.5768 | 1323.0042 | 680.1182 | 53.2337 | 0.42867 | 1.9409 | SAND | #N/A | 35 | #N/A | 36.5881
| 64.313 | 64.306 | 36.5289 | 0.1519 | 0.4319 | 36.6153 | 0.41485 | 20.5419 | 10.5419 | 1320.9703 | 677.9841 | 52.0577 | 0.43038 | 1.9504 | SAND | #N/A | 35 | #N/A | 36.4813
| 64.322 | 64.315 | 35.6592 | 0.1516 | 0.4511 | 35.7494 | 0.42406 | 20.5303 | 10.5303 | 1320.4045 | 677.3282 | 50.8306 | 0.44033 | 1.964 | SAND | #N/A | 35 | #N/A | 36.3674
| 64.331 | 64.324 | 34.6768 | 0.1512 | 0.4477 | 34.7663 | 0.4349 | 20.5163 | 10.5163 | 1319.6889 | 676.5225 | 49.4391 | 0.45206 | 1.9799 | SAND | #N/A | 35 | #N/A | 36.2348
| 64.34 | 64.333 | 33.878 | 0.1468 | 0.4284 | 33.9637 | 0.43223 | 20.4725 | 10.4725 | 1317.0584 | 673.8017 | 48.4514 | 0.44966 | 1.9867 | SAND | #N/A | 35 | #N/A | 36.1384
| 64.351 | 64.344 | 33.0527 | 0.1443 | 0.4309 | 33.1389 | 0.43544 | 20.4428 | 10.4428 | 1315.3693 | 672.0024 | 47.3562 | 0.45344 | 1.9972 | SAND | #N/A | 35 | #N/A | 36.0291
| 64.36 | 64.353 | 32.2911 | 0.1445 | 0.4652 | 32.3841 | 0.44621 | 20.4354 | 10.4354 | 1315.0784 | 671.6214 | 46.2598 | 0.46509 | 2.0112 | SAND | #N/A | 35 | #N/A | 35.9172
| 64.37 | 64.363 | 31.5975 | 0.144 | 0.4855 | 31.6946 | 0.45434 | 20.4229 | 10.4229 | 1314.4797 | 670.9226 | 45.2811 | 0.47399 | 2.0232 | SAND | #N/A | 35 | #N/A | 35.8151
| 64.379 | 64.372 | 30.956 | 0.143 | 0.4832 | 31.0526 | 0.46051 | 20.4067 | 10.4067 | 1313.6226 | 669.9755 | 44.3882 | 0.48085 | 2.0337 | SAND | #N/A | 35 | #N/A | 35.7199
| 64.388 | 64.381 | 30.1135 | 0.1391 | 0.5169 | 30.2169 | 0.46034 | 20.3637 | 10.3637 | 1311.0322 | 667.2948 | 43.318 | 0.48122 | 2.0434 | SAND | #N/A | 35 | #N/A | 35.6033
| 64.397 | 64.39 | 29.4611 | 0.1377 | 0.5407 | 29.5692 | 0.46569 | 20.3433 | 10.3433 | 1309.9064 | 666.0788 | 42.4264 | 0.48727 | 2.0539 | SAND | #N/A | 35 | #N/A | 35.504
| 64.407 | 64.4 | 28.8497 | 0.1385 | 0.548 | 28.9593 | 0.47826 | 20.342 | 10.342 | 1310.0227 | 666.095 | 41.5095 | 0.50092 | 2.0677 | SAND | #N/A | 35 | #N/A | 35.3996
| 64.416 | 64.409 | 28.3158 | 0.1339 | 0.5125 | 28.4183 | 0.47118 | 20.295 | 10.295 | 1307.1799 | 663.162 | 40.8816 | 0.49389 | 2.0709 | SAND | #N/A | 35 | #N/A | 35.3268
| 64.427 | 64.42 | 27.6313 | 0.1342 | 0.5116 | 27.7336 | 0.48389 | 20.2881 | 10.2881 | 1306.9582 | 662.8302 | 39.8694 | 0.50782 | 2.086 | SAND | #N/A | 35 | #N/A | 35.207
| 64.436 | 64.429 | 27.061 | 0.1328 | 0.5006 | 27.1611 | 0.48893 | 20.2676 | 10.2676 | 1305.8232 | 661.6051 | 39.0797 | 0.51363 | 2.096 | SAND | #N/A | 35 | #N/A | 35.1115
| 64.446 | 64.439 | 26.45 | 0.1343 | 0.4587 | 26.5417 | 0.506 | 20.2718 | 10.2718 | 1306.2935 | 661.9754 | 38.1214 | 0.53219 | 2.1125 | SAND | #N/A | 35 | #N/A | 34.9929
| 64.456 | 64.449 | 25.8392 | 0.1356 | 0.463 | 25.9318 | 0.52291 | 20.274 | 10.274 | 1306.6386 | 662.2205 | 37.1857 | 0.55066 | 2.1288 | SAND | #N/A | 35 | #N/A | 34.8741
| 64.466 | 64.459 | 25.3044 | 0.1339 | 0.4578 | 25.396 | 0.52725 | 20.251 | 10.251 | 1305.3617 | 660.8435 | 36.4543 | 0.55582 | 2.1383 | SAND | #N/A | 35 | #N/A | 34.7792
| 64.475 | 64.468 | 24.8724 | 0.1358 | 0.4767 | 24.9677 | 0.5439 | 20.2609 | 10.2609 | 1306.1806 | 661.5724 | 35.7656 | 0.57393 | 2.152 | SAND | #N/A | 35 | #N/A | 34.6881
| 64.486 | 64.479 | 24.4926 | 0.1387 | 0.4281 | 24.5782 | 0.56432 | 20.2795 | 10.2795 | 1307.6048 | 662.8867 | 35.105 | 0.59603 | 2.1667 | SAND | #N/A | 35 | #N/A | 34.5991
| 64.494 | 64.487 | 24.0224 | 0.141 | 0.4126 | 24.1049 | 0.58494 | 20.2912 | 10.2912 | 1308.5205 | 663.7226 | 34.3463 | 0.61852 | 2.1826 | SAND | #N/A | 35 | #N/A | 34.4947
| 64.502 | 64.495 | 23.246 | 0.1431 | 0.4288 | 23.3318 | 0.61333 | 20.2958 | 10.2958 | 1308.9791 | 664.1012 | 33.1618 | 0.64978 | 2.206 | SAND | #N/A | 35 | #N/A | 34.327
| 64.513 | 64.506 | 23.098 | 0.1418 | 0.4215 | 23.1823 | 0.61167 | 20.2826 | 10.2826 | 1308.35 | 663.362 | 32.9744 | 0.64826 | 2.2077 | SAND | #N/A | 35 | #N/A | 34.2999
| 64.522 | 64.515 | 22.7075 | 0.1438 | 0.4432 | 22.7961 | 0.63081 | 20.2925 | 10.2925 | 1309.1685 | 664.0906 | 32.3555 | 0.66924 | 2.2215 | SAND | #N/A | 35 | #N/A | 34.2094
| 64.532 | 64.525 | 22.2702 | 0.1447 | 0.4731 | 22.3648 | 0.647 | 20.2923 | 10.2923 | 1309.3618 | 664.1838 | 31.7013 | 0.68723 | 2.2348 | SAND | #N/A | 35 | #N/A | 34.1118
| 64.541 | 64.534 | 21.8139 | 0.1458 | 0.4729 | 21.9085 | 0.6655 | 20.2931 | 10.2931 | 1309.5975 | 664.3295 | 31.007 | 0.70781 | 2.2493 | SAND | #N/A | 35 | #N/A | 34.0061
| 64.55 | 64.543 | 21.44 | 0.1392 | 0.4939 | 21.5388 | 0.64628 | 20.2322 | 10.2322 | 1305.8448 | 660.4864 | 30.6334 | 0.68799 | 2.2481 | SAND | #N/A | 35 | #N/A | 33.9481
| 64.559 | 64.552 | 21.0536 | 0.1358 | 0.5125 | 21.1561 | 0.6419 | 20.1962 | 10.1962 | 1303.7028 | 658.2542 | 30.1592 | 0.68405 | 2.2529 | SAND | #N/A | 35 | #N/A | 33.8736
| 64.569 | 64.562 | 20.8901 | 0.134 | 0.5164 | 20.9934 | 0.6383 | 20.1775 | 10.1775 | 1302.6998 | 657.151 | 29.9637 | 0.68052 | 2.2544 | SAND | #N/A | 35 | #N/A | 33.8426
| 64.579 | 64.572 | 20.7374 | 0.1312 | 0.551 | 20.8476 | 0.62933 | 20.15 | 10.15 | 1301.1268 | 655.4778 | 29.8202 | 0.67122 | 2.2534 | SAND | #N/A | 35 | #N/A | 33.8196
| 64.588 | 64.581 | 20.6131 | 0.1301 | 0.5443 | 20.722 | 0.62784 | 20.1378 | 10.1378 | 1300.5179 | 654.7789 | 29.6611 | 0.66988 | 2.2551 | SAND | #N/A | 35 | #N/A | 33.7941
| 64.598 | 64.591 | 20.6059 | 0.1267 | 0.5222 | 20.7103 | 0.61177 | 20.1065 | 10.1065 | 1298.6995 | 652.8602 | 29.7332 | 0.6527 | 2.2489 | SAND | #N/A | 35 | #N/A | 33.8057
| 64.607 | 64.6 | 20.5798 | 0.1267 | 0.5145 | 20.6827 | 0.61259 | 20.106 | 10.106 | 1298.8467 | 652.9175 | 29.6881 | 0.65364 | 2.2498 | SAND | #N/A | 35 | #N/A | 33.7984
| 64.616 | 64.609 | 20.4261 | 0.1268 | 0.5039 | 20.5269 | 0.61773 | 20.104 | 10.104 | 1298.8965 | 652.8772 | 29.4511 | 0.65946 | 2.2547 | SAND | #N/A | 35 | #N/A | 33.7601
| 64.626 | 64.619 | 20.3648 | 0.1284 | 0.5028 | 20.4654 | 0.6274 | 20.1175 | 10.1175 | 1299.9718 | 653.8527 | 29.3115 | 0.66996 | 2.2597 | SAND | #N/A | 35 | #N/A | 33.7374
| 64.636 | 64.629 | 20.3302 | 0.1254 | 0.5039 | 20.431 | 0.61377 | 20.0891 | 10.0891 | 1298.3389 | 652.1195 | 29.3392 | 0.65542 | 2.2549 | SAND | #N/A | 35 | #N/A | 33.7419
| 64.646 | 64.639 | 20.1626 | 0.1238 | 0.5142 | 20.2654 | 0.61089 | 20.0709 | 10.0709 | 1297.3609 | 651.0414 | 29.135 | 0.65268 | 2.2568 | SAND | #N/A | 35 | #N/A | 33.7086
| 64.655 | 64.648 | 20.0684 | 0.1233 | 0.5252 | 20.1734 | 0.6112 | 20.0643 | 10.0643 | 1297.1198 | 650.7102 | 29.0088 | 0.6532 | 2.2586 | SAND | #N/A | 35 | #N/A | 33.6878
| 64.664 | 64.657 | 19.8238 | 0.122 | 0.5354 | 19.9309 | 0.61212 | 20.0472 | 10.0472 | 1296.1911 | 649.6914 | 28.6824 | 0.65469 | 2.2634 | SAND | #N/A | 35 | #N/A | 33.6338
| 64.673 | 64.666 | 19.6635 | 0.123 | 0.537 | 19.7709 | 0.62213 | 20.0536 | 10.0536 | 1296.7868 | 650.1972 | 28.4131 | 0.6658 | 2.2704 | SAND | #N/A | 35 | #N/A | 33.5887
| 64.681 | 64.674 | 19.4235 | 0.1178 | 0.5343 | 19.5304 | 0.60316 | 19.9982 | 9.9982 | 1293.3619 | 646.6919 | 28.2004 | 0.64594 | 2.2673 | SAND | #N/A | 35 | #N/A | 33.5528
| 64.69 | 64.683 | 19.1388 | 0.1138 | 0.5231 | 19.2434 | 0.59137 | 19.9519 | 9.9519 | 1290.5475 | 643.7872 | 27.8863 | 0.63388 | 2.2679 | SAND | #N/A | 35 | #N/A | 33.4993
| 64.699 | 64.692 | 18.9491 | 0.1107 | 0.5348 | 19.0561 | 0.58092 | 19.9157 | 9.9157 | 1288.3846 | 641.534 | 27.6956 | 0.62304 | 2.2672 | SAND | #N/A | 35 | #N/A | 33.4665
| 64.709 | 64.702 | 18.7342 | 0.1064 | 0.5526 | 18.8447 | 0.56461 | 19.8649 | 9.8649 | 1285.2959 | 638.345 | 27.5077 | 0.60594 | 2.2645 | SAND | #N/A | 35 | #N/A | 33.434
| 64.718 | 64.711 | 18.5301 | 0.1024 | 0.5568 | 18.6415 | 0.54931 | 19.8157 | 9.8157 | 1282.2928 | 635.2515 | 27.3264 | 0.58989 | 2.2619 | SAND | #N/A | 35 | #N/A | 33.4024
| 64.727 | 64.72 | 18.4454 | 0.0975 | 0.5483 | 18.5551 | 0.52546 | 19.7564 | 9.7564 | 1278.6324 | 631.5007 | 27.3577 | 0.56435 | 2.2531 | SAND | #N/A | 35 | #N/A | 33.4079
| 64.737 | 64.73 | 18.2536 | 0.0911 | 0.5824 | 18.3701 | 0.49592 | 19.6728 | 9.6728 | 1273.4231 | 626.1908 | 27.3026 | 0.53285 | 2.2433 | SAND | #N/A | 35 | #N/A | 33.3982
| 64.746 | 64.739 | 18.0752 | 0.0872 | 0.5768 | 18.1906 | 0.47937 | 19.6177 | 9.6177 | 1270.0302 | 622.7075 | 27.1725 | 0.51535 | 2.2391 | SAND | #N/A | 35 | #N/A | 33.3754
| 64.756 | 64.749 | 18.0342 | 0.0894 | 0.592 | 18.1526 | 0.49249 | 19.6461 | 9.6461 | 1272.0653 | 624.6428 | 27.0243 | 0.5296 | 2.2462 | SAND | #N/A | 35 | #N/A | 33.3493
| 64.765 | 64.758 | 18.0259 | 0.0892 | 0.5894 | 18.1438 | 0.49163 | 19.6433 | 9.6433 | 1272.0597 | 624.5472 | 27.0143 | 0.5287 | 2.246 | SAND | #N/A | 35 | #N/A | 33.3475
| 64.774 | 64.767 | 18.0113 | 0.0917 | 0.5864 | 18.1286 | 0.50583 | 19.6754 | 9.6754 | 1274.3145 | 626.7123 | 26.8931 | 0.54408 | 2.2531 | SAND | #N/A | 35 | #N/A | 33.3261
| 64.785 | 64.778 | 17.8901 | 0.093 | 0.5871 | 18.0075 | 0.51645 | 19.6893 | 9.6893 | 1275.4306 | 627.7184 | 26.6554 | 0.55582 | 2.2605 | SAND | #N/A | 35 | #N/A | 33.2836
| 64.794 | 64.787 | 17.8156 | 0.0928 | 0.5826 | 17.9321 | 0.51751 | 19.6851 | 9.6851 | 1275.338 | 627.5358 | 26.5432 | 0.55713 | 2.2626 | SAND | #N/A | 35 | #N/A | 33.2635
| 64.804 | 64.797 | 17.6353 | 0.0939 | 0.6029 | 17.7559 | 0.52884 | 19.695 | 9.695 | 1276.18 | 628.2779 | 26.23 | 0.56979 | 2.2714 | SAND | #N/A | 35 | #N/A | 33.2068
| 64.815 | 64.808 | 17.4794 | 0.0943 | 0.5813 | 17.5957 | 0.53593 | 19.6965 | 9.6965 | 1276.4901 | 628.478 | 25.9662 | 0.57785 | 2.278 | SAND | #N/A | 35 | #N/A | 33.1585
| 64.824 | 64.817 | 17.298 | 0.0983 | 0.5851 | 17.415 | 0.56446 | 19.7412 | 9.7412 | 1279.5634 | 631.4615 | 25.5526 | 0.60922 | 2.2943 | SAND | #N/A | 35 | #N/A | 33.0818
| 64.834 | 64.827 | 17.2241 | 0.1019 | 0.5845 | 17.341 | 0.58762 | 19.7817 | 9.7817 | 1282.387 | 634.1854 | 25.3216 | 0.63455 | 2.3056 | SAND | #N/A | 35 | #N/A | 33.0384
| 64.845 | 64.838 | 17.3235 | 0.105 | 0.593 | 17.4421 | 0.60199 | 19.8191 | 9.8191 | 1285.0304 | 636.7191 | 25.3755 | 0.64987 | 2.3094 | SAND | #N/A | 35 | #N/A | 33.0486
| 64.855 | 64.848 | 17.4249 | 0.1076 | 0.5963 | 17.5442 | 0.61331 | 19.8501 | 9.8501 | 1287.2364 | 638.8253 | 25.4482 | 0.66187 | 2.3119 | SAND | #N/A | 35 | #N/A | 33.0622
| 64.864 | 64.857 | 17.5398 | 0.1123 | 0.5781 | 17.6554 | 0.63607 | 19.9027 | 9.9027 | 1290.8267 | 642.3261 | 25.4771 | 0.68624 | 2.3185 | SAND | #N/A | 35 | #N/A | 33.0676
| 64.875 | 64.868 | 17.6257 | 0.1185 | 0.5497 | 17.7356 | 0.66815 | 19.9674 | 9.9674 | 1295.2482 | 646.638 | 25.4244 | 0.72079 | 2.3291 | SAND | #N/A | 35 | #N/A | 33.0578
| 64.885 | 64.878 | 17.7223 | 0.1249 | 0.4905 | 17.8204 | 0.70088 | 20.031 | 10.031 | 1299.5704 | 650.8606 | 25.3831 | 0.75602 | 2.3394 | SAND | #N/A | 35 | #N/A | 33.05
| 64.895 | 64.888 | 17.7795 | 0.1285 | 0.4718 | 17.8739 | 0.71893 | 20.0655 | 10.0655 | 1302.0087 | 653.1992 | 25.3703 | 0.77541 | 2.3448 | SAND | #N/A | 35 | #N/A | 33.0476
| 64.905 | 64.898 | 17.6824 | 0.13 | 0.4638 | 17.7752 | 0.73136 | 20.0769 | 10.0769 | 1302.9521 | 654.0426 | 25.1852 | 0.78921 | 2.3512 | SAND | #N/A | 35 | #N/A | 33.0126
| 64.916 | 64.909 | 17.6038 | 0.1317 | 0.4656 | 17.6969 | 0.7442 | 20.0904 | 10.0904 | 1304.0499 | 655.0305 | 25.0261 | 0.8034 | 2.3573 | SAND | #N/A | 35 | #N/A | 32.9823
| 64.965 | 64.958 | 16.3887 | 0.1315 | 0.5355 | 16.4958 | 0.79717 | 20.0612 | 10.0612 | 1303.134 | 653.6245 | 23.2437 | 0.86555 | 2.401 | SAND | #N/A | 35 | #N/A | 32.6294
| 64.976 | 64.969 | 16.1822 | 0.1314 | 0.5593 | 16.2941 | 0.80643 | 20.0555 | 10.0555 | 1302.9843 | 653.3647 | 22.9444 | 0.87652 | 2.4086 | SAND | #N/A | 35 | #N/A | 32.5674
| 64.986 | 64.979 | 15.9436 | 0.1332 | 0.5413 | 16.0519 | 0.82981 | 20.0656 | 10.0656 | 1303.8411 | 654.1216 | 22.5463 | 0.90317 | 2.4215 | SAND | #N/A | 35 | #N/A | 32.4838
| 64.997 | 64.99 | 15.7245 | 0.1319 | 0.5539 | 15.8353 | 0.83295 | 20.0488 | 10.0488 | 1302.9694 | 653.1397 | 22.2499 | 0.90763 | 2.4276 | SAND | #N/A | 35 | #N/A | 32.4206
| 65.007 | 65 | 15.4781 | 0.1306 | 0.5436 | 15.5868 | 0.83789 | 20.031 | 10.031 | 1302.0131 | 652.0834 | 21.9064 | 0.91426 | 2.435 | SAND | #N/A | 35 | #N/A | 32.3463
| 65.018 | 65.011 | 15.3543 | 0.13 | 0.5762 | 15.4695 | 0.84036 | 20.0226 | 10.0226 | 1301.6905 | 651.6507 | 21.7415 | 0.91757 | 2.4387 | SAND | #N/A | 35 | #N/A | 32.3102
| 65.028 | 65.021 | 15.1876 | 0.132 | 0.5844 | 15.3045 | 0.86249 | 20.0363 | 10.0363 | 1302.7822 | 652.6424 | 21.4539 | 0.94274 | 2.4494 | SAND | #N/A | 35 | #N/A | 32.2466
| 65.038 | 65.031 | 15.1123 | 0.1377 | 0.5943 | 15.2312 | 0.90407 | 20.084 | 10.084 | 1306.0842 | 655.8448 | 21.2323 | 0.98886 | 2.4635 | SAND | #N/A | 35 | #N/A | 32.197
| 65.048 | 65.041 | 14.9976 | 0.1412 | 0.5953 | 15.1167 | 0.93407 | 20.1105 | 10.1105 | 1308.0075 | 657.6683 | 20.9964 | 1.0225 | 2.475 | SAND | #N/A | 35 | #N/A | 32.1436
| 65.059 | 65.052 | 14.968 | 0.1417 | 0.5947 | 15.0869 | 0.93922 | 20.1139 | 10.1139 | 1308.4483 | 657.9991 | 20.94 | 1.0284 | 2.4772 | SAND | #N/A | 35 | #N/A | 32.1307
| 65.069 | 65.062 | 14.9709 | 0.1437 | 0.6077 | 15.0924 | 0.95213 | 20.1305 | 10.1305 | 1309.728 | 659.1789 | 20.9089 | 1.0426 | 2.4807 | SAND | #N/A | 35 | #N/A | 32.1236
| 65.079 | 65.072 | 15.0453 | 0.1456 | 0.6161 | 15.1685 | 0.95988 | 20.1478 | 10.1478 | 1311.0594 | 660.4105 | 20.9831 | 1.0507 | 2.4811 | SAND | #N/A | 35 | #N/A | 32.1406
| 65.09 | 65.083 | 15.1285 | 0.1465 | 0.6092 | 15.2503 | 0.96063 | 20.1572 | 10.1572 | 1311.8882 | 661.1293 | 21.0828 | 1.051 | 2.4794 | SAND | #N/A | 35 | #N/A | 32.1632
| 65.1 | 65.093 | 15.3166 | 0.1456 | 0.5896 | 15.4345 | 0.94334 | 20.1546 | 10.1546 | 1311.9248 | 661.0659 | 21.3634 | 1.031 | 2.4702 | SAND | #N/A | 35 | #N/A | 32.2264
| 65.109 | 65.102 | 15.5627 | 0.1486 | 0.5953 | 15.6818 | 0.9476 | 20.1847 | 10.1847 | 1314.0675 | 663.1188 | 21.6668 | 1.0343 | 2.4656 | SAND | #N/A | 35 | #N/A | 32.2938
| 65.121 | 65.114 | 15.9506 | 0.1523 | 0.59 | 16.0686 | 0.94781 | 20.2231 | 10.2231 | 1316.8078 | 665.7393 | 22.1585 | 1.0324 | 2.4568 | SAND | #N/A | 35 | #N/A | 32.4009
| 65.13 | 65.123 | 16.4581 | 0.1539 | 0.5681 | 16.5717 | 0.92869 | 20.2474 | 10.2474 | 1318.5726 | 667.4143 | 22.8541 | 1.009 | 2.4402 | SAND | #N/A | 35 | #N/A | 32.5486
| 65.141 | 65.134 | 17.0252 | 0.1529 | 0.5586 | 17.1369 | 0.89223 | 20.2529 | 10.2529 | 1319.1513 | 667.883 | 23.6834 | 0.96663 | 2.4174 | SAND | #N/A | 35 | #N/A | 32.7189
| 65.15 | 65.143 | 17.7026 | 0.1529 | 0.5002 | 17.8026 | 0.85886 | 20.2678 | 10.2678 | 1320.3039 | 668.9458 | 24.6393 | 0.92766 | 2.3936 | SAND | #N/A | 35 | #N/A | 32.9079
| 65.16 | 65.153 | 18.2996 | 0.1514 | 0.4866 | 18.3969 | 0.82296 | 20.2691 | 10.2691 | 1320.5896 | 669.1315 | 25.5201 | 0.88661 | 2.3707 | SAND | #N/A | 35 | #N/A | 33.0757
| 65.171 | 65.164 | 19.0282 | 0.1514 | 0.4808 | 19.1244 | 0.79166 | 20.2842 | 10.2842 | 1321.8003 | 670.2323 | 26.5618 | 0.85044 | 2.3466 | SAND | #N/A | 35 | #N/A | 33.2668
| 65.181 | 65.174 | 19.9947 | 0.1502 | 0.4552 | 20.0857 | 0.74779 | 20.2941 | 10.2941 | 1322.6445 | 670.9765 | 27.9639 | 0.80051 | 2.3143 | SAND | #N/A | 35 | #N/A | 33.5126
| 65.192 | 65.185 | 20.9532 | 0.1444 | 0.4526 | 21.0437 | 0.68619 | 20.2661 | 10.2661 | 1321.0447 | 669.2666 | 29.4691 | 0.73215 | 2.2757 | SAND | #N/A | 35 | #N/A | 33.763
| 65.201 | 65.194 | 21.9854 | 0.1412 | 0.4213 | 22.0697 | 0.63979 | 20.2584 | 10.2584 | 1320.727 | 668.8588 | 31.0214 | 0.68052 | 2.241 | SAND | #N/A | 35 | #N/A | 34.0083
| 65.211 | 65.204 | 22.9752 | 0.1386 | 0.4497 | 23.0651 | 0.60091 | 20.2539 | 10.2539 | 1320.633 | 668.6647 | 32.5193 | 0.6374 | 2.2097 | SAND | #N/A | 35 | #N/A | 34.2336
| 65.221 | 65.214 | 23.4871 | 0.1363 | 0.4209 | 23.5713 | 0.57825 | 20.2427 | 10.2427 | 1320.1092 | 668.0409 | 33.3081 | 0.61255 | 2.1925 | SAND | #N/A | 35 | #N/A | 34.348
| 65.232 | 65.225 | 23.9518 | 0.1251 | 0.3973 | 24.0313 | 0.52057 | 20.1497 | 10.1497 | 1314.2666 | 662.0876 | 34.3112 | 0.55069 | 2.1601 | SAND | #N/A | 35 | #N/A | 34.4898
| 65.241 | 65.234 | 24.8258 | 0.1181 | 0.3251 | 24.8908 | 0.47447 | 20.096 | 10.096 | 1310.9394 | 658.6701 | 35.7992 | 0.50085 | 2.1254 | SAND | #N/A | 35 | #N/A | 34.6926
| 65.25 | 65.243 | 25.6023 | 0.1137 | 0.406 | 25.6835 | 0.4427 | 20.0637 | 10.0637 | 1309.015 | 656.6555 | 37.1191 | 0.46647 | 2.098 | SAND | #N/A | 35 | #N/A | 34.8656
| 65.261 | 65.254 | 26.7109 | 0.1162 | 0.361 | 26.7831 | 0.43386 | 20.1056 | 10.1056 | 1311.9691 | 659.4999 | 38.6219 | 0.4562 | 2.0783 | SAND | #N/A | 35 | #N/A | 35.0552
| 65.271 | 65.264 | 26.6707 | 0.1019 | 0.4555 | 26.7618 | 0.38077 | 19.9513 | 9.9513 | 1302.1002 | 649.5298 | 39.1971 | 0.40024 | 2.049 | SAND | #N/A | 35 | #N/A | 35.1258
| 65.281 | 65.274 | 26.2325 | 0.1067 | 0.454 | 26.3233 | 0.40534 | 19.9988 | 9.9988 | 1305.4012 | 652.7312 | 38.328 | 0.42649 | 2.0691 | SAND | #N/A | 35 | #N/A | 35.0187
| 65.291 | 65.284 | 26.0896 | 0.1036 | 0.4701 | 26.1836 | 0.39567 | 19.9621 | 9.9621 | 1303.2084 | 650.4382 | 38.2518 | 0.41639 | 2.0656 | SAND | #N/A | 35 | #N/A | 35.0092
| 65.302 | 65.295 | 25.9846 | 0.0938 | 0.3876 | 26.0621 | 0.35991 | 19.8438 | 9.8438 | 1295.7009 | 642.8198 | 38.5278 | 0.37874 | 2.0464 | SAND | #N/A | 35 | #N/A | 35.0435
| 65.312 | 65.305 | 25.0149 | 0.0942 | 0.3976 | 25.0944 | 0.37538 | 19.834 | 9.834 | 1295.2594 | 642.2782 | 37.0543 | 0.39581 | 2.0695 | SAND | #N/A | 35 | #N/A | 34.8572
| 65.322 | 65.315 | 24.4665 | 0.0979 | 0.4225 | 24.551 | 0.39876 | 19.8706 | 9.8706 | 1297.8495 | 644.7685 | 36.0643 | 0.42102 | 2.091 | SAND | #N/A | 35 | #N/A | 34.7279
| 65.333 | 65.326 | 24.1344 | 0.0958 | 0.4109 | 24.2166 | 0.3956 | 19.8398 | 9.8398 | 1296.0568 | 642.8657 | 35.6537 | 0.41797 | 2.0942 | SAND | #N/A | 35 | #N/A | 34.6731
| 65.343 | 65.336 | 24.0557 | 0.0959 | 0.4061 | 24.1369 | 0.39732 | 19.8398 | 9.8398 | 1296.251 | 642.9599 | 35.5243 | 0.41987 | 2.0965 | SAND | #N/A | 35 | #N/A | 34.6558
| 65.401 | 65.394 | 24.2414 | 0.1264 | 0.5948 | 24.3604 | 0.51888 | 20.1672 | 10.1672 | 1318.8123 | 664.9434 | 34.6519 | 0.54857 | 2.1555 | SAND | #N/A | 35 | #N/A | 34.537
| 65.411 | 65.404 | 24.6345 | 0.1311 | 0.5741 | 24.7493 | 0.52971 | 20.2162 | 10.2162 | 1322.2189 | 668.2504 | 35.0574 | 0.55961 | 2.1548 | SAND | #N/A | 35 | #N/A | 34.5926
| 65.421 | 65.414 | 24.8666 | 0.1278 | 0.5933 | 24.9853 | 0.5115 | 20.19 | 10.19 | 1320.7081 | 666.6395 | 35.4983 | 0.54005 | 2.1431 | SAND | #N/A | 35 | #N/A | 34.6523
| 65.431 | 65.424 | 24.989 | 0.1285 | 0.6131 | 25.1116 | 0.51172 | 20.1984 | 10.1984 | 1321.4581 | 667.2895 | 35.6519 | 0.54014 | 2.1414 | SAND | #N/A | 35 | #N/A | 34.6729
| 65.441 | 65.434 | 25.1109 | 0.13 | 0.6041 | 25.2317 | 0.51522 | 20.2138 | 10.2138 | 1322.6726 | 668.4041 | 35.7704 | 0.54373 | 2.1414 | SAND | #N/A | 35 | #N/A | 34.6888
| 65.452 | 65.445 | 24.9657 | 0.1313 | 0.599 | 25.0855 | 0.52341 | 20.2232 | 10.2232 | 1323.5098 | 669.1314 | 35.5117 | 0.55256 | 2.1474 | SAND | #N/A | 35 | #N/A | 34.6541
| 65.462 | 65.455 | 24.8391 | 0.1238 | 0.5807 | 24.9552 | 0.49609 | 20.1522 | 10.1522 | 1319.0645 | 664.5856 | 35.5653 | 0.52377 | 2.1365 | SAND | #N/A | 35 | #N/A | 34.6613
| 65.472 | 65.465 | 24.7719 | 0.1227 | 0.5764 | 24.8872 | 0.49302 | 20.1407 | 10.1407 | 1318.511 | 663.932 | 35.4986 | 0.52061 | 2.136 | SAND | #N/A | 35 | #N/A | 34.6523
| 65.483 | 65.476 | 24.8018 | 0.1281 | 0.5719 | 24.9162 | 0.51412 | 20.1917 | 10.1917 | 1322.0691 | 667.3804 | 35.3533 | 0.54293 | 2.1457 | SAND | #N/A | 35 | #N/A | 34.6327
| 65.493 | 65.486 | 24.8747 | 0.1342 | 0.5694 | 24.9886 | 0.53705 | 20.2473 | 10.2473 | 1325.9175 | 671.1292 | 35.258 | 0.56714 | 2.1552 | SAND | #N/A | 35 | #N/A | 34.6198
| 65.504 | 65.497 | 24.5046 | 0.1288 | 0.5936 | 24.6233 | 0.52308 | 20.1934 | 10.1934 | 1322.6089 | 667.7103 | 34.8964 | 0.55277 | 2.1542 | SAND | #N/A | 35 | #N/A | 34.5706
| 65.514 | 65.507 | 24.6166 | 0.1247 | 0.5933 | 24.7353 | 0.50414 | 20.1573 | 10.1573 | 1320.4421 | 665.4432 | 35.1868 | 0.53257 | 2.1438 | SAND | #N/A | 35 | #N/A | 34.6102
| 65.524 | 65.517 | 24.3577 | 0.1169 | 0.6175 | 24.4812 | 0.47751 | 20.0775 | 10.0775 | 1315.417 | 660.3176 | 35.0828 | 0.50462 | 2.1347 | SAND | #N/A | 35 | #N/A | 34.596
| 65.534 | 65.527 | 24.2574 | 0.1103 | 0.6241 | 24.3822 | 0.45238 | 20.0078 | 10.0078 | 1311.0487 | 655.8487 | 35.1776 | 0.47809 | 2.1236 | SAND | #N/A | 35 | #N/A | 34.6089
| 65.545 | 65.538 | 24.174 | 0.1042 | 0.5813 | 24.2903 | 0.42898 | 19.9396 | 9.9396 | 1306.7999 | 651.4894 | 35.2783 | 0.45337 | 2.1129 | SAND | #N/A | 35 | #N/A | 34.6226
| 65.555 | 65.548 | 24.3216 | 0.0988 | 0.5734 | 24.4363 | 0.40432 | 19.8795 | 9.8795 | 1303.0627 | 647.6518 | 35.7186 | 0.42709 | 2.0973 | SAND | #N/A | 35 | #N/A | 34.6818
| 65.565 | 65.558 | 24.0187 | 0.0889 | 0.623 | 24.1433 | 0.36822 | 19.751 | 9.751 | 1294.8357 | 639.324 | 35.7385 | 0.38909 | 2.081 | SAND | #N/A | 35 | #N/A | 34.6845
| 65.574 | 65.567 | 23.9381 | 0.0944 | 0.6196 | 24.062 | 0.39232 | 19.8201 | 9.8201 | 1299.5423 | 643.941 | 35.3487 | 0.41472 | 2.0963 | SAND | #N/A | 35 | #N/A | 34.6321
| 65.586 | 65.579 | 23.7816 | 0.0885 | 0.6086 | 23.9033 | 0.37024 | 19.7418 | 9.7418 | 1294.6477 | 638.9258 | 35.3854 | 0.39144 | 2.086 | SAND | #N/A | 35 | #N/A | 34.6371
| 65.595 | 65.588 | 23.6534 | 0.0861 | 0.6151 | 23.7764 | 0.36212 | 19.7075 | 9.7075 | 1292.5744 | 636.7624 | 35.3096 | 0.38294 | 2.0832 | SAND | #N/A | 35 | #N/A | 34.6268
| 65.605 | 65.598 | 23.6144 | 0.0886 | 0.6215 | 23.7387 | 0.37323 | 19.7404 | 9.7404 | 1294.9324 | 639.0206 | 35.1221 | 0.39476 | 2.0904 | SAND | #N/A | 35 | #N/A | 34.6014
| 65.616 | 65.609 | 23.7297 | 0.0901 | 0.6141 | 23.8525 | 0.37774 | 19.762 | 9.762 | 1296.5638 | 640.5421 | 35.2139 | 0.39945 | 2.0914 | SAND | #N/A | 35 | #N/A | 34.6138
| 65.626 | 65.619 | 23.7645 | 0.0933 | 0.6174 | 23.888 | 0.39057 | 19.8035 | 9.8035 | 1299.4849 | 643.3635 | 35.11 | 0.41304 | 2.0983 | SAND | #N/A | 35 | #N/A | 34.5997
| 65.636 | 65.629 | 23.7779 | 0.0965 | 0.613 | 23.9005 | 0.40376 | 19.8432 | 9.8432 | 1302.2915 | 646.0704 | 34.9779 | 0.42703 | 2.1056 | SAND | #N/A | 35 | #N/A | 34.5817
| 65.646 | 65.639 | 23.7204 | 0.0985 | 0.6278 | 23.846 | 0.41307 | 19.8664 | 9.8664 | 1304.0102 | 647.6893 | 34.8036 | 0.43696 | 2.1116 | SAND | #N/A | 35 | #N/A | 34.5579
| 65.657 | 65.65 | 23.6817 | 0.1015 | 0.6225 | 23.8062 | 0.42636 | 19.9009 | 9.9009 | 1306.4956 | 650.0649 | 34.6115 | 0.45112 | 2.1195 | SAND | #N/A | 35 | #N/A | 34.5314
| 65.667 | 65.66 | 23.5272 | 0.1027 | 0.6283 | 23.6529 | 0.4342 | 19.9122 | 9.9122 | 1307.4336 | 650.903 | 34.3299 | 0.4596 | 2.1261 | SAND | #N/A | 35 | #N/A | 34.4924
| 65.678 | 65.671 | 23.3745 | 0.1009 | 0.6248 | 23.4995 | 0.42937 | 19.8889 | 9.8889 | 1306.124 | 649.4833 | 34.1708 | 0.45464 | 2.126 | SAND | #N/A | 35 | #N/A | 34.4702
| 65.688 | 65.681 | 23.2582 | 0.094 | 0.6329 | 23.3848 | 0.40197 | 19.8039 | 9.8039 | 1300.7418 | 644.0004 | 34.292 | 0.42565 | 2.1129 | SAND | #N/A | 35 | #N/A | 34.4871
| 65.697 | 65.69 | 23.2663 | 0.0958 | 0.6194 | 23.3902 | 0.40957 | 19.8263 | 9.8263 | 1302.387 | 645.5558 | 34.2152 | 0.43372 | 2.1171 | SAND | #N/A | 35 | #N/A | 34.4764
| 65.707 | 65.7 | 22.9724 | 0.0981 | 0.6417 | 23.1007 | 0.42466 | 19.8492 | 9.8492 | 1304.0933 | 647.1622 | 33.6803 | 0.45007 | 2.1299 | SAND | #N/A | 35 | #N/A | 34.4011
| 65.718 | 65.711 | 22.9079 | 0.0976 | 0.5867 | 23.0252 | 0.42388 | 19.8419 | 9.8419 | 1303.8338 | 646.7927 | 33.5833 | 0.44933 | 2.1307 | SAND | #N/A | 35 | #N/A | 34.3874
| 65.727 | 65.72 | 22.8084 | 0.108 | 0.6221 | 22.9328 | 0.47094 | 19.9591 | 9.9591 | 1311.712 | 654.5817 | 33.0304 | 0.49951 | 2.1565 | SAND | #N/A | 35 | #N/A | 34.3081
| 65.738 | 65.731 | 22.8354 | 0.1065 | 0.6169 | 22.9588 | 0.46387 | 19.9431 | 9.9431 | 1310.8826 | 653.6422 | 33.1189 | 0.49196 | 2.1526 | SAND | #N/A | 35 | #N/A | 34.3208
| 65.748 | 65.741 | 22.8411 | 0.1048 | 0.6272 | 22.9665 | 0.45632 | 19.9244 | 9.9244 | 1309.8503 | 652.5097 | 33.1898 | 0.48392 | 2.1488 | SAND | #N/A | 35 | #N/A | 34.3311
| 65.758 | 65.751 | 22.8884 | 0.1048 | 0.6403 | 23.0165 | 0.45533 | 19.9253 | 9.9253 | 1310.1053 | 652.6648 | 33.258 | 0.48281 | 2.1475 | SAND | #N/A | 35 | #N/A | 34.3409
| 65.769 | 65.762 | 22.9939 | 0.1063 | 0.6265 | 23.1192 | 0.45979 | 19.9437 | 9.9437 | 1311.5349 | 653.9845 | 33.3458 | 0.48744 | 2.1482 | SAND | #N/A | 35 | #N/A | 34.3535
| 65.778 | 65.771 | 23.1069 | 0.1086 | 0.6254 | 23.232 | 0.46746 | 19.9707 | 9.9707 | 1313.4904 | 655.8502 | 33.42 | 0.49547 | 2.1504 | SAND | #N/A | 35 | #N/A | 34.3641
| 65.788 | 65.781 | 23.1929 | 0.1068 | 0.6354 | 23.32 | 0.45798 | 19.9525 | 9.9525 | 1312.4981 | 654.7578 | 33.6116 | 0.48529 | 2.1443 | SAND | #N/A | 35 | #N/A | 34.3914
| 65.799 | 65.792 | 23.2789 | 0.1032 | 0.6234 | 23.4036 | 0.44096 | 19.9137 | 9.9137 | 1310.1643 | 652.3137 | 33.8693 | 0.46711 | 2.1343 | SAND | #N/A | 35 | #N/A | 34.4279
| 65.808 | 65.801 | 23.1931 | 0.1019 | 0.6318 | 23.3195 | 0.43697 | 19.8975 | 9.8975 | 1309.2728 | 651.332 | 33.7926 | 0.46297 | 2.1336 | SAND | #N/A | 35 | #N/A | 34.417
| 65.819 | 65.812 | 23.1212 | 0.0992 | 0.6335 | 23.2479 | 0.42671 | 19.8648 | 9.8648 | 1307.3402 | 649.2893 | 33.7917 | 0.45213 | 2.1294 | SAND | #N/A | 35 | #N/A | 34.4169
| 65.829 | 65.822 | 23.0087 | 0.0966 | 0.6327 | 23.1352 | 0.41754 | 19.8317 | 9.8317 | 1305.364 | 647.2128 | 33.7291 | 0.44251 | 2.1263 | SAND | #N/A | 35 | #N/A | 34.408
| 65.839 | 65.832 | 22.8734 | 0.103 | 0.6244 | 22.9983 | 0.44786 | 19.9046 | 9.9046 | 1310.3616 | 652.1109 | 33.258 | 0.47492 | 2.1445 | SAND | #N/A | 35 | #N/A | 34.3409
| 65.85 | 65.843 | 22.5431 | 0.1009 | 0.6258 | 22.6683 | 0.44512 | 19.8748 | 9.8748 | 1308.6181 | 650.2573 | 32.848 | 0.47239 | 2.1485 | SAND | #N/A | 35 | #N/A | 34.2816
| 65.859 | 65.852 | 22.3144 | 0.0948 | 0.6257 | 22.4395 | 0.42247 | 19.7977 | 9.7977 | 1303.7207 | 645.2692 | 32.755 | 0.44853 | 2.1403 | SAND | #N/A | 35 | #N/A | 34.2681
| 65.87 | 65.863 | 22.2626 | 0.0818 | 0.6164 | 22.3859 | 0.36541 | 19.6239 | 9.6239 | 1292.4859 | 633.9232 | 33.2744 | 0.3878 | 2.1091 | SAND | #N/A | 35 | #N/A | 34.3432
| 65.88 | 65.873 | 22.274 | 0.0814 | 0.6246 | 22.3989 | 0.36341 | 19.6183 | 9.6183 | 1292.3185 | 633.6558 | 33.3093 | 0.38566 | 2.1077 | SAND | #N/A | 35 | #N/A | 34.3482
| 65.889 | 65.882 | 22.0972 | 0.0803 | 0.6196 | 22.2211 | 0.36137 | 19.5993 | 9.5993 | 1291.2387 | 632.4859 | 33.0915 | 0.38366 | 2.1095 | SAND | #N/A | 35 | #N/A | 34.3169
| 65.899 | 65.892 | 22.001 | 0.0812 | 0.6234 | 22.1257 | 0.36699 | 19.6107 | 9.6107 | 1292.185 | 633.3323 | 32.895 | 0.38976 | 2.1145 | SAND | #N/A | 35 | #N/A | 34.2884
| 65.91 | 65.903 | 21.9923 | 0.0797 | 0.6259 | 22.1175 | 0.36035 | 19.5886 | 9.5886 | 1290.9503 | 631.9874 | 32.954 | 0.38268 | 2.1107 | SAND | #N/A | 35 | #N/A | 34.297
| 65.92 | 65.913 | 22.1302 | 0.0774 | 0.6022 | 22.2506 | 0.34786 | 19.5567 | 9.5567 | 1289.0376 | 629.9745 | 33.2737 | 0.36925 | 2.101 | SAND | #N/A | 35 | #N/A | 34.3431
| 65.93 | 65.923 | 22.4062 | 0.0758 | 0.6056 | 22.5273 | 0.33648 | 19.537 | 9.537 | 1287.9369 | 628.7737 | 33.7791 | 0.35688 | 2.0894 | SAND | #N/A | 35 | #N/A | 34.4151
| 65.939 | 65.932 | 22.78 | 0.0752 | 0.5888 | 22.8978 | 0.32842 | 19.534 | 9.534 | 1287.9186 | 628.6654 | 34.3742 | 0.34799 | 2.0783 | SAND | #N/A | 35 | #N/A | 34.4986
| 65.95 | 65.943 | 23.1391 | 0.075 | 0.5977 | 23.2586 | 0.32246 | 19.537 | 9.537 | 1288.3307 | 628.9674 | 34.9308 | 0.34137 | 2.0688 | SAND | #N/A | 35 | #N/A | 34.5753
| 65.959 | 65.952 | 23.7712 | 0.0753 | 0.5668 | 23.8846 | 0.31527 | 19.5521 | 9.5521 | 1289.4998 | 630.0466 | 35.8625 | 0.33326 | 2.0543 | SAND | #N/A | 35 | #N/A | 34.701
| 65.969 | 65.962 | 24.3907 | 0.0759 | 0.5489 | 24.5005 | 0.30979 | 19.5714 | 9.5714 | 1290.9656 | 631.4126 | 36.7581 | 0.32702 | 2.0414 | SAND | #N/A | 35 | #N/A | 34.8189
| 65.979 | 65.972 | 25.2035 | 0.0769 | 0.5332 | 25.3101 | 0.30383 | 19.5994 | 9.5994 | 1293.0122 | 633.3594 | 37.9202 | 0.32019 | 2.0255 | SAND | #N/A | 35 | #N/A | 34.9676
| 65.987 | 65.98 | 26.2584 | 0.0787 | 0.4858 | 26.3556 | 0.29861 | 19.6424 | 9.6424 | 1296.0029 | 636.2704 | 39.3851 | 0.31405 | 2.0071 | SAND | #N/A | 35 | #N/A | 35.1486
| 65.995 | 65.988 | 27.239 | 0.0807 | 0.4742 | 27.3338 | 0.29524 | 19.686 | 9.686 | 1299.0419 | 639.2297 | 40.7284 | 0.30997 | 1.9915 | SAND | #N/A | 35 | #N/A | 35.3089
| 66.003 | 65.996 | 27.9666 | 0.0827 | 0.4621 | 28.059 | 0.29474 | 19.725 | 9.725 | 1301.7693 | 641.8774 | 41.6859 | 0.30908 | 1.9816 | SAND | #N/A | 35 | #N/A | 35.4199
| 66.012 | 66.005 | 28.1436 | 0.0824 | 0.4554 | 28.2347 | 0.29184 | 19.7232 | 9.7232 | 1301.8266 | 641.8447 | 41.9616 | 0.30595 | 1.9773 | SAND | #N/A | 35 | #N/A | 35.4514
| 66.023 | 66.016 | 27.9413 | 0.0799 | 0.4433 | 28.03 | 0.28505 | 19.6842 | 9.6842 | 1299.4708 | 639.3786 | 41.807 | 0.29891 | 1.9753 | SAND | #N/A | 35 | #N/A | 35.4337
| 66.032 | 66.025 | 27.6446 | 0.081 | 0.4424 | 27.7331 | 0.29207 | 19.6961 | 9.6961 | 1300.4318 | 640.2496 | 41.2849 | 0.30644 | 1.9842 | SAND | #N/A | 35 | #N/A | 35.3737
| 66.04 | 66.033 | 27.577 | 0.0811 | 0.434 | 27.6638 | 0.29316 | 19.6965 | 9.6965 | 1300.6203 | 640.3582 | 41.1694 | 0.30763 | 1.9859 | SAND | #N/A | 35 | #N/A | 35.3603
| 66.049 | 66.042 | 28.4347 | 0.0781 | 0.4167 | 28.518 | 0.27386 | 19.6642 | 9.6642 | 1298.6637 | 638.3113 | 42.6428 | 0.28693 | 1.961 | SAND | #N/A | 35 | #N/A | 35.5283
| 66.058 | 66.051 | 29.4134 | 0.0806 | 0.3949 | 29.4924 | 0.27329 | 19.7143 | 9.7143 | 1302.1483 | 641.7063 | 43.9301 | 0.28591 | 1.9484 | SAND | #N/A | 35 | #N/A | 35.6704
| 66.066 | 66.059 | 29.7342 | 0.086 | 0.4142 | 29.817 | 0.28843 | 19.7946 | 9.7946 | 1307.6119 | 647.0905 | 44.0579 | 0.30165 | 1.9554 | SAND | #N/A | 35 | #N/A | 35.6843
| 66.074 | 66.067 | 29.7208 | 0.0819 | 0.4208 | 29.805 | 0.27479 | 19.7372 | 9.7372 | 1303.9756 | 643.3737 | 44.2993 | 0.28736 | 1.9457 | SAND | #N/A | 35 | #N/A | 35.7104
| 66.082 | 66.075 | 29.8 | 0.1356 | 0.4903 | 29.8981 | 0.45354 | 20.3296 | 10.3296 | 1343.2798 | 682.6021 | 41.8322 | 0.47488 | 2.0545 | SAND | #N/A | 35 | #N/A | 35.4366
| 66.091 | 66.084 | 29.2534 | 0.1315 | 0.4947 | 29.3523 | 0.44801 | 20.2864 | 10.2864 | 1340.6078 | 679.8399 | 41.2034 | 0.46945 | 2.0582 | SAND | #N/A | 35 | #N/A | 35.3643
| 66.101 | 66.094 | 28.9053 | 0.1514 | 0.5611 | 29.0175 | 0.52175 | 20.4472 | 10.4472 | 1351.4357 | 690.5689 | 40.0627 | 0.54724 | 2.0988 | SAND | #N/A | 35 | #N/A | 35.2301
| 66.111 | 66.104 | 29.5701 | 0.1501 | -0.0411 | 29.5619 | 0.50775 | 20.4443 | 10.4443 | 1351.452 | 690.4851 | 40.856 | 0.53207 | 2.0856 | SAND | #N/A | 35 | #N/A | 35.3238
| 66.163 | 66.156 | 28.6179 | 0.1538 | 0.5885 | 28.7356 | 0.53522 | 20.4618 | 10.4618 | 1353.6711 | 692.1843 | 39.5587 | 0.56168 | 2.1088 | SAND | #N/A | 35 | #N/A | 35.1697
| 66.173 | 66.166 | 28.8513 | 0.1535 | 0.5894 | 28.9692 | 0.52987 | 20.4627 | 10.4627 | 1353.9336 | 692.3468 | 39.8864 | 0.55585 | 2.1036 | SAND | #N/A | 35 | #N/A | 35.2091
| 66.183 | 66.176 | 28.8981 | 0.1562 | 0.5991 | 29.0179 | 0.53829 | 20.4838 | 10.4838 | 1355.5347 | 693.8481 | 39.8681 | 0.56467 | 2.1069 | SAND | #N/A | 35 | #N/A | 35.2069
| 66.193 | 66.186 | 28.8662 | 0.1623 | 0.6017 | 28.9865 | 0.55992 | 20.5283 | 10.5283 | 1358.6847 | 696.8984 | 39.644 | 0.58745 | 2.117 | SAND | #N/A | 35 | #N/A | 35.18
| 66.249 | 66.242 | 27.9024 | 0.1199 | 0.6025 | 28.0229 | 0.42786 | 20.16 | 10.16 | 1335.4398 | 673.0909 | 39.6491 | 0.44927 | 2.0651 | SAND | #N/A | 35 | #N/A | 35.1806
| 66.259 | 66.252 | 27.7187 | 0.1119 | 0.6059 | 27.8399 | 0.40194 | 20.0765 | 10.0765 | 1330.1073 | 667.6578 | 39.7056 | 0.42211 | 2.0533 | SAND | #N/A | 35 | #N/A | 35.1874
| 66.269 | 66.262 | 27.7229 | 0.1005 | 0.5964 | 27.8422 | 0.36096 | 19.9505 | 9.9505 | 1321.9616 | 659.4113 | 40.218 | 0.37896 | 2.0293 | SAND | #N/A | 35 | #N/A | 35.2486
| 66.28 | 66.273 | 27.6783 | 0.1052 | 0.5127 | 27.7808 | 0.37868 | 20.0033 | 10.0033 | 1325.6758 | 663.0158 | 39.9013 | 0.39765 | 2.0408 | SAND | #N/A | 35 | #N/A | 35.2109
| 66.289 | 66.282 | 27.8324 | 0.1065 | 0.46 | 27.9244 | 0.38139 | 20.0197 | 10.0197 | 1326.9439 | 664.1941 | 40.0447 | 0.40041 | 2.0406 | SAND | #N/A | 35 | #N/A | 35.228
| 66.301 | 66.294 | 27.5247 | 0.1123 | 0.455 | 27.6157 | 0.40665 | 20.0775 | 10.0775 | 1331.0184 | 668.1489 | 39.3396 | 0.42725 | 2.0591 | SAND | #N/A | 35 | #N/A | 35.1431
| 66.311 | 66.304 | 27.5541 | 0.122 | 0.5344 | 27.661 | 0.44105 | 20.1753 | 10.1753 | 1337.7028 | 674.734 | 39.0128 | 0.46347 | 2.0772 | SAND | #N/A | 35 | #N/A | 35.1033
| 66.32 | 66.313 | 27.198 | 0.1227 | 0.4862 | 27.2952 | 0.44953 | 20.1768 | 10.1768 | 1337.9842 | 674.9255 | 38.4594 | 0.4727 | 2.0865 | SAND | #N/A | 35 | #N/A | 35.035
| 66.331 | 66.324 | 26.8387 | 0.1166 | 0.4777 | 26.9342 | 0.43291 | 20.1118 | 10.1118 | 1333.8952 | 670.726 | 38.1681 | 0.45546 | 2.0826 | SAND | #N/A | 35 | #N/A | 34.9987
| 66.341 | 66.334 | 26.4674 | 0.1141 | 0.4877 | 26.5649 | 0.42951 | 20.081 | 10.081 | 1332.0525 | 668.7831 | 37.7296 | 0.45219 | 2.0859 | SAND | #N/A | 35 | #N/A | 34.9435
| 66.352 | 66.345 | 26.0943 | 0.1134 | 0.5264 | 26.1996 | 0.43283 | 20.0684 | 10.0684 | 1331.4356 | 668.056 | 37.2246 | 0.45601 | 2.0927 | SAND | #N/A | 35 | #N/A | 34.8791
| 66.362 | 66.355 | 25.8522 | 0.1118 | 0.5815 | 25.9685 | 0.43052 | 20.0482 | 10.0482 | 1330.3008 | 666.8212 | 36.9487 | 0.45377 | 2.0947 | SAND | #N/A | 35 | #N/A | 34.8436
| 66.373 | 66.366 | 25.4769 | 0.1045 | 0.5715 | 25.5912 | 0.40834 | 19.9633 | 9.9633 | 1324.8869 | 661.2967 | 36.695 | 0.43064 | 2.0881 | SAND | #N/A | 35 | #N/A | 34.8107
| 66.383 | 66.376 | 25.2423 | 0.1035 | 0.5754 | 25.3574 | 0.40817 | 19.9485 | 9.9485 | 1324.1 | 660.4097 | 36.3915 | 0.43065 | 2.0914 | SAND | #N/A | 35 | #N/A | 34.771
| 66.393 | 66.386 | 25.0798 | 0.1044 | 0.592 | 25.1982 | 0.41432 | 19.9562 | 9.9562 | 1324.8101 | 661.0198 | 36.116 | 0.43731 | 2.0971 | SAND | #N/A | 35 | #N/A | 34.7347
| 66.403 | 66.396 | 24.927 | 0.1031 | 0.5944 | 25.0459 | 0.41164 | 19.9391 | 9.9391 | 1323.8768 | 659.9863 | 35.9432 | 0.43462 | 2.0979 | SAND | #N/A | 35 | #N/A | 34.7118
| 66.413 | 66.406 | 24.9039 | 0.1025 | 0.5926 | 25.0224 | 0.40963 | 19.9319 | 9.9319 | 1323.5973 | 659.6069 | 35.9287 | 0.43251 | 2.0972 | SAND | #N/A | 35 | #N/A | 34.7099
| 66.424 | 66.417 | 25.107 | 0.1034 | 0.6078 | 25.2286 | 0.40985 | 19.9454 | 9.9454 | 1324.7104 | 660.61 | 36.1845 | 0.43257 | 2.0944 | SAND | #N/A | 35 | #N/A | 34.7437
| 66.434 | 66.427 | 25.5072 | 0.0996 | 0.6139 | 25.63 | 0.38861 | 19.9076 | 9.9076 | 1322.4033 | 658.2026 | 36.9302 | 0.40975 | 2.0768 | SAND | #N/A | 35 | #N/A | 34.8412
| 66.443 | 66.436 | 25.8353 | 0.1074 | 0.6034 | 25.956 | 0.41378 | 20.001 | 10.001 | 1328.7843 | 664.4943 | 37.0616 | 0.4361 | 2.0864 | SAND | #N/A | 35 | #N/A | 34.8582
| 66.455 | 66.448 | 26.0758 | 0.1054 | 0.5973 | 26.1953 | 0.40236 | 19.9825 | 9.9825 | 1327.798 | 663.3879 | 37.4856 | 0.42385 | 2.0768 | SAND | #N/A | 35 | #N/A | 34.9125
| 66.465 | 66.458 | 26.2241 | 0.1049 | 0.6029 | 26.3447 | 0.39818 | 19.9792 | 9.9792 | 1327.775 | 663.2649 | 37.7178 | 0.41932 | 2.0724 | SAND | #N/A | 35 | #N/A | 34.942
| 66.474 | 66.467 | 26.1182 | 0.1047 | 0.6105 | 26.2403 | 0.399 | 19.9754 | 9.9754 | 1327.703 | 663.1028 | 37.5697 | 0.42027 | 2.0744 | SAND | #N/A | 35 | #N/A | 34.9232
| 66.484 | 66.477 | 26.5294 | 0.1071 | 0.6339 | 26.6562 | 0.40178 | 20.0081 | 10.0081 | 1330.078 | 665.378 | 38.0627 | 0.42288 | 2.0703 | SAND | #N/A | 35 | #N/A | 34.9855
| 66.495 | 66.488 | 26.8923 | 0.1101 | 0.5826 | 27.0088 | 0.40764 | 20.0456 | 10.0456 | 1332.7934 | 667.9838 | 38.4381 | 0.4288 | 2.0689 | SAND | #N/A | 35 | #N/A | 35.0324
| 66.505 | 66.498 | 26.8549 | 0.1123 | 0.6136 | 26.9776 | 0.41627 | 20.0684 | 10.0684 | 1334.5066 | 669.5971 | 38.2963 | 0.43793 | 2.0742 | SAND | #N/A | 35 | #N/A | 35.0147
| 66.514 | 66.507 | 25.9858 | 0.1496 | 0.6159 | 26.109 | 0.57298 | 20.3919 | 10.3919 | 1356.202 | 691.2048 | 35.8111 | 0.60438 | 2.1619 | SAND | #N/A | 35 | #N/A | 34.6942
| 66.525 | 66.518 | 26.0536 | 0.1657 | 0.5218 | 26.158 | 0.63346 | 20.5125 | 10.5125 | 1364.4476 | 699.3412 | 35.4527 | 0.66832 | 2.1863 | SAND | #N/A | 35 | #N/A | 34.6461
| 66.535 | 66.528 | 26.2368 | 0.1651 | 0.5675 | 26.3503 | 0.62656 | 20.5111 | 10.5111 | 1364.5603 | 699.3539 | 35.7269 | 0.66078 | 2.181 | SAND | #N/A | 35 | #N/A | 34.6829
| 66.545 | 66.538 | 26.2631 | 0.1589 | 0.6033 | 26.3838 | 0.60226 | 20.4667 | 10.4667 | 1361.812 | 696.5053 | 35.925 | 0.63504 | 2.1707 | SAND | #N/A | 35 | #N/A | 34.7094
| 66.556 | 66.549 | 26.4747 | 0.1538 | 0.6153 | 26.5978 | 0.57824 | 20.4316 | 10.4316 | 1359.7016 | 694.2846 | 36.3512 | 0.6094 | 2.1578 | SAND | #N/A | 35 | #N/A | 34.7657
| 66.565 | 66.558 | 26.6279 | 0.1534 | 0.6161 | 26.7511 | 0.57343 | 20.4308 | 10.4308 | 1359.8318 | 694.3248 | 36.5698 | 0.60414 | 2.1537 | SAND | #N/A | 35 | #N/A | 34.7943
| 66.574 | 66.567 | 26.9734 | 0.1492 | 0.5939 | 27.0922 | 0.55071 | 20.4032 | 10.4032 | 1358.1784 | 692.5812 | 37.1567 | 0.57978 | 2.1393 | SAND | #N/A | 35 | #N/A | 34.8704
| 66.584 | 66.577 | 27.2129 | 0.1447 | 0.6013 | 27.3332 | 0.52939 | 20.3707 | 10.3707 | 1356.222 | 690.5246 | 37.6191 | 0.55703 | 2.1266 | SAND | #N/A | 35 | #N/A | 34.9295
| 66.594 | 66.587 | 27.509 | 0.1455 | 0.4835 | 27.6057 | 0.52707 | 20.3811 | 10.3811 | 1357.1144 | 691.3171 | 37.969 | 0.55432 | 2.122 | SAND | #N/A | 35 | #N/A | 34.9737
| 66.604 | 66.597 | 27.7652 | 0.1521 | 0.6175 | 27.8887 | 0.54538 | 20.4371 | 10.4371 | 1361.048 | 695.1511 | 38.161 | 0.57336 | 2.1268 | SAND | #N/A | 35 | #N/A | 34.9978
| 66.613 | 66.606 | 28.0183 | 0.1451 | 0.6108 | 28.1405 | 0.51563 | 20.3853 | 10.3853 | 1357.7862 | 691.7989 | 38.7145 | 0.54177 | 2.11 | SAND | #N/A | 35 | #N/A | 35.0666
| 66.623 | 66.616 | 28.239 | 0.1447 | 0.604 | 28.3598 | 0.51023 | 20.3851 | 10.3851 | 1357.9765 | 691.8892 | 39.0262 | 0.53589 | 2.1048 | SAND | #N/A | 35 | #N/A | 35.1049
| 66.632 | 66.625 | 28.3658 | 0.142 | 0.6007 | 28.4859 | 0.49849 | 20.3648 | 10.3648 | 1356.8041 | 690.6266 | 39.2819 | 0.52342 | 2.0976 | SAND | #N/A | 35 | #N/A | 35.1361
| 66.641 | 66.634 | 28.3214 | 0.1369 | 0.6222 | 28.4458 | 0.48127 | 20.3213 | 10.3213 | 1354.0928 | 687.825 | 39.3876 | 0.50532 | 2.0898 | SAND | #N/A | 35 | #N/A | 35.1489
| 66.652 | 66.645 | 28.3969 | 0.1317 | 0.6099 | 28.5189 | 0.4618 | 20.2769 | 10.2769 | 1351.3569 | 684.9789 | 39.6618 | 0.48477 | 2.0792 | SAND | #N/A | 35 | #N/A | 35.1821
| 66.66 | 66.653 | 28.206 | 0.1134 | 0.5875 | 28.3235 | 0.40037 | 20.0988 | 10.0988 | 1339.6474 | 673.188 | 40.0837 | 0.42025 | 2.0487 | SAND | #N/A | 35 | #N/A | 35.2326
| 66.671 | 66.664 | 27.9584 | 0.0823 | 0.5834 | 28.0751 | 0.29314 | 19.7195 | 9.7195 | 1314.5815 | 648.0096 | 41.2965 | 0.30754 | 1.9846 | SAND | #N/A | 35 | #N/A | 35.375
| 66.68 | 66.673 | 27.9496 | 0.0788 | 0.5776 | 28.0651 | 0.28078 | 19.6684 | 9.6684 | 1311.3522 | 644.6898 | 41.4987 | 0.29454 | 1.976 | SAND | #N/A | 35 | #N/A | 35.3984
| 66.69 | 66.683 | 27.7499 | 0.0799 | 0.588 | 27.8675 | 0.28671 | 19.6819 | 9.6819 | 1312.4486 | 645.6864 | 41.1269 | 0.30088 | 1.9829 | SAND | #N/A | 35 | #N/A | 35.3554
| 66.7 | 66.693 | 27.5216 | 0.0796 | 0.5863 | 27.6389 | 0.288 | 19.6743 | 9.6743 | 1312.1365 | 645.2742 | 40.7993 | 0.30235 | 1.9869 | SAND | #N/A | 35 | #N/A | 35.3172
| 66.71 | 66.703 | 27.3743 | 0.0808 | 0.5993 | 27.4942 | 0.29388 | 19.6898 | 9.6898 | 1313.3667 | 646.4046 | 40.5022 | 0.30862 | 1.9931 | SAND | #N/A | 35 | #N/A | 35.2823
| 66.719 | 66.712 | 27.1505 | 0.0849 | 0.5906 | 27.2686 | 0.31135 | 19.7446 | 9.7446 | 1317.2011 | 650.1493 | 39.9161 | 0.32715 | 2.0081 | SAND | #N/A | 35 | #N/A | 35.2126
| 66.73 | 66.723 | 26.7996 | 0.0847 | 0.5949 | 26.9186 | 0.31465 | 19.7368 | 9.7368 | 1316.8969 | 649.735 | 39.4033 | 0.33084 | 2.0151 | SAND | #N/A | 35 | #N/A | 35.1509
| 66.739 | 66.732 | 26.6753 | 0.0852 | 0.5693 | 26.7892 | 0.31804 | 19.7418 | 9.7418 | 1317.4093 | 650.1575 | 39.1778 | 0.33449 | 2.0192 | SAND | #N/A | 35 | #N/A | 35.1234
| 66.748 | 66.741 | 26.6332 | 0.0758 | 0.5653 | 26.7463 | 0.2834 | 19.6041 | 9.6041 | 1308.3963 | 641.0536 | 39.6813 | 0.29798 | 1.996 | SAND | #N/A | 35 | #N/A | 35.1844
| 66.759 | 66.752 | 26.2401 | 0.0708 | 0.6105 | 26.3622 | 0.26857 | 19.5184 | 9.5184 | 1302.8933 | 635.44 | 39.4362 | 0.28253 | 1.9906 | SAND | #N/A | 35 | #N/A | 35.1548
| 66.769 | 66.762 | 26.4739 | 0.0703 | 0.5448 | 26.5829 | 0.26446 | 19.5134 | 9.5134 | 1302.7512 | 635.1978 | 39.7988 | 0.27808 | 1.9846 | SAND | #N/A | 35 | #N/A | 35.1986
| 66.779 | 66.772 | 26.1704 | 0.0792 | 0.5807 | 26.2865 | 0.30129 | 19.6488 | 9.6488 | 1311.9871 | 644.3346 | 38.7602 | 0.31712 | 2.0151 | SAND | #N/A | 35 | #N/A | 35.0722
| 66.789 | 66.782 | 26.0558 | 0.0734 | 0.602 | 26.1762 | 0.28041 | 19.5579 | 9.5579 | 1306.1182 | 638.3651 | 38.959 | 0.29513 | 2.0021 | SAND | #N/A | 35 | #N/A | 35.0967
| 66.799 | 66.792 | 26.078 | 0.0772 | 0.5572 | 26.1894 | 0.29478 | 19.6173 | 9.6173 | 1310.2803 | 642.4276 | 38.7268 | 0.3103 | 2.0121 | SAND | #N/A | 35 | #N/A | 35.0681
| 66.809 | 66.802 | 25.9241 | 0.0771 | 0.5097 | 26.026 | 0.29624 | 19.6134 | 9.6134 | 1310.2115 | 642.2588 | 38.4827 | 0.31195 | 2.0155 | SAND | #N/A | 35 | #N/A | 35.0379
| 66.82 | 66.813 | 24.952 | 0.075 | 0.589 | 25.0698 | 0.29916 | 19.5663 | 9.5663 | 1307.2862 | 639.2231 | 37.1741 | 0.31562 | 2.0313 | SAND | #N/A | 35 | #N/A | 34.8726
| 66.83 | 66.823 | 24.6626 | 0.0876 | 0.4959 | 24.7618 | 0.35377 | 19.7436 | 9.7436 | 1319.3271 | 651.1653 | 36.0008 | 0.37368 | 2.0713 | SAND | #N/A | 35 | #N/A | 34.7194
| 66.841 | 66.834 | 24.3138 | 0.0906 | 0.5188 | 24.4176 | 0.37104 | 19.7776 | 9.7776 | 1321.8175 | 653.546 | 35.3391 | 0.39228 | 2.0869 | SAND | #N/A | 35 | #N/A | 34.6308
| 66.851 | 66.844 | 24.0122 | 0.0904 | 0.5569 | 24.1236 | 0.37474 | 19.7703 | 9.7703 | 1321.5256 | 653.154 | 34.9107 | 0.39646 | 2.0935 | SAND | #N/A | 35 | #N/A | 34.5725
| 66.861 | 66.854 | 23.7918 | 0.0901 | 0.5528 | 23.9024 | 0.37695 | 19.7628 | 9.7628 | 1321.222 | 652.7503 | 34.5938 | 0.39901 | 2.0983 | SAND | #N/A | 35 | #N/A | 34.529
| 66.871 | 66.864 | 23.6526 | 0.0931 | 0.5591 | 23.7644 | 0.39176 | 19.7989 | 9.7989 | 1323.8364 | 655.265 | 34.2466 | 0.41487 | 2.109 | SAND | #N/A | 35 | #N/A | 34.4808
| 66.882 | 66.875 | 23.78 | 0.0915 | 0.5484 | 23.8897 | 0.38301 | 19.7807 | 9.7807 | 1322.8323 | 654.1507 | 34.4979 | 0.40546 | 2.1021 | SAND | #N/A | 35 | #N/A | 34.5157
| 66.892 | 66.885 | 23.9071 | 0.094 | 0.5907 | 24.0252 | 0.39126 | 19.8145 | 9.8145 | 1325.2921 | 656.5108 | 34.5767 | 0.4141 | 2.1048 | SAND | #N/A | 35 | #N/A | 34.5266
| 66.901 | 66.894 | 23.7348 | 0.0947 | 0.616 | 23.858 | 0.39693 | 19.8205 | 9.8205 | 1325.8698 | 656.9985 | 34.2956 | 0.42029 | 2.1107 | SAND | #N/A | 35 | #N/A | 34.4876
| 66.912 | 66.905 | 23.7445 | 0.0986 | 0.5692 | 23.8583 | 0.41327 | 19.8678 | 9.8678 | 1329.2543 | 660.2734 | 34.1208 | 0.43766 | 2.1198 | SAND | #N/A | 35 | #N/A | 34.4632
| 66.922 | 66.915 | 23.6987 | 0.0988 | 0.5888 | 23.8165 | 0.41484 | 19.8695 | 9.8695 | 1329.566 | 660.4851 | 34.046 | 0.43937 | 2.1213 | SAND | #N/A | 35 | #N/A | 34.4527
| 66.933 | 66.926 | 23.7181 | 0.1005 | 0.564 | 23.8309 | 0.42172 | 19.8897 | 9.8897 | 1331.1393 | 661.9485 | 33.9902 | 0.44667 | 2.1249 | SAND | #N/A | 35 | #N/A | 34.4449
| 66.943 | 66.936 | 23.7521 | 0.095 | 0.5462 | 23.8613 | 0.39813 | 19.8242 | 9.8242 | 1326.9541 | 657.6629 | 34.2643 | 0.42158 | 2.1116 | SAND | #N/A | 35 | #N/A | 34.4833
| 66.952 | 66.945 | 23.5699 | 0.094 | 0.5839 | 23.6867 | 0.39685 | 19.8089 | 9.8089 | 1326.1096 | 656.7283 | 34.0484 | 0.42038 | 2.1136 | SAND | #N/A | 35 | #N/A | 34.4531
| 66.963 | 66.956 | 23.3214 | 0.0908 | 0.5992 | 23.4412 | 0.38735 | 19.7643 | 9.7643 | 1323.3356 | 653.844 | 33.8275 | 0.41053 | 2.1121 | SAND | #N/A | 35 | #N/A | 34.422
| 66.975 | 66.968 | 23.1747 | 0.0893 | 0.5678 | 23.2883 | 0.38346 | 19.7422 | 9.7422 | 1322.0933 | 652.4815 | 33.6656 | 0.40653 | 2.1123 | SAND | #N/A | 35 | #N/A | 34.399
| 66.984 | 66.977 | 23.107 | 0.0855 | 0.5847 | 23.2239 | 0.36815 | 19.6901 | 9.6901 | 1318.7834 | 649.0812 | 33.7479 | 0.39032 | 2.1045 | SAND | #N/A | 35 | #N/A | 34.4107
| 66.993 | 66.986 | 22.9601 | 0.0831 | 0.5764 | 23.0754 | 0.36012 | 19.6542 | 9.6542 | 1316.5562 | 646.7638 | 33.6426 | 0.38191 | 2.1021 | SAND | #N/A | 35 | #N/A | 34.3958
| 67.004 | 66.997 | 22.8348 | 0.0837 | 0.5736 | 22.9495 | 0.36471 | 19.6605 | 9.6605 | 1317.1944 | 647.292 | 33.4197 | 0.38692 | 2.1069 | SAND | #N/A | 35 | #N/A | 34.364
| 67.014 | 67.007 | 22.5884 | 0.0829 | 0.5711 | 22.7026 | 0.36516 | 19.645 | 9.645 | 1316.3531 | 646.3506 | 33.0877 | 0.38763 | 2.1112 | SAND | #N/A | 35 | #N/A | 34.3163
| 67.024 | 67.017 | 22.4829 | 0.0949 | 0.5749 | 22.5979 | 0.41995 | 19.8017 | 9.8017 | 1327.0521 | 656.9507 | 32.3781 | 0.44615 | 2.144 | SAND | #N/A | 35 | #N/A | 34.2128
| 67.035 | 67.028 | 22.4315 | 0.0995 | 0.5906 | 22.5496 | 0.44125 | 19.8564 | 9.8564 | 1330.9342 | 660.7231 | 32.1143 | 0.46893 | 2.1561 | SAND | #N/A | 35 | #N/A | 34.1737
| 67.045 | 67.038 | 22.2767 | 0.0999 | 0.6021 | 22.3971 | 0.44604 | 19.8584 | 9.8584 | 1331.2703 | 660.9593 | 31.8716 | 0.47423 | 2.1611 | SAND | #N/A | 35 | #N/A | 34.1374
| 67.056 | 67.049 | 22.2315 | 0.0999 | 0.609 | 22.3533 | 0.44691 | 19.8577 | 9.8577 | 1331.4374 | 661.0164 | 31.8023 | 0.47522 | 2.1623 | SAND | #N/A | 35 | #N/A | 34.127
| 67.066 | 67.059 | 22.2508 | 0.1011 | 0.5972 | 22.3702 | 0.45194 | 19.872 | 9.872 | 1332.5948 | 662.0739 | 31.7754 | 0.48057 | 2.1647 | SAND | #N/A | 35 | #N/A | 34.123
| 67.076 | 67.069 | 22.2294 | 0.1042 | 0.6039 | 22.3502 | 0.46622 | 19.907 | 9.907 | 1335.1452 | 664.5245 | 31.6242 | 0.49584 | 2.1722 | SAND | #N/A | 35 | #N/A | 34.1002
| 67.086 | 67.079 | 22.3435 | 0.106 | 0.5959 | 22.4627 | 0.47189 | 19.9291 | 9.9291 | 1336.823 | 666.1025 | 31.7156 | 0.50175 | 2.1733 | SAND | #N/A | 35 | #N/A | 34.114
| 67.096 | 67.089 | 22.5075 | 0.1103 | 0.5905 | 22.6256 | 0.4875 | 19.9785 | 9.9785 | 1340.3401 | 669.5199 | 31.7918 | 0.5182 | 2.1783 | SAND | #N/A | 35 | #N/A | 34.1255
| 67.107 | 67.1 | 22.7394 | 0.1135 | 0.5947 | 22.8583 | 0.49654 | 20.0161 | 10.0161 | 1343.0784 | 672.1486 | 32.0097 | 0.52753 | 2.179 | SAND | #N/A | 35 | #N/A | 34.1581
| 67.117 | 67.11 | 22.9198 | 0.1026 | 0.6041 | 23.0406 | 0.4453 | 19.9008 | 9.9008 | 1335.5417 | 664.511 | 32.6632 | 0.4727 | 2.1508 | SAND | #N/A | 35 | #N/A | 34.2547
| 67.126 | 67.119 | 23.0798 | 0.1052 | 0.6732 | 23.2144 | 0.45317 | 19.9331 | 9.9331 | 1337.8876 | 666.7671 | 32.8099 | 0.48088 | 2.1522 | SAND | #N/A | 35 | #N/A | 34.2761
| 67.136 | 67.129 | 22.7008 | 0.1124 | 0.6028 | 22.8214 | 0.49252 | 20.004 | 10.004 | 1342.8498 | 671.6299 | 31.9797 | 0.52331 | 2.1778 | SAND | #N/A | 35 | #N/A | 34.1536
| 67.147 | 67.14 | 22.8262 | 0.1181 | 0.5376 | 22.9337 | 0.51496 | 20.0639 | 10.0639 | 1347.0933 | 675.7637 | 31.944 | 0.5471 | 2.1867 | SAND | #N/A | 35 | #N/A | 34.1483
| 67.157 | 67.15 | 22.5858 | 0.1211 | 0.5755 | 22.7009 | 0.53346 | 20.0894 | 10.0894 | 1349.0013 | 677.5719 | 31.5124 | 0.56716 | 2.1989 | SAND | #N/A | 35 | #N/A | 34.0833
| 67.168 | 67.161 | 22.4147 | 0.117 | 0.5676 | 22.5282 | 0.51935 | 20.046 | 10.046 | 1346.3093 | 674.7697 | 31.3913 | 0.55236 | 2.1953 | SAND | #N/A | 35 | #N/A | 34.0649
| 67.178 | 67.171 | 22.2634 | 0.1214 | 0.5868 | 22.3808 | 0.54243 | 20.0867 | 10.0867 | 1349.2451 | 677.6057 | 31.038 | 0.57723 | 2.2082 | SAND | #N/A | 35 | #N/A | 34.0108
| 67.188 | 67.181 | 22.1383 | 0.1198 | 0.5838 | 22.2551 | 0.5383 | 20.069 | 10.069 | 1348.253 | 676.5134 | 30.9038 | 0.57302 | 2.2084 | SAND | #N/A | 35 | #N/A | 33.9901
| 67.199 | 67.192 | 22.0313 | 0.1214 | 0.5804 | 22.1474 | 0.54815 | 20.0826 | 10.0826 | 1349.3916 | 677.5422 | 30.6962 | 0.58371 | 2.2146 | SAND | #N/A | 35 | #N/A | 33.9579
| 67.209 | 67.202 | 22.0282 | 0.1195 | 0.5902 | 22.1462 | 0.53959 | 20.0641 | 10.0641 | 1348.3481 | 676.3985 | 30.748 | 0.57458 | 2.2109 | SAND | #N/A | 35 | #N/A | 33.966
| 67.219 | 67.212 | 22.1222 | 0.1177 | 0.5652 | 22.2352 | 0.52934 | 20.0479 | 10.0479 | 1347.4579 | 675.4083 | 30.9262 | 0.56349 | 2.2049 | SAND | #N/A | 35 | #N/A | 33.9936
| 67.229 | 67.222 | 22.222 | 0.1158 | 0.5679 | 22.3356 | 0.51846 | 20.0306 | 10.0306 | 1346.4939 | 674.3441 | 31.1252 | 0.55172 | 2.1984 | SAND | #N/A | 35 | #N/A | 34.0242
| 67.239 | 67.232 | 22.247 | 0.1173 | 0.5857 | 22.3641 | 0.5245 | 20.0461 | 10.0461 | 1347.7424 | 675.4927 | 31.1127 | 0.55814 | 2.2008 | SAND | #N/A | 35 | #N/A | 34.0223
| 67.25 | 67.243 | 22.1722 | 0.1202 | 0.5841 | 22.289 | 0.53928 | 20.0735 | 10.0735 | 1349.8001 | 677.4407 | 30.9093 | 0.57404 | 2.2087 | SAND | #N/A | 35 | #N/A | 33.991
| 67.26 | 67.253 | 22.1126 | 0.1199 | 0.5984 | 22.2323 | 0.53931 | 20.0695 | 10.0695 | 1349.7368 | 677.2773 | 30.8331 | 0.57416 | 2.2097 | SAND | #N/A | 35 | #N/A | 33.9792
| 67.27 | 67.263 | 21.9881 | 0.1192 | 0.6067 | 22.1094 | 0.53914 | 20.0605 | 10.0605 | 1349.33 | 676.7704 | 30.6753 | 0.57418 | 2.2117 | SAND | #N/A | 35 | #N/A | 33.9547
| 67.28 | 67.273 | 22.0438 | 0.1119 | 0.5957 | 22.1629 | 0.5049 | 19.9873 | 9.9873 | 1344.6089 | 671.9488 | 30.982 | 0.53751 | 2.1953 | SAND | #N/A | 35 | #N/A | 34.0022
| 67.291 | 67.284 | 21.9459 | 0.1018 | 0.5529 | 22.0565 | 0.46154 | 19.8745 | 9.8745 | 1337.2389 | 664.468 | 31.1817 | 0.49133 | 2.1761 | SAND | #N/A | 35 | #N/A | 34.0329
| 67.301 | 67.294 | 21.9801 | 0.1012 | 0.5286 | 22.0858 | 0.45821 | 19.8681 | 9.8681 | 1337.0061 | 664.1352 | 31.2419 | 0.48774 | 2.174 | SAND | #N/A | 35 | #N/A | 34.0421
| 67.312 | 67.305 | 21.9418 | 0.0962 | 0.4972 | 22.0412 | 0.43645 | 19.8079 | 9.8079 | 1333.1726 | 660.1913 | 31.3668 | 0.46455 | 2.1637 | SAND | #N/A | 35 | #N/A | 34.0612
| 67.322 | 67.315 | 21.9226 | 0.0922 | 0.473 | 22.0172 | 0.41876 | 19.7577 | 9.7577 | 1329.9897 | 656.908 | 31.4918 | 0.44569 | 2.1548 | SAND | #N/A | 35 | #N/A | 34.0802
| 67.332 | 67.325 | 21.9096 | 0.0936 | 0.4453 | 21.9987 | 0.42548 | 19.775 | 9.775 | 1331.3549 | 658.1733 | 31.401 | 0.45289 | 2.1588 | SAND | #N/A | 35 | #N/A | 34.0664
| 67.342 | 67.335 | 21.7206 | 0.0902 | 0.4416 | 21.8089 | 0.41359 | 19.7283 | 9.7283 | 1328.4032 | 655.1213 | 31.2622 | 0.44042 | 2.1556 | SAND | #N/A | 35 | #N/A | 34.0452
| 67.354 | 67.347 | 21.4783 | 0.0862 | 0.4702 | 21.5723 | 0.39959 | 19.6708 | 9.6708 | 1324.7707 | 651.3684 | 31.0847 | 0.42573 | 2.1521 | SAND | #N/A | 35 | #N/A | 34.018
| 67.364 | 67.357 | 21.3752 | 0.0849 | 0.4879 | 21.4728 | 0.39538 | 19.6512 | 9.6512 | 1323.6454 | 650.143 | 30.9919 | 0.42136 | 2.1515 | SAND | #N/A | 35 | #N/A | 34.0037
| 67.374 | 67.367 | 21.2685 | 0.0836 | 0.5075 | 21.37 | 0.3912 | 19.6312 | 9.6312 | 1322.4967 | 648.8941 | 30.8949 | 0.41701 | 2.151 | SAND | #N/A | 35 | #N/A | 33.9888
| 67.384 | 67.377 | 21.337 | 0.0819 | 0.4913 | 21.4353 | 0.38208 | 19.6083 | 9.6083 | 1321.1501 | 647.4474 | 31.0668 | 0.40718 | 2.1447 | SAND | #N/A | 35 | #N/A | 34.0153
| 67.395 | 67.388 | 21.348 | 0.0789 | 0.4773 | 21.4435 | 0.36794 | 19.5647 | 9.5647 | 1318.4271 | 644.6141 | 31.2203 | 0.39205 | 2.1364 | SAND | #N/A | 35 | #N/A | 34.0388
| 67.404 | 67.397 | 21.2773 | 0.0738 | 0.4961 | 21.3765 | 0.34524 | 19.4851 | 9.4851 | 1313.2399 | 639.3363 | 31.3814 | 0.36784 | 2.124 | SAND | #N/A | 35 | #N/A | 34.0634
| 67.414 | 67.407 | 21.3418 | 0.0678 | 0.5062 | 21.443 | 0.31619 | 19.3869 | 9.3869 | 1306.8142 | 632.8099 | 31.8203 | 0.33671 | 2.1044 | SAND | #N/A | 35 | #N/A | 34.1298
| 67.425 | 67.418 | 21.4934 | 0.0638 | 0.5269 | 21.5988 | 0.29539 | 19.3184 | 9.3184 | 1302.4109 | 628.2962 | 32.3038 | 0.31434 | 2.0879 | SAND | #N/A | 35 | #N/A | 34.2018
| 67.435 | 67.428 | 21.578 | 0.0608 | 0.536 | 21.6852 | 0.28038 | 19.2635 | 9.2635 | 1298.9013 | 624.6861 | 32.6345 | 0.29824 | 2.076 | SAND | #N/A | 35 | #N/A | 34.2504
| 67.446 | 67.439 | 21.5201 | 0.0576 | 0.5312 | 21.6263 | 0.26634 | 19.1991 | 9.1991 | 1294.766 | 620.4404 | 32.7696 | 0.2833 | 2.0669 | SAND | #N/A | 35 | #N/A | 34.2702
| 67.456 | 67.449 | 21.5724 | 0.0556 | 0.5288 | 21.6782 | 0.25648 | 19.1586 | 9.1586 | 1292.2261 | 617.8002 | 32.9976 | 0.27274 | 2.0587 | SAND | #N/A | 35 | #N/A | 34.3033
| 67.466 | 67.459 | 21.6537 | 0.0551 | 0.5472 | 21.7631 | 0.25318 | 19.1495 | 9.1495 | 1291.8062 | 617.2803 | 33.1638 | 0.26916 | 2.0549 | SAND | #N/A | 35 | #N/A | 34.3273
| 67.477 | 67.47 | 21.6609 | 0.056 | 0.5347 | 21.7678 | 0.25726 | 19.1686 | 9.1686 | 1293.3044 | 618.6686 | 33.0945 | 0.27351 | 2.0579 | SAND | #N/A | 35 | #N/A | 34.3173
| 67.486 | 67.479 | 21.6457 | 0.0566 | 0.5296 | 21.7516 | 0.26021 | 19.1808 | 9.1808 | 1294.3005 | 619.5748 | 33.0183 | 0.27667 | 2.0605 | SAND | #N/A | 35 | #N/A | 34.3063
| 67.496 | 67.489 | 21.6558 | 0.0586 | 0.5142 | 21.7586 | 0.26932 | 19.2216 | 9.2216 | 1297.2489 | 622.4235 | 32.8737 | 0.28639 | 2.0671 | SAND | #N/A | 35 | #N/A | 34.2853
| 67.508 | 67.501 | 21.7731 | 0.0605 | 0.527 | 21.8785 | 0.27653 | 19.2612 | 9.2612 | 1300.1502 | 625.205 | 32.9146 | 0.294 | 2.0704 | SAND | #N/A | 35 | #N/A | 34.2913
| 67.518 | 67.511 | 21.9332 | 0.0624 | 0.5307 | 22.0393 | 0.28313 | 19.3003 | 9.3003 | 1302.9839 | 627.939 | 33.0229 | 0.30092 | 2.0724 | SAND | #N/A | 35 | #N/A | 34.307
| 67.527 | 67.52 | 22.1941 | 0.064 | 0.4998 | 22.2941 | 0.28707 | 19.3345 | 9.3345 | 1305.4654 | 630.3307 | 33.2977 | 0.30493 | 2.071 | SAND | #N/A | 35 | #N/A | 34.3466
| 67.538 | 67.531 | 22.4335 | 0.0647 | 0.5057 | 22.5346 | 0.28711 | 19.3515 | 9.3515 | 1306.8228 | 631.5782 | 33.6107 | 0.30479 | 2.0671 | SAND | #N/A | 35 | #N/A | 34.3913
| 67.549 | 67.542 | 22.6144 | 0.0638 | 0.5043 | 22.7153 | 0.28087 | 19.3381 | 9.3381 | 1306.137 | 630.7823 | 33.9406 | 0.298 | 2.0598 | SAND | #N/A | 35 | #N/A | 34.4379
| 67.558 | 67.551 | 22.8616 | 0.0625 | 0.5056 | 22.9627 | 0.27218 | 19.3182 | 9.3182 | 1304.9664 | 629.5217 | 34.4035 | 0.28858 | 2.0496 | SAND | #N/A | 35 | #N/A | 34.5026
| 67.569 | 67.562 | 22.9598 | 0.0626 | 0.489 | 23.0576 | 0.27149 | 19.3217 | 9.3217 | 1305.4145 | 629.8597 | 34.535 | 0.28779 | 2.0476 | SAND | #N/A | 35 | #N/A | 34.5208
| 67.578 | 67.571 | 23.1068 | 0.0633 | 0.5421 | 23.2152 | 0.27267 | 19.3374 | 9.3374 | 1306.6494 | 631.0047 | 34.7201 | 0.28893 | 2.046 | SAND | #N/A | 35 | #N/A | 34.5464
| 67.589 | 67.582 | 23.2811 | 0.0639 | 0.4928 | 23.3797 | 0.27331 | 19.3512 | 9.3512 | 1307.7962 | 632.0416 | 34.9215 | 0.28951 | 2.0439 | SAND | #N/A | 35 | #N/A | 34.574
| 67.598 | 67.591 | 23.3394 | 0.0643 | 0.4773 | 23.4349 | 0.27438 | 19.3595 | 9.3595 | 1308.5272 | 632.6827 | 34.9722 | 0.2906 | 2.0439 | SAND | #N/A | 35 | #N/A | 34.581
| 67.61 | 67.603 | 23.5247 | 0.0646 | 0.4945 | 23.6236 | 0.27346 | 19.3681 | 9.3681 | 1309.3405 | 633.376 | 35.2307 | 0.2895 | 2.0403 | SAND | #N/A | 35 | #N/A | 34.6161
| 67.62 | 67.613 | 23.4118 | 0.0627 | 0.4711 | 23.506 | 0.26674 | 19.3311 | 9.3311 | 1307.0355 | 630.9708 | 35.1823 | 0.28245 | 2.0373 | SAND | #N/A | 35 | #N/A | 34.6096
| 67.63 | 67.623 | 23.6823 | 0.0647 | 0.4376 | 23.7698 | 0.27219 | 19.3723 | 9.3723 | 1310.0136 | 633.8492 | 35.434 | 0.28807 | 2.0372 | SAND | #N/A | 35 | #N/A | 34.6436
| 67.641 | 67.634 | 23.6968 | 0.0657 | 0.3955 | 23.7759 | 0.27633 | 19.3904 | 9.3904 | 1311.4498 | 635.1756 | 35.3673 | 0.29246 | 2.0402 | SAND | #N/A | 35 | #N/A | 34.6346
| 67.651 | 67.644 | 23.9259 | 0.069 | 0.4338 | 24.0127 | 0.28735 | 19.4517 | 9.4517 | 1315.7929 | 639.4191 | 35.4961 | 0.30401 | 2.0444 | SAND | #N/A | 35 | #N/A | 34.652
| 67.661 | 67.654 | 24.2557 | 0.068 | 0.4524 | 24.3462 | 0.2793 | 19.44 | 9.44 | 1315.1941 | 638.7202 | 36.058 | 0.29525 | 2.0337 | SAND | #N/A | 35 | #N/A | 34.727
| 67.671 | 67.664 | 24.6354 | 0.0681 | 0.4572 | 24.7268 | 0.27541 | 19.4478 | 9.4478 | 1315.9154 | 639.3415 | 36.6172 | 0.29089 | 2.0252 | SAND | #N/A | 35 | #N/A | 34.8005
| 67.681 | 67.674 | 24.998 | 0.0684 | 0.4583 | 25.0897 | 0.27262 | 19.4586 | 9.4586 | 1316.844 | 640.1702 | 37.1351 | 0.28772 | 2.0179 | SAND | #N/A | 35 | #N/A | 34.8676
| 67.692 | 67.685 | 25.6406 | 0.0716 | 0.474 | 25.7354 | 0.27822 | 19.5222 | 9.5222 | 1321.3592 | 644.5758 | 37.8761 | 0.29327 | 2.0126 | SAND | #N/A | 35 | #N/A | 34.962
| 67.702 | 67.695 | 25.862 | 0.0771 | 0.4591 | 25.9538 | 0.29707 | 19.6123 | 9.6123 | 1327.6527 | 650.77 | 37.8416 | 0.31308 | 2.0229 | SAND | #N/A | 35 | #N/A | 34.9577
| 67.711 | 67.704 | 26.184 | 0.0761 | 0.4708 | 26.2782 | 0.28959 | 19.6018 | 9.6018 | 1327.1214 | 650.1486 | 38.3774 | 0.305 | 2.0131 | SAND | #N/A | 35 | #N/A | 35.0248
| 67.722 | 67.715 | 26.4306 | 0.0737 | 0.5011 | 26.5308 | 0.27779 | 19.568 | 9.568 | 1325.0458 | 647.9628 | 38.9 | 0.29239 | 2.0013 | SAND | #N/A | 35 | #N/A | 35.0894
| 67.732 | 67.725 | 26.7911 | 0.0751 | 0.5266 | 26.8964 | 0.27922 | 19.5954 | 9.5954 | 1327.0982 | 649.9154 | 39.3425 | 0.29371 | 1.9973 | SAND | #N/A | 35 | #N/A | 35.1435
| 67.741 | 67.734 | 27.3639 | 0.0771 | 0.4927 | 27.4624 | 0.28075 | 19.6344 | 9.6344 | 1329.9134 | 652.6408 | 40.0412 | 0.29503 | 1.9908 | SAND | #N/A | 35 | #N/A | 35.2276
| 67.752 | 67.745 | 28.0379 | 0.0807 | 0.5169 | 28.1413 | 0.28677 | 19.6974 | 9.6974 | 1334.4011 | 657.019 | 40.8008 | 0.30104 | 1.9863 | SAND | #N/A | 35 | #N/A | 35.3174
| 67.761 | 67.754 | 28.613 | 0.0824 | 0.4916 | 28.7113 | 0.28699 | 19.7297 | 9.7297 | 1336.7657 | 659.2938 | 41.521 | 0.30101 | 1.9791 | SAND | #N/A | 35 | #N/A | 35.4009
| 67.772 | 67.765 | 28.8661 | 0.082 | 0.4665 | 28.9594 | 0.28316 | 19.7274 | 9.7274 | 1336.8239 | 659.242 | 41.9005 | 0.29686 | 1.9733 | SAND | #N/A | 35 | #N/A | 35.4444
| 67.782 | 67.775 | 28.7849 | 0.0832 | 0.4412 | 28.8731 | 0.28816 | 19.7432 | 9.7432 | 1338.0968 | 660.415 | 41.6935 | 0.30216 | 1.978 | SAND | #N/A | 35 | #N/A | 35.4208
| 67.792 | 67.785 | 28.0822 | 0.0915 | 0.3863 | 28.1595 | 0.32494 | 19.8449 | 9.8449 | 1345.1894 | 667.4083 | 40.1767 | 0.34124 | 2.0122 | SAND | #N/A | 35 | #N/A | 35.2437
| 67.804 | 67.797 | 26.5876 | 0.1036 | 0.2332 | 26.6342 | 0.38897 | 19.9688 | 9.9688 | 1353.8255 | 675.9252 | 37.4012 | 0.4098 | 2.0718 | SAND | #N/A | 35 | #N/A | 34.9017
| 67.814 | 67.807 | 24.414 | 0.1074 | 0.1766 | 24.4493 | 0.43928 | 19.9776 | 9.9776 | 1354.6208 | 676.6206 | 34.1324 | 0.46504 | 2.1305 | SAND | #N/A | 35 | #N/A | 34.4648
| 67.825 | 67.818 | 22.0874 | 0.1032 | 0.1577 | 22.1189 | 0.46657 | 19.8917 | 9.8917 | 1349.013 | 670.9023 | 30.9582 | 0.49687 | 2.181 | SAND | #N/A | 35 | #N/A | 33.9985
| 67.835 | 67.828 | 19.7242 | 0.1055 | 0.1485 | 19.7539 | 0.53407 | 19.8733 | 9.8733 | 1347.967 | 669.7561 | 27.4815 | 0.57318 | 2.2543 | SAND | #N/A | 35 | #N/A | 33.4295
| 67.847 | 67.84 | 17.1485 | 0.1031 | 0.1596 | 17.1804 | 0.6001 | 19.7918 | 9.7918 | 1342.6738 | 664.3423 | 23.8397 | 0.65098 | 2.334 | SAND | #N/A | 35 | #N/A | 32.7503
| 67.858 | 67.851 | 14.7894 | 0.1024 | 0.2417 | 14.8377 | 0.69013 | 19.7265 | 9.7265 | 1338.4617 | 660.0197 | 20.4528 | 0.75856 | 2.4233 | SAND | #N/A | 35 | #N/A | 32.0183
| 67.868 | 67.861 | 12.3623 | 0.1046 | 0.3118 | 12.4247 | 0.84187 | 19.682 | 9.682 | 1335.6426 | 657.1003 | 16.8757 | 0.94328 | 2.5411 | SAND | #N/A | 35 | #N/A | 31.0999
| 67.878 | 67.871 | 9.9639 | 0.1076 | 0.4521 | 10.0543 | 1.0702 | 19.6325 | 9.6325 | 1332.4743 | 653.8317 | 13.3396 | 1.2337 | 2.6866 | CLAY | 726.8205 | 35 | 6.3734 | #N/A
| 67.89 | 67.883 | 8.7294 | 0.1436 | 0.5982 | 8.849 | 1.6228 | 19.921 | 9.921 | 1352.295 | 673.5344 | 11.1305 | 1.9155 | 2.8513 | CLAY | 624.7288 | 35 | 5.0825 | #N/A
| 67.9 | 67.893 | 7.9534 | 0.1903 | 0.7064 | 8.0947 | 2.3509 | 20.2163 | 10.2163 | 1372.5458 | 693.6873 | 9.6904 | 2.8309 | 2.994 | CLAY | 560.1779 | 35 | 4.2743 | #N/A
| 67.909 | 67.902 | 7.2709 | 0.2403 | 0.8711 | 7.4451 | 3.2276 | 20.4572 | 10.4572 | 1389.0823 | 710.1355 | 8.528 | 3.9679 | 3.1232 | CLAY | 504.6698 | 35 | 3.6433 | #N/A
| 67.92 | 67.913 | 6.3814 | 0.2865 | 1.2441 | 6.6302 | 4.3211 | 20.6181 | 10.6181 | 1400.2339 | 721.1783 | 7.252 | 5.478 | 3.2628 | CLAY | 435.8322 | 35 | 2.9752 | #N/A
| 67.93 | 67.923 | 5.7961 | 0.3298 | 1.3678 | 6.0697 | 5.4336 | 20.7486 | 10.7486 | 1409.305 | 730.1502 | 6.3827 | 7.0767 | 3.3744 | CLAY | 388.3629 | 35 | 2.5363 | #N/A
| 67.94 | 67.933 | 4.9911 | 0.359 | 1.2651 | 5.2441 | 6.8458 | 20.7909 | 10.7909 | 1412.3884 | 733.134 | 5.2265 | 9.3691 | 3.5179 | CLAY | 319.311 | 35 | 1.9756 | #N/A
| 67.95 | 67.943 | 4.4173 | 0.3925 | 1.5133 | 4.72 | 8.3157 | 20.8544 | 10.8544 | 1416.9074 | 737.5534 | 4.4784 | 11.8829 | 3.6349 | CLAY | 275.2544 | 35 | 1.6287 | #N/A
| 67.961 | 67.954 | 4.0763 | 0.4048 | 1.939 | 4.4641 | 9.0679 | 20.8688 | 10.8688 | 1418.1152 | 738.6513 | 4.1237 | 13.2896 | 3.6934 | CLAY | 253.8321 | 35 | 1.4691 | #N/A
| 67.971 | 67.964 | 4.0489 | 0.4083 | 2.178 | 4.4845 | 9.1047 | 20.8806 | 10.8806 | 1419.1311 | 739.5673 | 4.1448 | 13.3198 | 3.6923 | CLAY | 255.4474 | 35 | 1.4785 | #N/A
| 67.983 | 67.976 | 4.1636 | 0.4071 | 2.3082 | 4.6252 | 8.8017 | 20.8893 | 10.8893 | 1419.9681 | 740.2844 | 4.3298 | 12.701 | 3.6646 | CLAY | 267.106 | 35 | 1.5614 | #N/A
| 67.992 | 67.985 | 4.9932 | 0.4004 | 2.4612 | 5.4854 | 7.2993 | 20.9365 | 10.9365 | 1423.3657 | 743.5923 | 5.4628 | 9.857 | 3.5168 | CLAY | 338.5062 | 35 | 2.0879 | #N/A
| 68.001 | 67.994 | 7.0458 | 0.3904 | 2.592 | 7.5642 | 5.1612 | 21.0324 | 11.0324 | 1430.0774 | 750.2147 | 8.1765 | 6.3644 | 3.2613 | CLAY | 511.1769 | 35 | 3.4566 | #N/A
| 68.012 | 68.005 | 9.812 | 0.3722 | 2.6458 | 10.3412 | 3.5992 | 21.0987 | 11.0987 | 1434.8138 | 754.8415 | 11.799 | 4.179 | 3.0234 | CLAY | 742.1955 | 35 | 5.4669 | #N/A
| 68.021 | 68.014 | 13.0918 | 0.3446 | 2.5673 | 13.6053 | 2.5328 | 21.1155 | 11.1155 | 1436.1517 | 756.0895 | 16.0948 | 2.8318 | 2.814 | CLAY | 1014.0924 | 35 | 8.0593 | #N/A
| 68.03 | 68.023 | 16.2557 | 0.3224 | 2.5981 | 16.7753 | 1.9219 | 21.1193 | 11.1193 | 1436.5991 | 756.4469 | 20.2773 | 2.1019 | 2.6567 | CLAY | 1278.2267 | 35 | 10.7573 | #N/A
| 68.04 | 68.033 | 19.2788 | 0.299 | 2.1915 | 19.7171 | 1.5165 | 21.0941 | 11.0941 | 1435.0959 | 754.8435 | 24.2196 | 1.6355 | 2.531 | SAND | #N/A | 35 | #N/A | 32.8258
| 68.05 | 68.043 | 21.9711 | 0.2618 | 1.238 | 22.2187 | 1.1783 | 20.985 | 10.985 | 1427.8829 | 747.5298 | 27.8127 | 1.2592 | 2.4179 | SAND | #N/A | 35 | #N/A | 33.4867
| 68.06 | 68.053 | 24.264 | 0.2362 | 0.9329 | 24.4506 | 0.96603 | 20.9018 | 10.9018 | 1422.4274 | 741.9737 | 31.0363 | 1.0257 | 2.3299 | SAND | #N/A | 35 | #N/A | 34.0106
| 68.069 | 68.062 | 25.826 | 0.2226 | 0.9285 | 26.0117 | 0.85577 | 20.8564 | 10.8564 | 1419.5292 | 738.9852 | 33.2783 | 0.90517 | 2.2757 | SAND | #N/A | 35 | #N/A | 34.3438
| 68.078 | 68.071 | 27.0115 | 0.2044 | 0.71 | 27.1535 | 0.75276 | 20.7732 | 10.7732 | 1414.0515 | 733.4169 | 35.0953 | 0.79411 | 2.2268 | SAND | #N/A | 35 | #N/A | 34.5977
| 68.089 | 68.082 | 27.902 | 0.1891 | 0.7091 | 28.0438 | 0.6743 | 20.6946 | 10.6946 | 1408.9273 | 728.1821 | 36.5772 | 0.70997 | 2.1871 | SAND | #N/A | 35 | #N/A | 34.7953
| 68.098 | 68.091 | 28.5781 | 0.1815 | 0.7086 | 28.7198 | 0.63197 | 20.6558 | 10.6558 | 1406.4723 | 725.6369 | 37.6405 | 0.66451 | 2.1623 | SAND | #N/A | 35 | #N/A | 34.9322
| 68.108 | 68.101 | 29.1012 | 0.1711 | 0.6637 | 29.2339 | 0.58528 | 20.5935 | 10.5935 | 1402.4391 | 721.5032 | 38.5743 | 0.61477 | 2.1368 | SAND | #N/A | 35 | #N/A | 35.0493
| 68.118 | 68.111 | 29.5299 | 0.1696 | 0.6641 | 29.6627 | 0.57176 | 20.5889 | 10.5889 | 1402.3294 | 721.2935 | 39.1802 | 0.60013 | 2.1259 | SAND | #N/A | 35 | #N/A | 35.1237
| 68.128 | 68.121 | 29.612 | 0.1764 | 0.6432 | 29.7406 | 0.59313 | 20.636 | 10.636 | 1405.7453 | 724.6097 | 39.1037 | 0.62255 | 2.1342 | SAND | #N/A | 35 | #N/A | 35.1144
| 68.137 | 68.13 | 29.5315 | 0.1832 | 0.5892 | 29.6493 | 0.61789 | 20.6792 | 10.6792 | 1408.8709 | 727.6456 | 38.8107 | 0.64871 | 2.1456 | SAND | #N/A | 35 | #N/A | 35.0785
| 68.148 | 68.141 | 29.1423 | 0.1941 | 0.5607 | 29.2544 | 0.66349 | 20.7417 | 10.7417 | 1413.3591 | 732.0243 | 38.033 | 0.69717 | 2.1685 | SAND | #N/A | 35 | #N/A | 34.9818
| 68.157 | 68.15 | 28.535 | 0.2109 | 0.531 | 28.6412 | 0.73635 | 20.8307 | 10.8307 | 1419.6151 | 738.1909 | 36.8761 | 0.77475 | 2.2029 | SAND | #N/A | 35 | #N/A | 34.8342
| 68.168 | 68.161 | 27.8998 | 0.2299 | 0.536 | 28.007 | 0.82087 | 20.9231 | 10.9231 | 1426.142 | 744.6085 | 35.6978 | 0.86491 | 2.2394 | SAND | #N/A | 35 | #N/A | 34.6791
| 68.177 | 68.17 | 27.2281 | 0.2521 | 0.538 | 27.3357 | 0.92224 | 21.0217 | 11.0217 | 1433.0525 | 751.4296 | 34.4712 | 0.97326 | 2.2792 | SAND | #N/A | 35 | #N/A | 34.512
| 68.188 | 68.181 | 26.528 | 0.2713 | 0.567 | 26.6414 | 1.0183 | 21.0978 | 11.0978 | 1438.4663 | 756.734 | 33.3049 | 1.0765 | 2.3152 | SAND | #N/A | 35 | #N/A | 34.3476
| 68.197 | 68.19 | 25.8832 | 0.2764 | 0.549 | 25.993 | 1.0634 | 21.11 | 11.11 | 1439.4886 | 757.6664 | 32.4068 | 1.1257 | 2.3357 | SAND | #N/A | 35 | #N/A | 34.217
| 68.207 | 68.2 | 25.4555 | 0.273 | 0.5738 | 25.5703 | 1.0676 | 21.089 | 11.089 | 1438.2728 | 756.3504 | 31.9058 | 1.1313 | 2.3426 | SAND | #N/A | 35 | #N/A | 34.1426
| 68.217 | 68.21 | 25.0749 | 0.2728 | 0.5506 | 25.185 | 1.0832 | 21.0823 | 11.0823 | 1438.0203 | 755.9979 | 31.4115 | 1.1488 | 2.3519 | SAND | #N/A | 35 | #N/A | 34.068
| 68.226 | 68.219 | 24.8152 | 0.2627 | 0.579 | 24.931 | 1.0537 | 21.0341 | 11.0341 | 1434.9219 | 752.8092 | 31.2112 | 1.1181 | 2.3478 | SAND | #N/A | 35 | #N/A | 34.0374
| 68.235 | 68.228 | 24.5648 | 0.2577 | 0.6016 | 24.6851 | 1.0439 | 21.0076 | 11.0076 | 1433.3095 | 751.1066 | 30.9567 | 1.1083 | 2.3488 | SAND | #N/A | 35 | #N/A | 33.9983
| 68.245 | 68.238 | 24.5441 | 0.2612 | 0.6303 | 24.6702 | 1.0588 | 21.0232 | 11.0232 | 1434.5829 | 752.28 | 30.8869 | 1.1241 | 2.3529 | SAND | #N/A | 35 | #N/A | 33.9875
| 68.254 | 68.247 | 24.5353 | 0.2628 | 0.6221 | 24.6597 | 1.0657 | 21.0302 | 11.0302 | 1435.2495 | 752.8567 | 30.8485 | 1.1316 | 2.3549 | SAND | #N/A | 35 | #N/A | 33.9816
| 68.264 | 68.257 | 24.6614 | 0.2654 | 0.6263 | 24.7867 | 1.0707 | 21.0438 | 11.0438 | 1436.3847 | 753.892 | 30.973 | 1.1366 | 2.3545 | SAND | #N/A | 35 | #N/A | 34.0008
| 68.273 | 68.266 | 24.8305 | 0.264 | 0.6108 | 24.9527 | 1.058 | 21.0402 | 11.0402 | 1436.3288 | 753.7461 | 31.1993 | 1.1226 | 2.3489 | SAND | #N/A | 35 | #N/A | 34.0356
| 68.282 | 68.275 | 25.1336 | 0.2602 | 0.621 | 25.2578 | 1.0302 | 21.0279 | 11.0279 | 1435.6818 | 753.009 | 31.6359 | 1.0923 | 2.3374 | SAND | #N/A | 35 | #N/A | 34.102
| 68.292 | 68.285 | 25.4412 | 0.2511 | 0.6166 | 25.5645 | 0.98222 | 20.9909 | 10.9909 | 1433.3638 | 750.5908 | 32.1496 | 1.0406 | 2.3202 | SAND | #N/A | 35 | #N/A | 34.1789
| 68.301 | 68.294 | 25.9524 | 0.2455 | 0.6226 | 26.0769 | 0.94145 | 20.9722 | 10.9722 | 1432.2763 | 749.4131 | 32.8853 | 0.99616 | 2.3019 | SAND | #N/A | 35 | #N/A | 34.287
| 68.309 | 68.302 | 26.3987 | 0.239 | 0.5873 | 26.5162 | 0.90134 | 20.9473 | 10.9473 | 1430.7409 | 747.7975 | 33.5457 | 0.95274 | 2.2843 | SAND | #N/A | 35 | #N/A | 34.382
| 68.319 | 68.312 | 26.9379 | 0.2365 | 0.5398 | 27.0459 | 0.87444 | 20.9427 | 10.9427 | 1430.6362 | 747.5928 | 34.2636 | 0.92328 | 2.2693 | SAND | #N/A | 35 | #N/A | 34.4832
| 68.328 | 68.321 | 27.4347 | 0.2302 | 0.5443 | 27.5436 | 0.83577 | 20.9181 | 10.9181 | 1429.1486 | 746.015 | 35.0052 | 0.88151 | 2.2509 | SAND | #N/A | 35 | #N/A | 34.5855
| 68.337 | 68.33 | 27.6727 | 0.226 | 0.4267 | 27.758 | 0.81418 | 20.8996 | 10.8996 | 1428.0687 | 744.845 | 35.3496 | 0.85834 | 2.2413 | SAND | #N/A | 35 | #N/A | 34.6322
| 68.346 | 68.339 | 27.8021 | 0.223 | 0.3619 | 27.8745 | 0.80001 | 20.8856 | 10.8856 | 1427.2978 | 743.984 | 35.5481 | 0.84319 | 2.2353 | SAND | #N/A | 35 | #N/A | 34.659
| 68.357 | 68.35 | 27.7626 | 0.2172 | 0.343 | 27.8312 | 0.78042 | 20.854 | 10.854 | 1425.3739 | 741.9498 | 35.5898 | 0.82255 | 2.2293 | SAND | #N/A | 35 | #N/A | 34.6646
| 68.367 | 68.36 | 27.4449 | 0.2147 | 0.2878 | 27.5025 | 0.78066 | 20.8358 | 10.8358 | 1424.3369 | 740.8128 | 35.202 | 0.8233 | 2.2336 | SAND | #N/A | 35 | #N/A | 34.6122
| 68.378 | 68.371 | 27.1567 | 0.2151 | 0.2944 | 27.2156 | 0.79036 | 20.8339 | 10.8339 | 1424.4351 | 740.801 | 34.8152 | 0.83401 | 2.2406 | SAND | #N/A | 35 | #N/A | 34.5595
| 68.388 | 68.381 | 26.7979 | 0.2141 | 0.2786 | 26.8536 | 0.79729 | 20.8232 | 10.8232 | 1423.912 | 740.1777 | 34.3562 | 0.84193 | 2.2477 | SAND | #N/A | 35 | #N/A | 34.4961
| 68.397 | 68.39 | 26.746 | 0.2161 | 0.2863 | 26.8033 | 0.80625 | 20.8334 | 10.8334 | 1424.7948 | 740.9707 | 34.2503 | 0.85151 | 2.2513 | SAND | #N/A | 35 | #N/A | 34.4813
| 68.408 | 68.401 | 26.6644 | 0.2194 | 0.2721 | 26.7188 | 0.82114 | 20.8499 | 10.8499 | 1426.1552 | 742.2212 | 34.077 | 0.86745 | 2.2573 | SAND | #N/A | 35 | #N/A | 34.4571
| 68.417 | 68.41 | 26.8847 | 0.2234 | 0.2962 | 26.9439 | 0.82913 | 20.8744 | 10.8744 | 1428.0165 | 743.9926 | 34.2959 | 0.87553 | 2.257 | SAND | #N/A | 35 | #N/A | 34.4877
| 68.427 | 68.42 | 27.055 | 0.2302 | 0.292 | 27.1134 | 0.84903 | 20.912 | 10.912 | 1430.7986 | 746.6749 | 34.396 | 0.89633 | 2.2612 | SAND | #N/A | 35 | #N/A | 34.5016
| 68.438 | 68.431 | 27.3077 | 0.2384 | 0.2444 | 27.3566 | 0.87145 | 20.9565 | 10.9565 | 1434.076 | 749.8427 | 34.5706 | 0.91966 | 2.2651 | SAND | #N/A | 35 | #N/A | 34.5258
| 68.448 | 68.441 | 27.4809 | 0.2469 | 0.2199 | 27.5249 | 0.89701 | 21 | 11 | 1437.2612 | 752.9282 | 34.6482 | 0.94643 | 2.2708 | SAND | #N/A | 35 | #N/A | 34.5365
| 68.459 | 68.452 | 27.5048 | 0.2527 | 0.1887 | 27.5425 | 0.91749 | 21.0275 | 11.0275 | 1439.3731 | 754.9303 | 34.5769 | 0.96808 | 2.2768 | SAND | #N/A | 35 | #N/A | 34.5266
| 68.469 | 68.462 | 27.2277 | 0.2542 | 0.1348 | 27.2547 | 0.93268 | 21.0303 | 11.0303 | 1439.7773 | 755.2346 | 34.1813 | 0.9847 | 2.285 | SAND | #N/A | 35 | #N/A | 34.4717
| 68.479 | 68.472 | 26.8637 | 0.2501 | 0.1006 | 26.8838 | 0.9303 | 21.0059 | 11.0059 | 1438.3154 | 753.6725 | 33.762 | 0.98288 | 2.2891 | SAND | #N/A | 35 | #N/A | 34.4127
| 68.49 | 68.483 | 26.263 | 0.244 | 0.1027 | 26.2835 | 0.92834 | 20.9681 | 10.9681 | 1435.9591 | 751.2059 | 33.0769 | 0.98199 | 2.2964 | SAND | #N/A | 35 | #N/A | 34.3148
| 68.5 | 68.493 | 25.5825 | 0.2328 | 0.1028 | 25.6031 | 0.90927 | 20.9028 | 10.9028 | 1431.6927 | 746.839 | 32.3649 | 0.96312 | 2.3 | SAND | #N/A | 35 | #N/A | 34.2108
| 68.511 | 68.504 | 24.8838 | 0.2232 | 0.1191 | 24.9076 | 0.89611 | 20.8426 | 10.8426 | 1427.8026 | 742.8385 | 31.6082 | 0.9506 | 2.3058 | SAND | #N/A | 35 | #N/A | 34.0978
| 68.522 | 68.515 | 24.222 | 0.2123 | 0.1399 | 24.25 | 0.87546 | 20.7734 | 10.7734 | 1423.2928 | 738.2182 | 30.9213 | 0.93005 | 2.3091 | SAND | #N/A | 35 | #N/A | 33.9928
| 68.531 | 68.524 | 23.5421 | 0.2053 | 0.1777 | 23.5776 | 0.87074 | 20.7231 | 10.7231 | 1420.0327 | 734.8677 | 30.1518 | 0.92654 | 2.3176 | SAND | #N/A | 35 | #N/A | 33.8725
| 68.542 | 68.535 | 22.9512 | 0.1972 | 0.2062 | 22.9924 | 0.85767 | 20.6661 | 10.6661 | 1416.3524 | 731.0771 | 29.5127 | 0.91397 | 2.3226 | SAND | #N/A | 35 | #N/A | 33.7701
| 68.552 | 68.545 | 22.4446 | 0.1877 | 0.2564 | 22.4959 | 0.83438 | 20.5997 | 10.5997 | 1412.0057 | 726.6299 | 29.016 | 0.89025 | 2.3232 | SAND | #N/A | 35 | #N/A | 33.689
| 68.562 | 68.555 | 21.9168 | 0.1751 | 0.2993 | 21.9767 | 0.79675 | 20.5091 | 10.5091 | 1406.0001 | 720.5236 | 28.5496 | 0.85121 | 2.3196 | SAND | #N/A | 35 | #N/A | 33.6116
| 68.573 | 68.566 | 21.3942 | 0.1631 | 0.341 | 21.4624 | 0.75993 | 20.4166 | 10.4166 | 1399.8832 | 714.2961 | 28.0871 | 0.81296 | 2.3159 | SAND | #N/A | 35 | #N/A | 33.5336
| 68.583 | 68.576 | 20.9678 | 0.1519 | 0.3804 | 21.0439 | 0.72183 | 20.3255 | 10.3255 | 1393.8389 | 708.1512 | 27.7484 | 0.77303 | 2.3099 | SAND | #N/A | 35 | #N/A | 33.4756
| 68.593 | 68.586 | 20.5787 | 0.1417 | 0.3879 | 20.6563 | 0.68599 | 20.2367 | 10.2367 | 1387.9535 | 702.1652 | 27.4413 | 0.7354 | 2.3039 | SAND | #N/A | 35 | #N/A | 33.4225
| 68.603 | 68.596 | 20.3015 | 0.1342 | 0.404 | 20.3823 | 0.65841 | 20.1677 | 10.1677 | 1383.4237 | 697.5349 | 27.2372 | 0.70636 | 2.2986 | SAND | #N/A | 35 | #N/A | 33.3868
| 68.613 | 68.606 | 19.957 | 0.1316 | 0.4312 | 20.0432 | 0.65658 | 20.1382 | 10.1382 | 1381.6017 | 695.6127 | 26.8276 | 0.70519 | 2.3041 | SAND | #N/A | 35 | #N/A | 33.3144
| 68.623 | 68.616 | 19.7027 | 0.1278 | 0.4159 | 19.7859 | 0.64592 | 20.0988 | 10.0988 | 1379.099 | 693.0097 | 26.5606 | 0.69431 | 2.3048 | SAND | #N/A | 35 | #N/A | 33.2666
| 68.634 | 68.627 | 19.4306 | 0.1269 | 0.4385 | 19.5183 | 0.65016 | 20.0852 | 10.0852 | 1378.3861 | 692.1867 | 26.2067 | 0.69956 | 2.3115 | SAND | #N/A | 35 | #N/A | 33.2025
| 68.644 | 68.637 | 19.0942 | 0.1293 | 0.4366 | 19.1815 | 0.67409 | 20.1004 | 10.1004 | 1379.628 | 693.3287 | 25.676 | 0.72633 | 2.3269 | SAND | #N/A | 35 | #N/A | 33.1048
| 68.654 | 68.647 | 18.8497 | 0.1335 | 0.4695 | 18.9436 | 0.70472 | 20.133 | 10.133 | 1382.0672 | 695.6681 | 25.2441 | 0.76018 | 2.3426 | SAND | #N/A | 35 | #N/A | 33.0238
| 68.664 | 68.657 | 18.5257 | 0.1417 | 0.4838 | 18.6225 | 0.76091 | 20.1962 | 10.1962 | 1386.6088 | 700.1102 | 24.6188 | 0.82212 | 2.3684 | SAND | #N/A | 35 | #N/A | 32.9039
| 68.675 | 68.668 | 18.2664 | 0.1467 | 0.4558 | 18.3576 | 0.79913 | 20.2312 | 10.2312 | 1389.2386 | 702.6303 | 24.1497 | 0.86455 | 2.3862 | SAND | #N/A | 35 | #N/A | 32.812
| 68.686 | 68.679 | 18.0138 | 0.1537 | 0.5022 | 18.1142 | 0.8485 | 20.2807 | 10.2807 | 1392.8569 | 706.1388 | 23.68 | 0.91918 | 2.4067 | SAND | #N/A | 35 | #N/A | 32.7182
| 68.695 | 68.688 | 17.8239 | 0.159 | 0.483 | 17.9205 | 0.88725 | 20.3162 | 10.3162 | 1395.4812 | 708.6734 | 23.3182 | 0.96218 | 2.4223 | SAND | #N/A | 35 | #N/A | 32.6447
| 68.707 | 68.7 | 17.718 | 0.1617 | 0.5168 | 17.8214 | 0.90734 | 20.3338 | 10.3338 | 1396.9325 | 710.0049 | 23.1328 | 0.98451 | 2.4303 | SAND | #N/A | 35 | #N/A | 32.6065
| 68.717 | 68.71 | 17.6339 | 0.1623 | 0.499 | 17.7337 | 0.91521 | 20.3362 | 10.3362 | 1397.3018 | 710.2742 | 23.0001 | 0.99349 | 2.4344 | SAND | #N/A | 35 | #N/A | 32.579
| 68.726 | 68.719 | 17.6871 | 0.1626 | 0.5343 | 17.794 | 0.91379 | 20.3397 | 10.3397 | 1397.7248 | 710.6072 | 23.0736 | 0.99169 | 2.4328 | SAND | #N/A | 35 | #N/A | 32.5943
| 68.737 | 68.73 | 17.8375 | 0.1645 | 0.5408 | 17.9457 | 0.91666 | 20.3567 | 10.3567 | 1399.1129 | 711.8854 | 23.2433 | 0.99417 | 2.4306 | SAND | #N/A | 35 | #N/A | 32.6293
| 68.747 | 68.74 | 18.053 | 0.1666 | 0.5215 | 18.1573 | 0.91754 | 20.3761 | 10.3761 | 1400.6539 | 713.3266 | 23.4908 | 0.99423 | 2.4266 | SAND | #N/A | 35 | #N/A | 32.6799
| 68.758 | 68.751 | 18.4022 | 0.1675 | 0.52 | 18.5062 | 0.9051 | 20.3899 | 10.3899 | 1401.8239 | 714.3866 | 23.9427 | 0.97928 | 2.4162 | SAND | #N/A | 35 | #N/A | 32.7709
| 68.767 | 68.76 | 18.7363 | 0.1693 | 0.524 | 18.8411 | 0.89857 | 20.4094 | 10.4094 | 1403.3512 | 715.8241 | 24.3604 | 0.97088 | 2.4078 | SAND | #N/A | 35 | #N/A | 32.8535
| 68.777 | 68.77 | 19.0964 | 0.1698 | 0.5094 | 19.1983 | 0.88445 | 20.4202 | 10.4202 | 1404.2979 | 716.6708 | 24.8287 | 0.95426 | 2.3969 | SAND | #N/A | 35 | #N/A | 32.9445
| 68.788 | 68.781 | 19.4466 | 0.1718 | 0.4592 | 19.5384 | 0.87929 | 20.4408 | 10.4408 | 1405.9391 | 718.2022 | 25.2471 | 0.94747 | 2.389 | SAND | #N/A | 35 | #N/A | 33.0243
| 68.798 | 68.791 | 19.9397 | 0.1721 | 0.4024 | 20.0202 | 0.85963 | 20.4524 | 10.4524 | 1406.9392 | 719.1023 | 25.884 | 0.92461 | 2.3744 | SAND | #N/A | 35 | #N/A | 33.1433
| 68.809 | 68.802 | 20.224 | 0.1716 | 0.3699 | 20.298 | 0.8454 | 20.4543 | 10.4543 | 1407.3 | 719.3532 | 26.2606 | 0.90838 | 2.3651 | SAND | #N/A | 35 | #N/A | 33.2124
| 68.819 | 68.812 | 20.5311 | 0.1711 | 0.3443 | 20.6 | 0.83058 | 20.4567 | 10.4567 | 1407.6663 | 719.6195 | 26.6701 | 0.8915 | 2.3552 | SAND | #N/A | 35 | #N/A | 33.2863
| 68.829 | 68.822 | 20.7173 | 0.1705 | 0.3395 | 20.7852 | 0.8203 | 20.4561 | 10.4561 | 1407.8282 | 719.6814 | 26.9249 | 0.87989 | 2.3488 | SAND | #N/A | 35 | #N/A | 33.3317
| 68.838 | 68.831 | 20.8578 | 0.1694 | 0.3217 | 20.9221 | 0.80967 | 20.4511 | 10.4511 | 1407.6665 | 719.4297 | 27.1249 | 0.86807 | 2.3431 | SAND | #N/A | 35 | #N/A | 33.3671
| 68.849 | 68.842 | 20.9145 | 0.1641 | 0.3197 | 20.9784 | 0.78223 | 20.4148 | 10.4148 | 1405.3979 | 717.0508 | 27.2966 | 0.8384 | 2.3333 | SAND | #N/A | 35 | #N/A | 33.3972
| 68.859 | 68.852 | 20.9789 | 0.1606 | 0.3359 | 21.0461 | 0.76309 | 20.3908 | 10.3908 | 1403.9481 | 715.5008 | 27.4523 | 0.81763 | 2.3258 | SAND | #N/A | 35 | #N/A | 33.4244
| 68.87 | 68.863 | 20.8604 | 0.1534 | 0.3696 | 20.9343 | 0.73277 | 20.3349 | 10.3349 | 1400.3253 | 711.7676 | 27.4443 | 0.7853 | 2.3174 | SAND | #N/A | 35 | #N/A | 33.423
| 68.88 | 68.873 | 20.7847 | 0.1448 | 0.3727 | 20.8592 | 0.69418 | 20.2659 | 10.2659 | 1395.7724 | 707.1143 | 27.5252 | 0.74396 | 2.3051 | SAND | #N/A | 35 | #N/A | 33.437
| 68.89 | 68.883 | 20.6153 | 0.1358 | 0.4089 | 20.6971 | 0.65613 | 20.1876 | 10.1876 | 1390.5818 | 701.8231 | 27.5091 | 0.70339 | 2.2939 | SAND | #N/A | 35 | #N/A | 33.4342
| 68.901 | 68.894 | 20.4579 | 0.1283 | 0.438 | 20.5455 | 0.62447 | 20.1181 | 10.1181 | 1386.0164 | 697.1472 | 27.4827 | 0.66964 | 2.2844 | SAND | #N/A | 35 | #N/A | 33.4297
| 68.91 | 68.903 | 20.3833 | 0.1208 | 0.4681 | 20.4769 | 0.58993 | 20.0462 | 10.0462 | 1381.2407 | 692.281 | 27.5837 | 0.6326 | 2.2718 | SAND | #N/A | 35 | #N/A | 33.4472
| 68.921 | 68.914 | 20.2536 | 0.1144 | 0.496 | 20.3528 | 0.56208 | 19.98 | 9.98 | 1376.8986 | 687.8285 | 27.5881 | 0.60287 | 2.2624 | SAND | #N/A | 35 | #N/A | 33.4479
| 68.93 | 68.923 | 20.1132 | 0.1073 | 0.51 | 20.2152 | 0.53079 | 19.9022 | 9.9022 | 1371.7174 | 682.5568 | 27.6072 | 0.56943 | 2.2513 | SAND | #N/A | 35 | #N/A | 33.4512
| 68.94 | 68.933 | 20.049 | 0.101 | 0.5152 | 20.152 | 0.50119 | 19.83 | 9.83 | 1366.9412 | 677.6801 | 27.7197 | 0.53766 | 2.239 | SAND | #N/A | 35 | #N/A | 33.4707
| 68.951 | 68.944 | 19.9731 | 0.0981 | 0.5503 | 20.0832 | 0.48847 | 19.7945 | 9.7945 | 1364.7119 | 675.3404 | 27.7171 | 0.52408 | 2.2343 | SAND | #N/A | 35 | #N/A | 33.4702
| 68.961 | 68.954 | 19.9223 | 0.0966 | 0.5693 | 20.0362 | 0.48213 | 19.7755 | 9.7755 | 1363.6008 | 674.1292 | 27.6988 | 0.51734 | 2.2322 | SAND | #N/A | 35 | #N/A | 33.4671
| 68.971 | 68.964 | 19.7983 | 0.0969 | 0.5912 | 19.9165 | 0.48653 | 19.7768 | 9.7768 | 1363.8879 | 674.3163 | 27.5133 | 0.5223 | 2.2366 | SAND | #N/A | 35 | #N/A | 33.435
| 68.981 | 68.974 | 19.7257 | 0.0978 | 0.61 | 19.8477 | 0.49275 | 19.7863 | 9.7863 | 1364.7401 | 675.0686 | 27.3794 | 0.52914 | 2.2409 | SAND | #N/A | 35 | #N/A | 33.4117
| 68.99 | 68.983 | 19.5828 | 0.101 | 0.617 | 19.7062 | 0.51253 | 19.8213 | 9.8213 | 1367.3295 | 677.5683 | 27.0657 | 0.55074 | 2.2528 | SAND | #N/A | 35 | #N/A | 33.3566
| 68.999 | 68.992 | 19.4549 | 0.1045 | 0.631 | 19.5811 | 0.53368 | 19.8587 | 9.8587 | 1370.0921 | 680.2412 | 26.7714 | 0.57383 | 2.2648 | SAND | #N/A | 35 | #N/A | 33.3044
| 69.009 | 69.002 | 19.3433 | 0.1085 | 0.6364 | 19.4706 | 0.55725 | 19.9005 | 9.9005 | 1373.1774 | 683.2267 | 26.4881 | 0.59953 | 2.2772 | SAND | #N/A | 35 | #N/A | 33.2536
| 69.019 | 69.012 | 19.1871 | 0.1124 | 0.6361 | 19.3143 | 0.58195 | 19.9388 | 9.9388 | 1376.0167 | 685.9663 | 26.1504 | 0.62659 | 2.2907 | SAND | #N/A | 35 | #N/A | 33.1923
| 69.029 | 69.022 | 19.0932 | 0.1152 | 0.646 | 19.2224 | 0.5993 | 19.9658 | 9.9658 | 1378.0789 | 687.9286 | 25.9392 | 0.64558 | 2.2996 | SAND | #N/A | 35 | #N/A | 33.1535
| 69.04 | 69.033 | 19.0214 | 0.1179 | 0.6554 | 19.1525 | 0.61559 | 19.9915 | 9.9915 | 1380.0755 | 689.8154 | 25.764 | 0.66339 | 2.3075 | SAND | #N/A | 35 | #N/A | 33.1211
| 69.05 | 69.043 | 19.0539 | 0.1196 | 0.6533 | 19.1846 | 0.62342 | 20.009 | 10.009 | 1381.4796 | 691.1196 | 25.7598 | 0.67179 | 2.3101 | SAND | #N/A | 35 | #N/A | 33.1204
| 69.06 | 69.053 | 19.1267 | 0.1217 | 0.653 | 19.2573 | 0.63197 | 20.0309 | 10.0309 | 1383.1912 | 692.7314 | 25.8024 | 0.68087 | 2.3121 | SAND | #N/A | 35 | #N/A | 33.1283
| 69.07 | 69.063 | 19.2285 | 0.1226 | 0.6595 | 19.3604 | 0.63325 | 20.0416 | 10.0416 | 1384.1323 | 693.5726 | 25.9184 | 0.68201 | 2.3107 | SAND | #N/A | 35 | #N/A | 33.1497
| 69.081 | 69.074 | 19.3991 | 0.1247 | 0.6467 | 19.5284 | 0.63856 | 20.0649 | 10.0649 | 1385.9617 | 695.2922 | 26.0933 | 0.68734 | 2.3096 | SAND | #N/A | 35 | #N/A | 33.1818
| 69.091 | 69.084 | 19.5734 | 0.1255 | 0.6525 | 19.7039 | 0.63693 | 20.0759 | 10.0759 | 1386.922 | 696.1525 | 26.3117 | 0.68516 | 2.3058 | SAND | #N/A | 35 | #N/A | 33.2216
| 69.101 | 69.094 | 19.7848 | 0.1269 | 0.6421 | 19.9132 | 0.63727 | 20.093 | 10.093 | 1388.3069 | 697.4376 | 26.5614 | 0.68502 | 2.3021 | SAND | #N/A | 35 | #N/A | 33.2668
| 69.112 | 69.105 | 19.9075 | 0.1275 | 0.631 | 20.0337 | 0.63643 | 20.1009 | 10.1009 | 1389.0731 | 698.0938 | 26.7079 | 0.68384 | 2.2996 | SAND | #N/A | 35 | #N/A | 33.293
| 69.122 | 69.115 | 20.0889 | 0.1277 | 0.6352 | 20.2159 | 0.63168 | 20.1063 | 10.1063 | 1389.6458 | 698.5665 | 26.9499 | 0.67831 | 2.2945 | SAND | #N/A | 35 | #N/A | 33.3361
| 69.132 | 69.125 | 20.1653 | 0.1263 | 0.6277 | 20.2908 | 0.62245 | 20.0948 | 10.0948 | 1389.0532 | 697.8739 | 27.0848 | 0.66819 | 2.2896 | SAND | #N/A | 35 | #N/A | 33.36
| 69.142 | 69.135 | 20.3662 | 0.1232 | 0.6282 | 20.4918 | 0.60121 | 20.0695 | 10.0695 | 1387.5059 | 696.2264 | 27.4398 | 0.64488 | 2.2776 | SAND | #N/A | 35 | #N/A | 33.4222
| 69.153 | 69.146 | 20.2787 | 0.1249 | 0.6349 | 20.4057 | 0.61208 | 20.0839 | 10.0839 | 1388.7239 | 697.3345 | 27.2709 | 0.65678 | 2.2836 | SAND | #N/A | 35 | #N/A | 33.3927
| 69.163 | 69.156 | 20.2331 | 0.1223 | 0.6304 | 20.3592 | 0.60071 | 20.0584 | 10.0584 | 1387.1572 | 695.6676 | 27.2717 | 0.64463 | 2.2799 | SAND | #N/A | 35 | #N/A | 33.3928
| 69.172 | 69.165 | 20.1167 | 0.12 | 0.6365 | 20.244 | 0.59277 | 20.0339 | 10.0339 | 1385.6446 | 694.0649 | 27.1709 | 0.63632 | 2.2788 | SAND | #N/A | 35 | #N/A | 33.3751
| 69.184 | 69.177 | 19.9331 | 0.1164 | 0.6347 | 20.06 | 0.58026 | 19.9946 | 9.9946 | 1383.1675 | 691.4674 | 27.0105 | 0.62323 | 2.277 | SAND | #N/A | 35 | #N/A | 33.3469
| 69.193 | 69.186 | 19.7513 | 0.1134 | 0.6303 | 19.8774 | 0.5705 | 19.9604 | 9.9604 | 1380.9817 | 689.1914 | 26.8378 | 0.61309 | 2.2764 | SAND | #N/A | 35 | #N/A | 33.3162
| 69.204 | 69.197 | 19.597 | 0.1117 | 0.6427 | 19.7255 | 0.56627 | 19.9397 | 9.9397 | 1379.7683 | 687.8679 | 26.6705 | 0.60886 | 2.2775 | SAND | #N/A | 35 | #N/A | 33.2863
| 69.214 | 69.207 | 19.3432 | 0.108 | 0.6466 | 19.4725 | 0.55463 | 19.8952 | 9.8952 | 1376.8848 | 684.8841 | 26.4215 | 0.59683 | 2.2773 | SAND | #N/A | 35 | #N/A | 33.2415
| 69.223 | 69.216 | 19.1763 | 0.1063 | 0.6474 | 19.3058 | 0.55061 | 19.8732 | 9.8732 | 1375.5435 | 683.4526 | 26.2348 | 0.59285 | 2.2788 | SAND | #N/A | 35 | #N/A | 33.2077
| 69.234 | 69.227 | 18.9987 | 0.1055 | 0.6615 | 19.131 | 0.55146 | 19.8608 | 9.8608 | 1374.9028 | 682.7018 | 26.0086 | 0.59416 | 2.2826 | SAND | #N/A | 35 | #N/A | 33.1663
| 69.244 | 69.237 | 18.9738 | 0.1054 | 0.6572 | 19.1052 | 0.55168 | 19.8591 | 9.8591 | 1374.988 | 682.687 | 25.9713 | 0.59446 | 2.2833 | SAND | #N/A | 35 | #N/A | 33.1594
| 69.254 | 69.247 | 18.9354 | 0.1069 | 0.6386 | 19.0631 | 0.56077 | 19.8749 | 9.8749 | 1376.2743 | 683.8734 | 25.8627 | 0.6044 | 2.2881 | SAND | #N/A | 35 | #N/A | 33.1394
| 69.263 | 69.256 | 18.9668 | 0.1076 | 0.6382 | 19.0944 | 0.56351 | 19.8832 | 9.8832 | 1377.0276 | 684.5368 | 25.8823 | 0.60731 | 2.2887 | SAND | #N/A | 35 | #N/A | 33.143
| 69.274 | 69.267 | 19.1427 | 0.1086 | 0.6374 | 19.2702 | 0.56357 | 19.8976 | 9.8976 | 1378.2457 | 685.645 | 26.095 | 0.60698 | 2.2854 | SAND | #N/A | 35 | #N/A | 33.1821
| 69.285 | 69.278 | 19.3554 | 0.1091 | 0.6259 | 19.4806 | 0.56004 | 19.9072 | 9.9072 | 1379.1318 | 686.4212 | 26.3708 | 0.60271 | 2.2799 | SAND | #N/A | 35 | #N/A | 33.2323
| 69.294 | 69.287 | 19.5004 | 0.109 | 0.6245 | 19.6253 | 0.55541 | 19.909 | 9.909 | 1379.4369 | 686.6363 | 26.5728 | 0.5974 | 2.2753 | SAND | #N/A | 35 | #N/A | 33.2688
| 69.304 | 69.297 | 19.7244 | 0.1085 | 0.6232 | 19.849 | 0.54663 | 19.9081 | 9.9081 | 1379.5695 | 686.6688 | 26.8972 | 0.58746 | 2.2673 | SAND | #N/A | 35 | #N/A | 33.3268
| 69.314 | 69.307 | 19.9981 | 0.1077 | 0.6212 | 20.1223 | 0.53523 | 19.9047 | 9.9047 | 1379.5375 | 686.5369 | 27.3005 | 0.57462 | 2.2574 | SAND | #N/A | 35 | #N/A | 33.3979
| 69.324 | 69.317 | 20.2144 | 0.106 | 0.6095 | 20.3363 | 0.52124 | 19.8902 | 9.8902 | 1378.7299 | 685.6292 | 27.6499 | 0.55914 | 2.2472 | SAND | #N/A | 35 | #N/A | 33.4586
| 69.333 | 69.326 | 20.4714 | 0.1047 | 0.5986 | 20.5911 | 0.50847 | 19.8806 | 9.8806 | 1378.2432 | 685.0524 | 28.0458 | 0.54495 | 2.2369 | SAND | #N/A | 35 | #N/A | 33.5266
| 69.344 | 69.337 | 20.6215 | 0.1035 | 0.6109 | 20.7437 | 0.49895 | 19.87 | 9.87 | 1377.7247 | 684.4238 | 28.2953 | 0.53444 | 2.2298 | SAND | #N/A | 35 | #N/A | 33.5689
| 69.354 | 69.347 | 20.8126 | 0.1035 | 0.6075 | 20.9341 | 0.49441 | 19.8736 | 9.8736 | 1378.1711 | 684.7702 | 28.5584 | 0.52925 | 2.2244 | SAND | #N/A | 35 | #N/A | 33.6131
| 69.364 | 69.357 | 20.9649 | 0.1029 | 0.6105 | 21.087 | 0.48798 | 19.8696 | 9.8696 | 1378.0943 | 684.5934 | 28.7892 | 0.5221 | 2.2187 | SAND | #N/A | 35 | #N/A | 33.6515
| 69.374 | 69.367 | 21.0794 | 0.102 | 0.5977 | 21.1989 | 0.48116 | 19.8613 | 9.8613 | 1377.722 | 684.121 | 28.9733 | 0.5146 | 2.2135 | SAND | #N/A | 35 | #N/A | 33.682
| 69.384 | 69.377 | 21.2081 | 0.1025 | 0.6003 | 21.3282 | 0.48059 | 19.8695 | 9.8695 | 1378.4832 | 684.7823 | 29.1329 | 0.51379 | 2.2111 | SAND | #N/A | 35 | #N/A | 33.7082
| 69.394 | 69.387 | 21.3259 | 0.1013 | 0.5997 | 21.4458 | 0.47235 | 19.8578 | 9.8578 | 1377.873 | 684.072 | 29.336 | 0.50478 | 2.2051 | SAND | #N/A | 35 | #N/A | 33.7414
| 69.404 | 69.397 | 21.4521 | 0.1011 | 0.5918 | 21.5705 | 0.4687 | 19.8577 | 9.8577 | 1378.0679 | 684.1669 | 29.5138 | 0.50068 | 2.2012 | SAND | #N/A | 35 | #N/A | 33.7703
| 69.414 | 69.407 | 21.5085 | 0.1019 | 0.6002 | 21.6285 | 0.47114 | 19.868 | 9.868 | 1378.9809 | 684.98 | 29.5623 | 0.50322 | 2.2015 | SAND | #N/A | 35 | #N/A | 33.7781
| 69.424 | 69.417 | 21.6131 | 0.1011 | 0.5996 | 21.733 | 0.46519 | 19.8607 | 9.8607 | 1378.6688 | 684.5678 | 29.7331 | 0.4967 | 2.1969 | SAND | #N/A | 35 | #N/A | 33.8056
| 69.434 | 69.427 | 21.7027 | 0.103 | 0.6167 | 21.826 | 0.47191 | 19.8842 | 9.8842 | 1380.499 | 686.2982 | 29.791 | 0.50378 | 2.1987 | SAND | #N/A | 35 | #N/A | 33.8149
| 69.445 | 69.438 | 21.8378 | 0.1038 | 0.6183 | 21.9615 | 0.47265 | 19.8957 | 9.8957 | 1381.5156 | 687.2049 | 29.9473 | 0.50437 | 2.1968 | SAND | #N/A | 35 | #N/A | 33.8399
| 69.454 | 69.447 | 21.9147 | 0.1038 | 0.6231 | 22.0393 | 0.47098 | 19.8971 | 9.8971 | 1381.7907 | 687.39 | 30.0521 | 0.50248 | 2.1948 | SAND | #N/A | 35 | #N/A | 33.8566
| 69.465 | 69.458 | 22.0971 | 0.1032 | 0.6106 | 22.2192 | 0.46446 | 19.8934 | 9.8934 | 1381.7582 | 687.2474 | 30.3202 | 0.49526 | 2.1886 | SAND | #N/A | 35 | #N/A | 33.899
| 69.475 | 69.468 | 22.1165 | 0.1051 | 0.6177 | 22.24 | 0.47257 | 19.9152 | 9.9152 | 1383.4686 | 688.858 | 30.277 | 0.50392 | 2.1924 | SAND | #N/A | 35 | #N/A | 33.8922
| 69.485 | 69.478 | 22.2605 | 0.1049 | 0.6142 | 22.3833 | 0.46865 | 19.9155 | 9.9155 | 1383.687 | 688.9764 | 30.4795 | 0.49953 | 2.1881 | SAND | #N/A | 35 | #N/A | 33.9241
| 69.494 | 69.487 | 22.3603 | 0.1053 | 0.6233 | 22.485 | 0.46831 | 19.9217 | 9.9217 | 1384.2993 | 689.4988 | 30.6029 | 0.49904 | 2.1864 | SAND | #N/A | 35 | #N/A | 33.9434
| 69.505 | 69.498 | 22.5205 | 0.1027 | 0.6085 | 22.6422 | 0.45358 | 19.8951 | 9.8951 | 1382.6704 | 687.7596 | 30.9113 | 0.48308 | 2.1765 | SAND | #N/A | 35 | #N/A | 33.9913
| 69.515 | 69.508 | 22.7234 | 0.101 | 0.5943 | 22.8423 | 0.44216 | 19.879 | 9.879 | 1381.7479 | 686.737 | 31.25 | 0.47063 | 2.1675 | SAND | #N/A | 35 | #N/A | 34.0433
| 69.524 | 69.517 | 22.5608 | 0.0975 | 0.6194 | 22.6847 | 0.42981 | 19.8349 | 9.8349 | 1378.8638 | 683.7626 | 31.1597 | 0.45762 | 2.1637 | SAND | #N/A | 35 | #N/A | 34.0295
| 69.535 | 69.528 | 22.7146 | 0.0972 | 0.6089 | 22.8364 | 0.42564 | 19.8339 | 9.8339 | 1379.0119 | 683.8007 | 31.3796 | 0.45299 | 2.1591 | SAND | #N/A | 35 | #N/A | 34.0631
| 69.545 | 69.538 | 22.7905 | 0.0987 | 0.6186 | 22.9142 | 0.43074 | 19.8532 | 9.8532 | 1380.5514 | 685.2404 | 31.425 | 0.45835 | 2.1606 | SAND | #N/A | 35 | #N/A | 34.07
| 69.555 | 69.548 | 22.8029 | 0.0972 | 0.6155 | 22.926 | 0.42397 | 19.8354 | 9.8354 | 1379.515 | 684.1039 | 31.4959 | 0.45112 | 2.1569 | SAND | #N/A | 35 | #N/A | 34.0808
| 69.564 | 69.557 | 22.827 | 0.0963 | 0.6127 | 22.9495 | 0.41962 | 19.8249 | 9.8249 | 1378.9627 | 683.4615 | 31.5608 | 0.44644 | 2.1542 | SAND | #N/A | 35 | #N/A | 34.0906
| 69.574 | 69.567 | 22.7255 | 0.0953 | 0.6047 | 22.8464 | 0.41713 | 19.8109 | 9.8109 | 1378.187 | 682.5857 | 31.4514 | 0.44391 | 2.1546 | SAND | #N/A | 35 | #N/A | 34.074
| 69.585 | 69.578 | 22.6971 | 0.0934 | 0.6113 | 22.8194 | 0.4093 | 19.7869 | 9.7869 | 1376.7296 | 681.0181 | 31.4861 | 0.43558 | 2.1509 | SAND | #N/A | 35 | #N/A | 34.0793
| 69.595 | 69.588 | 22.6218 | 0.0919 | 0.6161 | 22.745 | 0.40404 | 19.7666 | 9.7666 | 1375.5176 | 679.706 | 31.4393 | 0.43005 | 2.1493 | SAND | #N/A | 35 | #N/A | 34.0722
| 69.605 | 69.598 | 22.4271 | 0.0936 | 0.6293 | 22.553 | 0.41502 | 19.7848 | 9.7848 | 1376.9805 | 681.069 | 31.0923 | 0.44201 | 2.1584 | SAND | #N/A | 35 | #N/A | 34.0192
| 69.615 | 69.608 | 22.338 | 0.0934 | 0.6237 | 22.4627 | 0.4158 | 19.7807 | 9.7807 | 1376.8947 | 680.8832 | 30.9684 | 0.44295 | 2.1604 | SAND | #N/A | 35 | #N/A | 34.0001
| 69.617 | 69.61 | 22.2925 | 0.0935 | 0.6204 | 22.4166 | 0.4171 | 19.7811 | 9.7811 | 1376.9656 | 680.9341 | 30.8982 | 0.4444 | 2.1619 | SAND | #N/A | 35 | #N/A | 33.9893
| 69.634 | 69.627 | 22.0641 | 0.0943 | 0.6473 | 22.1936 | 0.4249 | 19.7872 | 9.7872 | 1377.7254 | 681.5239 | 30.5431 | 0.45302 | 2.1698 | SAND | #N/A | 35 | #N/A | 33.934
| 69.645 | 69.638 | 21.9857 | 0.0903 | 0.6407 | 22.1138 | 0.40834 | 19.735 | 9.735 | 1374.3058 | 677.9939 | 30.5896 | 0.4354 | 2.1623 | SAND | #N/A | 35 | #N/A | 33.9413
| 69.655 | 69.648 | 21.7528 | 0.0888 | 0.6539 | 21.8836 | 0.40578 | 19.7113 | 9.7113 | 1372.8502 | 676.4381 | 30.3217 | 0.43294 | 2.1649 | SAND | #N/A | 35 | #N/A | 33.8993
| 69.665 | 69.658 | 21.6415 | 0.0916 | 0.6589 | 21.7733 | 0.4207 | 19.7457 | 9.7457 | 1375.4454 | 678.9337 | 30.0439 | 0.44907 | 2.1748 | SAND | #N/A | 35 | #N/A | 33.8553
| 69.676 | 69.669 | 21.4851 | 0.0917 | 0.6522 | 21.6155 | 0.42423 | 19.7441 | 9.7441 | 1375.5538 | 678.932 | 29.8115 | 0.45306 | 2.1795 | SAND | #N/A | 35 | #N/A | 33.8182
| 69.686 | 69.679 | 21.3477 | 0.087 | 0.6451 | 21.4767 | 0.40509 | 19.6799 | 9.6799 | 1371.2769 | 674.5546 | 29.8055 | 0.43272 | 2.1716 | SAND | #N/A | 35 | #N/A | 33.8173
| 69.696 | 69.689 | 21.2628 | 0.0874 | 0.6465 | 21.3921 | 0.40856 | 19.6838 | 9.6838 | 1371.741 | 674.9188 | 29.6634 | 0.43656 | 2.175 | SAND | #N/A | 35 | #N/A | 33.7944
| 69.707 | 69.7 | 21.1336 | 0.0886 | 0.6453 | 21.2627 | 0.41669 | 19.6974 | 9.6974 | 1372.9067 | 675.9746 | 29.4238 | 0.44546 | 2.1817 | SAND | #N/A | 35 | #N/A | 33.7557
| 69.716 | 69.709 | 21.0523 | 0.0895 | 0.6309 | 21.1785 | 0.4226 | 19.7077 | 9.7077 | 1373.802 | 676.78 | 29.2631 | 0.45191 | 2.1864 | SAND | #N/A | 35 | #N/A | 33.7295
| 69.726 | 69.719 | 21.0473 | 0.0891 | 0.6284 | 21.173 | 0.42082 | 19.7023 | 9.7023 | 1373.6258 | 676.5037 | 29.2672 | 0.45001 | 2.1856 | SAND | #N/A | 35 | #N/A | 33.7302
| 69.737 | 69.73 | 21.0652 | 0.0913 | 0.6422 | 21.1936 | 0.43079 | 19.7313 | 9.7313 | 1375.8635 | 678.6316 | 29.2026 | 0.4607 | 2.1906 | SAND | #N/A | 35 | #N/A | 33.7196
| 69.746 | 69.739 | 21.1067 | 0.0925 | 0.637 | 21.2341 | 0.43562 | 19.7474 | 9.7474 | 1377.1609 | 679.8391 | 29.2083 | 0.46583 | 2.1925 | SAND | #N/A | 35 | #N/A | 33.7206
| 69.757 | 69.75 | 21.1689 | 0.0899 | 0.6091 | 21.2907 | 0.42225 | 19.715 | 9.715 | 1375.1188 | 677.6869 | 29.3876 | 0.4514 | 2.1845 | SAND | #N/A | 35 | #N/A | 33.7498
| 69.766 | 69.759 | 21.3053 | 0.0908 | 0.6204 | 21.4294 | 0.42372 | 19.7292 | 9.7292 | 1376.2881 | 678.7662 | 29.5434 | 0.4528 | 2.183 | SAND | #N/A | 35 | #N/A | 33.7751
| 69.776 | 69.769 | 21.4525 | 0.0921 | 0.617 | 21.5759 | 0.42687 | 19.7485 | 9.7485 | 1377.8342 | 680.2125 | 29.6938 | 0.45598 | 2.1822 | SAND | #N/A | 35 | #N/A | 33.7993
| 69.787 | 69.78 | 21.4935 | 0.0939 | 0.602 | 21.6139 | 0.43444 | 19.7719 | 9.7719 | 1379.6832 | 681.9516 | 29.671 | 0.46407 | 2.1856 | SAND | #N/A | 35 | #N/A | 33.7957
| 69.797 | 69.79 | 21.5269 | 0.0936 | 0.5777 | 21.6424 | 0.43248 | 19.7687 | 9.7687 | 1379.655 | 681.8234 | 29.7185 | 0.46193 | 2.1841 | SAND | #N/A | 35 | #N/A | 33.8033
| 69.807 | 69.8 | 21.5639 | 0.0939 | 0.5846 | 21.6808 | 0.4331 | 19.7731 | 9.7731 | 1380.163 | 682.2314 | 29.7563 | 0.46255 | 2.1838 | SAND | #N/A | 35 | #N/A | 33.8094
| 69.817 | 69.81 | 21.4548 | 0.0936 | 0.589 | 21.5726 | 0.43388 | 19.7674 | 9.7674 | 1379.9622 | 681.9306 | 29.611 | 0.46354 | 2.1862 | SAND | #N/A | 35 | #N/A | 33.786
| 69.827 | 69.82 | 21.409 | 0.0902 | 0.5937 | 21.5277 | 0.41899 | 19.7232 | 9.7232 | 1377.0738 | 678.9418 | 29.6795 | 0.44763 | 2.1791 | SAND | #N/A | 35 | #N/A | 33.797
| 69.839 | 69.832 | 21.158 | 0.0884 | 0.6047 | 21.2789 | 0.41543 | 19.695 | 9.695 | 1375.3426 | 677.0904 | 29.3958 | 0.44414 | 2.1816 | SAND | #N/A | 35 | #N/A | 33.7511
| 69.849 | 69.842 | 21.0413 | 0.0868 | 0.621 | 21.1655 | 0.4101 | 19.6715 | 9.6715 | 1373.8977 | 675.5454 | 29.2972 | 0.43857 | 2.1808 | SAND | #N/A | 35 | #N/A | 33.7351
| 69.86 | 69.853 | 20.8841 | 0.0847 | 0.6203 | 21.0082 | 0.40318 | 19.6399 | 9.6399 | 1371.9044 | 673.4418 | 29.1581 | 0.43134 | 2.1798 | SAND | #N/A | 35 | #N/A | 33.7123
| 69.869 | 69.862 | 20.7827 | 0.0807 | 0.6274 | 20.9082 | 0.38597 | 19.5813 | 9.5813 | 1367.9878 | 669.4349 | 29.1891 | 0.41299 | 2.1721 | SAND | #N/A | 35 | #N/A | 33.7174
| 69.879 | 69.872 | 20.7035 | 0.0791 | 0.6436 | 20.8322 | 0.3797 | 19.5564 | 9.5564 | 1366.4435 | 667.7904 | 29.1495 | 0.40635 | 2.1699 | SAND | #N/A | 35 | #N/A | 33.7109
| 69.89 | 69.883 | 20.6424 | 0.0784 | 0.6376 | 20.7699 | 0.37747 | 19.5448 | 9.5448 | 1365.8484 | 667.0852 | 29.0878 | 0.40404 | 2.1698 | SAND | #N/A | 35 | #N/A | 33.7008
| 69.899 | 69.892 | 20.5025 | 0.079 | 0.6542 | 20.6333 | 0.38288 | 19.5511 | 9.5511 | 1366.4689 | 667.6157 | 28.8592 | 0.41003 | 2.1754 | SAND | #N/A | 35 | #N/A | 33.6631
| 69.91 | 69.903 | 20.5355 | 0.0791 | 0.6501 | 20.6655 | 0.38276 | 19.5532 | 9.5532 | 1366.8302 | 667.8671 | 28.896 | 0.40987 | 2.1749 | SAND | #N/A | 35 | #N/A | 33.6692
| 69.92 | 69.913 | 20.4618 | 0.0788 | 0.6596 | 20.5937 | 0.38264 | 19.5474 | 9.5474 | 1366.6191 | 667.556 | 28.8022 | 0.40984 | 2.1762 | SAND | #N/A | 35 | #N/A | 33.6537
| 69.93 | 69.923 | 20.5156 | 0.0795 | 0.6563 | 20.6469 | 0.38505 | 19.5588 | 9.5588 | 1367.6102 | 668.4471 | 28.8418 | 0.41236 | 2.1766 | SAND | #N/A | 35 | #N/A | 33.6603
| 69.94 | 69.933 | 20.4979 | 0.0824 | 0.6577 | 20.6294 | 0.39943 | 19.6005 | 9.6005 | 1370.7207 | 671.4579 | 28.6819 | 0.42786 | 2.185 | SAND | #N/A | 35 | #N/A | 33.6337
| 69.95 | 69.943 | 20.4834 | 0.0832 | 0.6521 | 20.6138 | 0.40361 | 19.6115 | 9.6115 | 1371.6885 | 672.3257 | 28.6203 | 0.43238 | 2.1877 | SAND | #N/A | 35 | #N/A | 33.6234
| 69.961 | 69.954 | 20.3602 | 0.0829 | 0.6517 | 20.4905 | 0.40458 | 19.6049 | 9.6049 | 1371.4439 | 671.9711 | 28.4523 | 0.4336 | 2.1905 | SAND | #N/A | 35 | #N/A | 33.5953
| 69.971 | 69.964 | 20.1988 | 0.0848 | 0.6582 | 20.3304 | 0.41711 | 19.6284 | 9.6284 | 1373.2845 | 673.7119 | 28.1384 | 0.44732 | 2.2003 | SAND | #N/A | 35 | #N/A | 33.5423
| 69.981 | 69.974 | 20.0125 | 0.087 | 0.6609 | 20.1447 | 0.43188 | 19.6549 | 9.6549 | 1375.3312 | 675.6588 | 27.7793 | 0.46352 | 2.2115 | SAND | #N/A | 35 | #N/A | 33.4809
| 69.991 | 69.984 | 19.8347 | 0.088 | 0.6621 | 19.9671 | 0.44072 | 19.6648 | 9.6648 | 1376.2235 | 676.4511 | 27.483 | 0.47335 | 2.2195 | SAND | #N/A | 35 | #N/A | 33.4297
| 70.001 | 69.994 | 19.5745 | 0.0879 | 0.6669 | 19.7079 | 0.44601 | 19.6584 | 9.6584 | 1375.9693 | 676.0969 | 27.1143 | 0.47949 | 2.2271 | SAND | #N/A | 35 | #N/A | 33.3652
| 70.01 | 70.003 | 19.3688 | 0.0885 | 0.6693 | 19.5027 | 0.45378 | 19.6623 | 9.6623 | 1376.4182 | 676.4558 | 26.7959 | 0.48824 | 2.235 | SAND | #N/A | 35 | #N/A | 33.3088
| 70.021 | 70.014 | 19.1768 | 0.0888 | 0.6617 | 19.3091 | 0.45989 | 19.6623 | 9.6623 | 1376.6394 | 676.567 | 26.5051 | 0.49519 | 2.2418 | SAND | #N/A | 35 | #N/A | 33.2566
| 70.031 | 70.024 | 18.9204 | 0.0894 | 0.6768 | 19.0558 | 0.46915 | 19.6651 | 9.6651 | 1377.0274 | 676.8551 | 26.1189 | 0.50569 | 2.2513 | SAND | #N/A | 35 | #N/A | 33.1865
| 70.042 | 70.035 | 18.8088 | 0.09 | 0.6679 | 18.9424 | 0.47513 | 19.6706 | 9.6706 | 1377.6297 | 677.3474 | 25.9317 | 0.51239 | 2.2565 | SAND | #N/A | 35 | #N/A | 33.1521
| 70.052 | 70.045 | 18.7382 | 0.0911 | 0.6759 | 18.8734 | 0.48269 | 19.6834 | 9.6834 | 1378.7243 | 678.3421 | 25.7903 | 0.52073 | 2.2616 | SAND | #N/A | 35 | #N/A | 33.126
| 70.063 | 70.056 | 18.6341 | 0.0921 | 0.6699 | 18.7681 | 0.49073 | 19.694 | 9.694 | 1379.6844 | 679.1923 | 25.6016 | 0.52966 | 2.2676 | SAND | #N/A | 35 | #N/A | 33.0909
| 70.073 | 70.066 | 18.6467 | 0.0934 | 0.6653 | 18.7798 | 0.49734 | 19.7107 | 9.7107 | 1381.05 | 680.4579 | 25.5691 | 0.53682 | 2.2705 | SAND | #N/A | 35 | #N/A | 33.0849
| 70.083 | 70.076 | 18.6928 | 0.0962 | 0.656 | 18.824 | 0.51105 | 19.7463 | 9.7463 | 1383.7387 | 683.0469 | 25.533 | 0.5516 | 2.276 | SAND | #N/A | 35 | #N/A | 33.0781
| 70.093 | 70.086 | 18.7574 | 0.0966 | 0.6476 | 18.8869 | 0.51147 | 19.7524 | 9.7524 | 1384.3686 | 683.5768 | 25.6044 | 0.55192 | 2.275 | SAND | #N/A | 35 | #N/A | 33.0915
| 70.103 | 70.096 | 18.9311 | 0.0984 | 0.6411 | 19.0593 | 0.51628 | 19.7776 | 9.7776 | 1386.3325 | 685.4409 | 25.7834 | 0.55678 | 2.2739 | SAND | #N/A | 35 | #N/A | 33.1247
| 70.114 | 70.107 | 19.0972 | 0.0988 | 0.6192 | 19.221 | 0.51402 | 19.7857 | 9.7857 | 1387.1151 | 686.1136 | 25.9927 | 0.554 | 2.2698 | SAND | #N/A | 35 | #N/A | 33.1634
| 70.123 | 70.116 | 19.2837 | 0.1 | 0.624 | 19.4085 | 0.51524 | 19.8036 | 9.8036 | 1388.5517 | 687.4604 | 26.2123 | 0.55494 | 2.2668 | SAND | #N/A | 35 | #N/A | 33.2036
| 70.135 | 70.128 | 19.509 | 0.1015 | 0.6089 | 19.6308 | 0.51705 | 19.8255 | 9.8255 | 1390.3258 | 689.1146 | 26.4694 | 0.55646 | 2.2635 | SAND | #N/A | 35 | #N/A | 33.2502
| 70.144 | 70.137 | 19.7796 | 0.0993 | 0.6046 | 19.9005 | 0.49898 | 19.8052 | 9.8052 | 1389.0762 | 687.7748 | 26.915 | 0.53642 | 2.2502 | SAND | #N/A | 35 | #N/A | 33.3299
| 70.154 | 70.147 | 20.0259 | 0.0996 | 0.6028 | 20.1465 | 0.49438 | 19.8135 | 9.8135 | 1389.8591 | 688.4578 | 27.2444 | 0.53101 | 2.2435 | SAND | #N/A | 35 | #N/A | 33.388
| 70.165 | 70.158 | 20.3161 | 0.0994 | 0.5922 | 20.4345 | 0.48643 | 19.8167 | 9.8167 | 1390.3011 | 688.7898 | 27.6488 | 0.52194 | 2.2346 | SAND | #N/A | 35 | #N/A | 33.4584
| 70.174 | 70.167 | 20.5092 | 0.0994 | 0.5953 | 20.6283 | 0.48186 | 19.8204 | 9.8204 | 1390.7382 | 689.1369 | 27.9154 | 0.5167 | 2.2289 | SAND | #N/A | 35 | #N/A | 33.5043
| 70.185 | 70.178 | 20.7045 | 0.0994 | 0.5947 | 20.8234 | 0.47735 | 19.8241 | 9.8241 | 1391.2145 | 689.5033 | 28.1829 | 0.51152 | 2.2233 | SAND | #N/A | 35 | #N/A | 33.5498
| 70.195 | 70.188 | 20.7774 | 0.1004 | 0.6038 | 20.8982 | 0.48043 | 19.8372 | 9.8372 | 1392.3349 | 690.5238 | 28.2479 | 0.51472 | 2.2236 | SAND | #N/A | 35 | #N/A | 33.5608
| 70.205 | 70.198 | 20.8538 | 0.1016 | 0.5968 | 20.9732 | 0.48443 | 19.8526 | 9.8526 | 1393.6096 | 691.6985 | 28.3065 | 0.51891 | 2.2242 | SAND | #N/A | 35 | #N/A | 33.5707
| 70.215 | 70.208 | 20.8605 | 0.1012 | 0.5929 | 20.9791 | 0.48239 | 19.848 | 9.848 | 1393.4911 | 691.48 | 28.3242 | 0.51671 | 2.2232 | SAND | #N/A | 35 | #N/A | 33.5737
| 70.225 | 70.218 | 20.8633 | 0.1011 | 0.5917 | 20.9816 | 0.48185 | 19.8469 | 9.8469 | 1393.6115 | 691.5004 | 28.3268 | 0.51613 | 2.223 | SAND | #N/A | 35 | #N/A | 33.5742
| 70.236 | 70.229 | 20.8802 | 0.1011 | 0.5987 | 20.9999 | 0.48143 | 19.8473 | 9.8473 | 1393.8537 | 691.6327 | 28.3475 | 0.51566 | 2.2225 | SAND | #N/A | 35 | #N/A | 33.5777
| 70.246 | 70.239 | 20.9125 | 0.1015 | 0.5892 | 21.0303 | 0.48264 | 19.8525 | 9.8525 | 1394.4172 | 692.0961 | 28.3717 | 0.51691 | 2.2226 | SAND | #N/A | 35 | #N/A | 33.5817
| 70.257 | 70.25 | 20.9301 | 0.1026 | 0.602 | 21.0505 | 0.4874 | 19.8655 | 9.8655 | 1395.5498 | 693.1188 | 28.3573 | 0.52201 | 2.2246 | SAND | #N/A | 35 | #N/A | 33.5793
| 70.267 | 70.26 | 20.9135 | 0.1025 | 0.6199 | 21.0375 | 0.48723 | 19.8641 | 9.8641 | 1395.6511 | 693.1201 | 28.3383 | 0.52185 | 2.2248 | SAND | #N/A | 35 | #N/A | 33.5761
| 70.277 | 70.27 | 20.9962 | 0.1043 | 0.6215 | 21.1205 | 0.49383 | 19.886 | 9.886 | 1397.3923 | 694.7615 | 28.3883 | 0.52882 | 2.2266 | SAND | #N/A | 35 | #N/A | 33.5845
| 70.287 | 70.28 | 21.0223 | 0.1018 | 0.6136 | 21.145 | 0.48144 | 19.858 | 9.858 | 1395.6237 | 692.8927 | 28.5028 | 0.51546 | 2.2203 | SAND | #N/A | 35 | #N/A | 33.6038
| 70.297 | 70.29 | 21.0066 | 0.1009 | 0.6254 | 21.1317 | 0.47748 | 19.8474 | 9.8474 | 1395.073 | 692.242 | 28.5111 | 0.51123 | 2.2187 | SAND | #N/A | 35 | #N/A | 33.6052
| 70.308 | 70.301 | 20.9951 | 0.0978 | 0.642 | 21.1235 | 0.46299 | 19.8106 | 9.8106 | 1392.7083 | 689.767 | 28.605 | 0.49567 | 2.2118 | SAND | #N/A | 35 | #N/A | 33.6209
| 70.318 | 70.311 | 21.0097 | 0.0981 | 0.6484 | 21.1394 | 0.46406 | 19.8145 | 9.8145 | 1393.1796 | 690.1383 | 28.6119 | 0.4968 | 2.2121 | SAND | #N/A | 35 | #N/A | 33.622
| 70.328 | 70.321 | 20.9715 | 0.098 | 0.6411 | 21.0997 | 0.46446 | 19.8126 | 9.8126 | 1393.242 | 690.1007 | 28.5559 | 0.4973 | 2.2131 | SAND | #N/A | 35 | #N/A | 33.6127
| 70.329 | 70.322 | 21.1473 | 0.0966 | 0.6411 | 21.2755 | 0.45404 | 19.799 | 9.799 | 1392.3034 | 689.152 | 28.8517 | 0.48584 | 2.2048 | SAND | #N/A | 35 | #N/A | 33.6619
| 70.346 | 70.339 | 21.2152 | 0.1007 | 0.6407 | 21.3433 | 0.47181 | 19.849 | 9.849 | 1396.1559 | 692.8349 | 28.7907 | 0.50483 | 2.2125 | SAND | #N/A | 35 | #N/A | 33.6518
| 70.356 | 70.349 | 21.3736 | 0.0975 | 0.6056 | 21.4947 | 0.4536 | 19.8139 | 9.8139 | 1393.8848 | 690.4635 | 29.1121 | 0.48505 | 2.201 | SAND | #N/A | 35 | #N/A | 33.7048
| 70.367 | 70.36 | 21.5603 | 0.0972 | 0.573 | 21.6749 | 0.44844 | 19.8135 | 9.8135 | 1394.0781 | 690.5468 | 29.3692 | 0.47927 | 2.1953 | SAND | #N/A | 35 | #N/A | 33.7468
| 70.377 | 70.37 | 21.6462 | 0.096 | 0.5486 | 21.7559 | 0.44126 | 19.8004 | 9.8004 | 1393.3538 | 689.7224 | 29.5228 | 0.47145 | 2.1903 | SAND | #N/A | 35 | #N/A | 33.7717
| 70.387 | 70.38 | 21.8433 | 0.0946 | 0.5485 | 21.953 | 0.43092 | 19.7867 | 9.7867 | 1392.5875 | 688.856 | 29.8472 | 0.46011 | 2.1817 | SAND | #N/A | 35 | #N/A | 33.8239
| 70.397 | 70.39 | 22.1114 | 0.0925 | 0.529 | 22.2172 | 0.41634 | 19.765 | 9.765 | 1391.2616 | 687.43 | 30.2954 | 0.44416 | 2.1696 | SAND | #N/A | 35 | #N/A | 33.8951
| 70.408 | 70.401 | 22.5174 | 0.0913 | 0.5367 | 22.6247 | 0.40354 | 19.7568 | 9.7568 | 1390.9012 | 686.9595 | 30.9099 | 0.42997 | 2.156 | SAND | #N/A | 35 | #N/A | 33.9911
| 70.417 | 70.41 | 23.0464 | 0.0892 | 0.5246 | 23.1513 | 0.38529 | 19.7385 | 9.7385 | 1389.791 | 685.7592 | 31.7335 | 0.4099 | 2.1374 | SAND | #N/A | 35 | #N/A | 34.1167
| 70.428 | 70.421 | 23.5021 | 0.0878 | 0.5487 | 23.6118 | 0.37185 | 19.7277 | 9.7277 | 1389.244 | 685.1021 | 32.4369 | 0.39509 | 2.1224 | SAND | #N/A | 35 | #N/A | 34.2214
| 70.438 | 70.431 | 24.0051 | 0.0834 | 0.5269 | 24.1105 | 0.34591 | 19.6756 | 9.6756 | 1385.7705 | 681.5283 | 33.3438 | 0.367 | 2.0992 | SAND | #N/A | 35 | #N/A | 34.3532
| 70.448 | 70.441 | 24.3693 | 0.0812 | 0.5503 | 24.4794 | 0.33171 | 19.6502 | 9.6502 | 1384.1772 | 679.8348 | 33.9718 | 0.35159 | 2.0847 | SAND | #N/A | 35 | #N/A | 34.4423
| 70.457 | 70.45 | 24.6023 | 0.0772 | 0.5834 | 24.719 | 0.31231 | 19.5947 | 9.5947 | 1380.4492 | 676.0164 | 34.5236 | 0.33078 | 2.0686 | SAND | #N/A | 35 | #N/A | 34.5193
| 70.469 | 70.462 | 24.6527 | 0.0738 | 0.5879 | 24.7703 | 0.29794 | 19.5427 | 9.5427 | 1377.0201 | 672.4669 | 34.7872 | 0.31548 | 2.0582 | SAND | #N/A | 35 | #N/A | 34.5556
| 70.478 | 70.471 | 24.6431 | 0.0705 | 0.5822 | 24.7595 | 0.28474 | 19.4889 | 9.4889 | 1373.4038 | 668.7602 | 34.9694 | 0.30146 | 2.0493 | SAND | #N/A | 35 | #N/A | 34.5806
| 70.488 | 70.481 | 24.4972 | 0.0652 | 0.6145 | 24.6201 | 0.26482 | 19.3951 | 9.3951 | 1366.9841 | 662.2399 | 35.1128 | 0.28039 | 2.0371 | SAND | #N/A | 35 | #N/A | 34.6001
| 70.499 | 70.492 | 24.4306 | 0.064 | 0.629 | 24.5564 | 0.26062 | 19.3723 | 9.3723 | 1365.5906 | 660.7362 | 35.0984 | 0.27597 | 2.035 | SAND | #N/A | 35 | #N/A | 34.5982
| 70.509 | 70.502 | 24.4232 | 0.0606 | 0.62 | 24.5472 | 0.24687 | 19.3081 | 9.3081 | 1361.2611 | 656.3063 | 35.3279 | 0.26137 | 2.0248 | SAND | #N/A | 35 | #N/A | 34.6293
| 70.52 | 70.513 | 24.1877 | 0.0593 | 0.6338 | 24.3145 | 0.24389 | 19.279 | 9.279 | 1359.4179 | 654.3529 | 35.0805 | 0.25833 | 2.0261 | SAND | #N/A | 35 | #N/A | 34.5957
| 70.53 | 70.523 | 23.7962 | 0.0589 | 0.6304 | 23.9223 | 0.24621 | 19.2647 | 9.2647 | 1358.6028 | 653.4376 | 34.5307 | 0.26104 | 2.034 | SAND | #N/A | 35 | #N/A | 34.5203
| 70.54 | 70.533 | 23.6187 | 0.0606 | 0.6297 | 23.7446 | 0.25522 | 19.2951 | 9.2951 | 1360.9433 | 655.6783 | 34.1382 | 0.27073 | 2.0437 | SAND | #N/A | 35 | #N/A | 34.4657
| 70.551 | 70.544 | 23.064 | 0.0632 | 0.645 | 23.193 | 0.2725 | 19.3352 | 9.3352 | 1363.9824 | 658.6077 | 33.1442 | 0.28952 | 2.0653 | SAND | #N/A | 35 | #N/A | 34.3245
| 70.56 | 70.553 | 23.0182 | 0.0634 | 0.63 | 23.1442 | 0.27393 | 19.3381 | 9.3381 | 1364.3597 | 658.8951 | 33.0551 | 0.29109 | 2.0672 | SAND | #N/A | 35 | #N/A | 34.3116
| 70.571 | 70.564 | 22.5199 | 0.0632 | 0.6446 | 22.6488 | 0.27904 | 19.3259 | 9.3259 | 1363.7142 | 658.1395 | 32.3413 | 0.29692 | 2.079 | SAND | #N/A | 35 | #N/A | 34.2073
| 70.582 | 70.575 | 22.3054 | 0.0659 | 0.6373 | 22.4329 | 0.29377 | 19.3712 | 9.3712 | 1367.1245 | 661.4401 | 31.8483 | 0.31283 | 2.0929 | SAND | #N/A | 35 | #N/A | 34.1339
| 70.591 | 70.584 | 22.1098 | 0.0671 | 0.644 | 22.2386 | 0.30173 | 19.389 | 9.389 | 1368.5525 | 662.7782 | 31.4887 | 0.32151 | 2.1017 | SAND | #N/A | 35 | #N/A | 34.0797
| 70.601 | 70.594 | 21.8099 | 0.0686 | 0.6509 | 21.9401 | 0.31267 | 19.4096 | 9.4096 | 1370.2036 | 664.3295 | 30.9634 | 0.3335 | 2.1141 | SAND | #N/A | 35 | #N/A | 33.9993
| 70.613 | 70.606 | 21.8344 | 0.0709 | 0.6271 | 21.9598 | 0.32286 | 19.4487 | 9.4487 | 1373.1916 | 667.1978 | 30.8554 | 0.3444 | 2.1204 | SAND | #N/A | 35 | #N/A | 33.9826
| 70.623 | 70.616 | 21.6568 | 0.0703 | 0.6508 | 21.787 | 0.32267 | 19.4356 | 9.4356 | 1372.4643 | 666.3703 | 30.6354 | 0.34436 | 2.1233 | SAND | #N/A | 35 | #N/A | 33.9485
| 70.633 | 70.626 | 21.6312 | 0.0714 | 0.6533 | 21.7619 | 0.3281 | 19.4534 | 9.4534 | 1373.9126 | 667.7188 | 30.5337 | 0.35021 | 2.1273 | SAND | #N/A | 35 | #N/A | 33.9326
| 70.643 | 70.636 | 21.6381 | 0.0714 | 0.6485 | 21.7678 | 0.32801 | 19.4535 | 9.4535 | 1374.1147 | 667.8209 | 30.5377 | 0.35011 | 2.1272 | SAND | #N/A | 35 | #N/A | 33.9332
| 70.653 | 70.646 | 21.8715 | 0.0749 | 0.6458 | 22.0007 | 0.34044 | 19.5137 | 9.5137 | 1378.5674 | 672.174 | 30.6797 | 0.3632 | 2.1311 | SAND | #N/A | 35 | #N/A | 33.9554
| 70.664 | 70.657 | 22.2523 | 0.0744 | 0.6442 | 22.3811 | 0.33242 | 19.5126 | 9.5126 | 1378.7006 | 672.1972 | 31.2445 | 0.35424 | 2.1198 | SAND | #N/A | 35 | #N/A | 34.0425
| 70.673 | 70.666 | 22.6332 | 0.0773 | 0.6567 | 22.7645 | 0.33956 | 19.5641 | 9.5641 | 1382.5139 | 675.9209 | 31.6339 | 0.36152 | 2.118 | SAND | #N/A | 35 | #N/A | 34.1017
| 70.683 | 70.676 | 23.2349 | 0.0811 | 0.6513 | 23.3652 | 0.3471 | 19.6305 | 9.6305 | 1387.406 | 680.7134 | 32.2864 | 0.36901 | 2.113 | SAND | #N/A | 35 | #N/A | 34.1992
| 70.693 | 70.686 | 23.9117 | 0.0796 | 0.6235 | 24.0364 | 0.33116 | 19.6197 | 9.6197 | 1386.8375 | 680.0448 | 33.306 | 0.35144 | 2.0927 | SAND | #N/A | 35 | #N/A | 34.3477
| 70.704 | 70.697 | 24.551 | 0.0816 | 0.6144 | 24.6739 | 0.33071 | 19.659 | 9.659 | 1389.8338 | 682.9314 | 34.0943 | 0.35045 | 2.0828 | SAND | #N/A | 35 | #N/A | 34.4595
| 70.714 | 70.707 | 25.072 | 0.0816 | 0.5769 | 25.1874 | 0.32397 | 19.6671 | 9.6671 | 1390.5996 | 683.5973 | 34.8111 | 0.3429 | 2.0709 | SAND | #N/A | 35 | #N/A | 34.5589
| 70.724 | 70.717 | 25.4036 | 0.0795 | 0.5874 | 25.5211 | 0.31151 | 19.6416 | 9.6416 | 1388.9981 | 681.8956 | 35.3897 | 0.32944 | 2.0579 | SAND | #N/A | 35 | #N/A | 34.6376
| 70.733 | 70.726 | 25.6232 | 0.079 | 0.5959 | 25.7424 | 0.30689 | 19.6376 | 9.6376 | 1388.8903 | 681.6978 | 35.7248 | 0.32439 | 2.0517 | SAND | #N/A | 35 | #N/A | 34.6827
| 70.744 | 70.737 | 25.82 | 0.0818 | 0.6072 | 25.9414 | 0.31533 | 19.6815 | 9.6815 | 1392.2083 | 684.906 | 35.8432 | 0.33321 | 2.0545 | SAND | #N/A | 35 | #N/A | 34.6985
| 70.754 | 70.747 | 25.8965 | 0.0839 | 0.6051 | 26.0175 | 0.32248 | 19.7123 | 9.7123 | 1394.5889 | 687.1869 | 35.8315 | 0.34074 | 2.0582 | SAND | #N/A | 35 | #N/A | 34.6969
| 70.765 | 70.758 | 26.0198 | 0.0854 | 0.5928 | 26.1384 | 0.32672 | 19.7349 | 9.7349 | 1396.4042 | 688.8923 | 35.9156 | 0.34516 | 2.0593 | SAND | #N/A | 35 | #N/A | 34.7081
| 70.774 | 70.767 | 26.0987 | 0.0852 | 0.5524 | 26.2092 | 0.32508 | 19.7332 | 9.7332 | 1396.4621 | 688.8602 | 36.02 | 0.34337 | 2.0573 | SAND | #N/A | 35 | #N/A | 34.722
| 70.785 | 70.778 | 26.1941 | 0.0872 | 0.61 | 26.3161 | 0.33136 | 19.762 | 9.762 | 1398.7175 | 691.0058 | 36.0596 | 0.34996 | 2.0599 | SAND | #N/A | 35 | #N/A | 34.7272
| 70.795 | 70.788 | 26.4798 | 0.0875 | 0.6417 | 26.6081 | 0.32885 | 19.7704 | 9.7704 | 1399.5055 | 691.6939 | 36.4448 | 0.3471 | 2.0543 | SAND | #N/A | 35 | #N/A | 34.778
| 70.804 | 70.797 | 26.7084 | 0.0892 | 0.6447 | 26.8373 | 0.33237 | 19.7963 | 9.7963 | 1401.5182 | 693.6168 | 36.6713 | 0.35069 | 2.0535 | SAND | #N/A | 35 | #N/A | 34.8076
| 70.814 | 70.807 | 26.8711 | 0.0928 | 0.6359 | 26.9983 | 0.34373 | 19.845 | 9.845 | 1405.1667 | 697.1656 | 36.7102 | 0.3626 | 2.0585 | SAND | #N/A | 35 | #N/A | 34.8127
| 70.824 | 70.817 | 27.0239 | 0.0944 | 0.642 | 27.1523 | 0.34767 | 19.8673 | 9.8673 | 1406.9421 | 698.8412 | 36.8401 | 0.36667 | 2.0589 | SAND | #N/A | 35 | #N/A | 34.8295
| 70.834 | 70.827 | 27.0047 | 0.0931 | 0.649 | 27.1345 | 0.34311 | 19.8508 | 9.8508 | 1405.971 | 697.7699 | 36.8725 | 0.36186 | 2.0564 | SAND | #N/A | 35 | #N/A | 34.8337
| 70.844 | 70.837 | 27.0376 | 0.0961 | 0.6376 | 27.1651 | 0.35376 | 19.8884 | 9.8884 | 1408.8351 | 700.5343 | 36.7666 | 0.37311 | 2.0626 | SAND | #N/A | 35 | #N/A | 34.82
| 70.854 | 70.847 | 26.9757 | 0.0981 | 0.6367 | 27.103 | 0.36195 | 19.9117 | 9.9117 | 1410.6818 | 702.2812 | 36.5841 | 0.38183 | 2.0685 | SAND | #N/A | 35 | #N/A | 34.7962
| 70.864 | 70.857 | 26.8707 | 0.1005 | 0.6379 | 26.9983 | 0.37225 | 19.9385 | 9.9385 | 1412.7819 | 704.2814 | 36.3285 | 0.3928 | 2.0761 | SAND | #N/A | 35 | #N/A | 34.7627
| 70.873 | 70.866 | 26.7205 | 0.1033 | 0.6406 | 26.8486 | 0.38475 | 19.9685 | 9.9685 | 1415.0908 | 706.5006 | 35.9993 | 0.40616 | 2.0854 | SAND | #N/A | 35 | #N/A | 34.7192
| 70.883 | 70.876 | 26.5193 | 0.1043 | 0.627 | 26.6447 | 0.39145 | 19.9769 | 9.9769 | 1415.88 | 707.1898 | 35.6748 | 0.41342 | 2.0921 | SAND | #N/A | 35 | #N/A | 34.676
| 70.893 | 70.886 | 26.3091 | 0.1057 | 0.642 | 26.4375 | 0.39981 | 19.9894 | 9.9894 | 1416.9717 | 708.1816 | 35.3307 | 0.42245 | 2.0997 | SAND | #N/A | 35 | #N/A | 34.6297
| 70.904 | 70.897 | 26.0858 | 0.1092 | 0.6446 | 26.2147 | 0.41656 | 20.0243 | 10.0243 | 1419.6653 | 710.7654 | 34.885 | 0.44041 | 2.1121 | SAND | #N/A | 35 | #N/A | 34.569
| 70.914 | 70.907 | 26.0043 | 0.1113 | 0.6346 | 26.1312 | 0.42593 | 20.0454 | 10.0454 | 1421.3609 | 712.3612 | 34.6873 | 0.45043 | 2.1184 | SAND | #N/A | 35 | #N/A | 34.5419
| 70.924 | 70.917 | 25.9436 | 0.1141 | 0.6278 | 26.0692 | 0.43768 | 20.0736 | 10.0736 | 1423.5615 | 714.462 | 34.4953 | 0.46296 | 2.1255 | SAND | #N/A | 35 | #N/A | 34.5154
| 70.934 | 70.927 | 25.8628 | 0.1179 | 0.6389 | 25.9906 | 0.45363 | 20.1109 | 10.1109 | 1426.4033 | 717.2041 | 34.2499 | 0.47997 | 2.1349 | SAND | #N/A | 35 | #N/A | 34.4813
| 70.943 | 70.936 | 25.7738 | 0.1196 | 0.6308 | 25.9 | 0.46178 | 20.1263 | 10.1263 | 1427.6783 | 718.3891 | 34.0655 | 0.48872 | 2.1403 | SAND | #N/A | 35 | #N/A | 34.4555
| 70.954 | 70.947 | 25.6348 | 0.1196 | 0.6435 | 25.7635 | 0.46422 | 20.1242 | 10.1242 | 1427.7532 | 718.354 | 33.8771 | 0.49146 | 2.1435 | SAND | #N/A | 35 | #N/A | 34.429
| 70.963 | 70.956 | 25.4269 | 0.1209 | 0.6484 | 25.5566 | 0.47307 | 20.1337 | 10.1337 | 1428.6101 | 719.1211 | 33.552 | 0.50108 | 2.1509 | SAND | #N/A | 35 | #N/A | 34.3829
| 70.974 | 70.967 | 25.3568 | 0.1231 | 0.6494 | 25.4867 | 0.483 | 20.1538 | 10.1538 | 1430.2563 | 720.6573 | 33.3812 | 0.51171 | 2.1568 | SAND | #N/A | 35 | #N/A | 34.3585
| 70.983 | 70.976 | 25.1956 | 0.1248 | 0.6275 | 25.3211 | 0.49287 | 20.1674 | 10.1674 | 1431.3983 | 721.7095 | 33.1015 | 0.5224 | 2.164 | SAND | #N/A | 35 | #N/A | 34.3183
| 70.993 | 70.986 | 25.0928 | 0.1287 | 0.6362 | 25.22 | 0.51031 | 20.2019 | 10.2019 | 1434.0504 | 724.2618 | 32.8417 | 0.54107 | 2.1737 | SAND | #N/A | 35 | #N/A | 34.2807
| 71.003 | 70.996 | 24.9377 | 0.1311 | 0.6125 | 25.0602 | 0.52314 | 20.2211 | 10.2211 | 1435.6141 | 725.7257 | 32.5531 | 0.55493 | 2.182 | SAND | #N/A | 35 | #N/A | 34.2385
| 71.012 | 71.005 | 24.7344 | 0.1306 | 0.6053 | 24.8555 | 0.52544 | 20.2134 | 10.2134 | 1435.2503 | 725.2718 | 32.2916 | 0.55764 | 2.1861 | SAND | #N/A | 35 | #N/A | 34.2
| 71.022 | 71.015 | 24.5015 | 0.1289 | 0.6255 | 24.6266 | 0.52342 | 20.1944 | 10.1944 | 1434.1046 | 724.026 | 32.0327 | 0.55578 | 2.1886 | SAND | #N/A | 35 | #N/A | 34.1615
| 71.032 | 71.025 | 24.3112 | 0.127 | 0.6121 | 24.4336 | 0.51978 | 20.1739 | 10.1739 | 1432.8514 | 722.6726 | 31.8274 | 0.55216 | 2.1898 | SAND | #N/A | 35 | #N/A | 34.1308
| 71.041 | 71.034 | 24.0519 | 0.1239 | 0.6221 | 24.1763 | 0.51248 | 20.1408 | 10.1408 | 1430.6806 | 720.4116 | 31.5731 | 0.54472 | 2.1904 | SAND | #N/A | 35 | #N/A | 34.0925
| 71.051 | 71.044 | 23.9032 | 0.1194 | 0.6314 | 24.0295 | 0.49689 | 20.095 | 10.095 | 1427.6309 | 717.2616 | 31.5113 | 0.52828 | 2.1854 | SAND | #N/A | 35 | #N/A | 34.0831
| 71.062 | 71.055 | 23.7929 | 0.1189 | 0.6137 | 23.9156 | 0.49716 | 20.0882 | 10.0882 | 1427.3705 | 716.8911 | 31.3692 | 0.52872 | 2.1873 | SAND | #N/A | 35 | #N/A | 34.0615
| 71.072 | 71.065 | 23.6813 | 0.1196 | 0.6174 | 23.8048 | 0.50242 | 20.0933 | 10.0933 | 1427.9314 | 717.3521 | 31.1937 | 0.53448 | 2.1915 | SAND | #N/A | 35 | #N/A | 34.0347
| 71.082 | 71.075 | 23.4604 | 0.1219 | 0.6242 | 23.5852 | 0.51685 | 20.112 | 10.112 | 1429.4625 | 718.7833 | 30.824 | 0.5502 | 2.2017 | SAND | #N/A | 35 | #N/A | 33.9778
| 71.092 | 71.085 | 23.2986 | 0.1238 | 0.6347 | 23.4255 | 0.52848 | 20.1275 | 10.1275 | 1430.764 | 719.9849 | 30.5489 | 0.56286 | 2.2095 | SAND | #N/A | 35 | #N/A | 33.935
| 71.102 | 71.095 | 23.2252 | 0.1232 | 0.6251 | 23.3502 | 0.52762 | 20.1206 | 10.1206 | 1430.4708 | 719.5916 | 30.4614 | 0.56205 | 2.2104 | SAND | #N/A | 35 | #N/A | 33.9212
| 71.112 | 71.105 | 23.1859 | 0.1211 | 0.5999 | 23.3059 | 0.51961 | 20.0997 | 10.0997 | 1429.1857 | 718.2064 | 30.4602 | 0.55356 | 2.2075 | SAND | #N/A | 35 | #N/A | 33.9211
| 71.122 | 71.115 | 23.1386 | 0.1211 | 0.6074 | 23.2601 | 0.52063 | 20.0989 | 10.0989 | 1429.332 | 718.2527 | 30.3942 | 0.55472 | 2.2087 | SAND | #N/A | 35 | #N/A | 33.9107
| 71.132 | 71.125 | 23.0024 | 0.1196 | 0.597 | 23.1218 | 0.51726 | 20.0819 | 10.0819 | 1428.3277 | 717.1483 | 30.2496 | 0.55132 | 2.2094 | SAND | #N/A | 35 | #N/A | 33.8879
| 71.143 | 71.136 | 22.9658 | 0.1187 | 0.5956 | 23.0849 | 0.51419 | 20.0725 | 10.0725 | 1427.8742 | 716.5847 | 30.2226 | 0.54809 | 2.2087 | SAND | #N/A | 35 | #N/A | 33.8836
| 71.152 | 71.145 | 22.8431 | 0.1177 | 0.5743 | 22.958 | 0.51268 | 20.0604 | 10.0604 | 1427.1957 | 715.8161 | 30.0786 | 0.54666 | 2.21 | SAND | #N/A | 35 | #N/A | 33.8608
| 71.162 | 71.155 | 22.8557 | 0.1175 | 0.565 | 22.9687 | 0.51157 | 20.0586 | 10.0586 | 1427.2674 | 715.7878 | 30.0947 | 0.54546 | 2.2094 | SAND | #N/A | 35 | #N/A | 33.8634
| 71.172 | 71.165 | 22.8006 | 0.1177 | 0.5543 | 22.9115 | 0.51372 | 20.0596 | 10.0596 | 1427.5405 | 715.9609 | 30.0071 | 0.54785 | 2.2114 | SAND | #N/A | 35 | #N/A | 33.8495
| 71.183 | 71.176 | 22.6585 | 0.1179 | 0.5414 | 22.7668 | 0.51786 | 20.0591 | 10.0591 | 1427.7266 | 716.037 | 29.8016 | 0.55251 | 2.2157 | SAND | #N/A | 35 | #N/A | 33.8166
| 71.192 | 71.185 | 22.6456 | 0.1161 | 0.5464 | 22.7549 | 0.51022 | 20.0409 | 10.0409 | 1426.6084 | 714.8287 | 29.8369 | 0.54435 | 2.2124 | SAND | #N/A | 35 | #N/A | 33.8223
| 71.204 | 71.197 | 22.4767 | 0.1151 | 0.5723 | 22.5912 | 0.50949 | 20.0279 | 10.0279 | 1425.9258 | 714.026 | 29.6421 | 0.54382 | 2.2148 | SAND | #N/A | 35 | #N/A | 33.791
| 71.213 | 71.206 | 22.4765 | 0.1142 | 0.5138 | 22.5793 | 0.50577 | 20.0185 | 10.0185 | 1425.4359 | 713.446 | 29.6502 | 0.53986 | 2.2133 | SAND | #N/A | 35 | #N/A | 33.7923
| 71.223 | 71.216 | 22.5965 | 0.1172 | 0.5194 | 22.7004 | 0.51629 | 20.051 | 10.051 | 1427.9504 | 715.8608 | 29.7159 | 0.55095 | 2.2163 | SAND | #N/A | 35 | #N/A | 33.8029
| 71.233 | 71.226 | 22.5597 | 0.1133 | 0.5238 | 22.6645 | 0.4999 | 20.0107 | 10.0107 | 1425.2803 | 713.0904 | 29.7847 | 0.53345 | 2.2093 | SAND | #N/A | 35 | #N/A | 33.8139
| 71.244 | 71.237 | 22.4316 | 0.1091 | 0.5402 | 22.5396 | 0.48404 | 19.9642 | 9.9642 | 1422.1913 | 709.891 | 29.7475 | 0.51663 | 2.2039 | SAND | #N/A | 35 | #N/A | 33.8079
| 71.254 | 71.247 | 22.3986 | 0.1074 | 0.5429 | 22.5072 | 0.47718 | 19.9452 | 9.9452 | 1421.0388 | 708.6384 | 29.7559 | 0.50934 | 2.2012 | SAND | #N/A | 35 | #N/A | 33.8093
| 71.264 | 71.257 | 22.3276 | 0.1078 | 0.5219 | 22.432 | 0.48056 | 19.9483 | 9.9483 | 1421.4556 | 708.9553 | 29.6359 | 0.51308 | 2.2041 | SAND | #N/A | 35 | #N/A | 33.79
| 71.275 | 71.268 | 22.1884 | 0.1085 | 0.5496 | 22.2983 | 0.48658 | 19.9535 | 9.9535 | 1422.0495 | 709.4392 | 29.4264 | 0.51973 | 2.2092 | SAND | #N/A | 35 | #N/A | 33.7561
| 71.284 | 71.277 | 22.0661 | 0.1099 | 0.5125 | 22.1686 | 0.49575 | 19.9663 | 9.9663 | 1423.1381 | 710.4378 | 29.201 | 0.52975 | 2.2158 | SAND | #N/A | 35 | #N/A | 33.7194
| 71.294 | 71.287 | 21.8566 | 0.1072 | 0.5186 | 21.9603 | 0.48815 | 19.9334 | 9.9334 | 1420.9954 | 708.1949 | 29.0024 | 0.52193 | 2.2157 | SAND | #N/A | 35 | #N/A | 33.6868
| 71.305 | 71.298 | 21.8373 | 0.1085 | 0.5078 | 21.9389 | 0.49456 | 19.9472 | 9.9472 | 1422.1952 | 709.2848 | 28.9258 | 0.52884 | 2.2192 | SAND | #N/A | 35 | #N/A | 33.6741
| 71.315 | 71.308 | 21.6905 | 0.1071 | 0.5063 | 21.7918 | 0.49147 | 19.9293 | 9.9293 | 1421.1212 | 708.1107 | 28.7676 | 0.52576 | 2.2203 | SAND | #N/A | 35 | #N/A | 33.6479
| 71.325 | 71.318 | 21.608 | 0.106 | 0.5007 | 21.7081 | 0.4883 | 19.9157 | 9.9157 | 1420.35 | 707.2394 | 28.6859 | 0.52248 | 2.2202 | SAND | #N/A | 35 | #N/A | 33.6344
| 71.335 | 71.328 | 21.3733 | 0.1048 | 0.5305 | 21.4794 | 0.48791 | 19.8982 | 9.8982 | 1419.3016 | 706.0908 | 28.4101 | 0.52243 | 2.224 | SAND | #N/A | 35 | #N/A | 33.5882
| 71.346 | 71.339 | 21.2735 | 0.1039 | 0.5361 | 21.3807 | 0.48595 | 19.8863 | 9.8863 | 1418.6705 | 705.3498 | 28.3009 | 0.52049 | 2.2249 | SAND | #N/A | 35 | #N/A | 33.5698
| 71.356 | 71.349 | 21.2221 | 0.1053 | 0.5608 | 21.3343 | 0.49357 | 19.9012 | 9.9012 | 1419.9285 | 706.5078 | 28.187 | 0.52876 | 2.2293 | SAND | #N/A | 35 | #N/A | 33.5505
| 71.367 | 71.36 | 21.2051 | 0.0995 | 0.5612 | 21.3173 | 0.46676 | 19.8344 | 9.8344 | 1415.3846 | 701.8534 | 28.3563 | 0.49995 | 2.2168 | SAND | #N/A | 35 | #N/A | 33.5791
| 71.376 | 71.369 | 21.2378 | 0.0965 | 0.5922 | 21.3562 | 0.45186 | 19.7992 | 9.7992 | 1413.0519 | 699.4305 | 28.5135 | 0.48387 | 2.2087 | SAND | #N/A | 35 | #N/A | 33.6056
| 71.388 | 71.381 | 21.2908 | 0.0979 | 0.604 | 21.4116 | 0.45723 | 19.8171 | 9.8171 | 1414.5673 | 700.826 | 28.5335 | 0.48957 | 2.2106 | SAND | #N/A | 35 | #N/A | 33.6089
| 71.397 | 71.39 | 21.2873 | 0.0979 | 0.6053 | 21.4084 | 0.4573 | 19.8171 | 9.8171 | 1414.7414 | 700.9102 | 28.5252 | 0.48966 | 2.2107 | SAND | #N/A | 35 | #N/A | 33.6075
| 71.408 | 71.401 | 21.3733 | 0.0991 | 0.597 | 21.4927 | 0.46109 | 19.8329 | 9.8329 | 1416.0892 | 702.148 | 28.5931 | 0.49361 | 2.2112 | SAND | #N/A | 35 | #N/A | 33.6189
| 71.417 | 71.41 | 21.434 | 0.0995 | 0.6014 | 21.5543 | 0.46163 | 19.8387 | 9.8387 | 1416.6848 | 702.6537 | 28.6593 | 0.4941 | 2.2105 | SAND | #N/A | 35 | #N/A | 33.6299
| 71.427 | 71.42 | 21.5913 | 0.0993 | 0.6173 | 21.7148 | 0.45729 | 19.8393 | 9.8393 | 1416.9218 | 702.7906 | 28.8818 | 0.48921 | 2.2056 | SAND | #N/A | 35 | #N/A | 33.6669
| 71.438 | 71.431 | 21.6699 | 0.0996 | 0.6162 | 21.7931 | 0.45702 | 19.8442 | 9.8442 | 1417.4933 | 703.2522 | 28.9735 | 0.48882 | 2.2042 | SAND | #N/A | 35 | #N/A | 33.682
| 71.447 | 71.44 | 21.7189 | 0.1015 | 0.6101 | 21.8409 | 0.46472 | 19.8672 | 9.8672 | 1419.316 | 704.9851 | 28.9674 | 0.49702 | 2.2073 | SAND | #N/A | 35 | #N/A | 33.681
| 71.457 | 71.45 | 21.8049 | 0.1037 | 0.6094 | 21.9268 | 0.47294 | 19.8939 | 9.8939 | 1421.4208 | 706.9901 | 29.0037 | 0.50572 | 2.2099 | SAND | #N/A | 35 | #N/A | 33.687
| 71.468 | 71.461 | 21.8461 | 0.1059 | 0.6096 | 21.968 | 0.48206 | 19.9193 | 9.9193 | 1423.4512 | 708.9107 | 28.9805 | 0.51546 | 2.2137 | SAND | #N/A | 35 | #N/A | 33.6832
| 71.478 | 71.471 | 21.8868 | 0.1087 | 0.6075 | 22.0083 | 0.4939 | 19.9506 | 9.9506 | 1425.8887 | 711.2483 | 28.9384 | 0.52812 | 2.2188 | SAND | #N/A | 35 | #N/A | 33.6762
| 71.488 | 71.481 | 21.8705 | 0.11 | 0.6086 | 21.9922 | 0.50018 | 19.9642 | 9.9642 | 1427.0642 | 712.324 | 28.8705 | 0.53489 | 2.222 | SAND | #N/A | 35 | #N/A | 33.665
| 71.498 | 71.491 | 21.8061 | 0.1105 | 0.6058 | 21.9273 | 0.50394 | 19.9684 | 9.9684 | 1427.5614 | 712.7212 | 28.7626 | 0.53903 | 2.2249 | SAND | #N/A | 35 | #N/A | 33.6471
| 71.508 | 71.501 | 21.7711 | 0.1104 | 0.6029 | 21.8917 | 0.5043 | 19.9667 | 9.9667 | 1427.6398 | 712.6996 | 28.7134 | 0.53948 | 2.2258 | SAND | #N/A | 35 | #N/A | 33.6389
| 71.519 | 71.512 | 21.6629 | 0.1089 | 0.6159 | 21.7861 | 0.49986 | 19.9488 | 9.9488 | 1426.5771 | 711.5268 | 28.6138 | 0.53489 | 2.2256 | SAND | #N/A | 35 | #N/A | 33.6223
| 71.529 | 71.522 | 21.4996 | 0.107 | 0.5975 | 21.6191 | 0.49493 | 19.9251 | 9.9251 | 1425.0854 | 709.9348 | 28.4449 | 0.52986 | 2.2261 | SAND | #N/A | 35 | #N/A | 33.594
| 71.538 | 71.531 | 21.2474 | 0.1095 | 0.6027 | 21.3679 | 0.51245 | 19.9476 | 9.9476 | 1426.8752 | 711.6348 | 28.0215 | 0.54912 | 2.2386 | SAND | #N/A | 35 | #N/A | 33.5224
| 71.548 | 71.541 | 21.0491 | 0.1094 | 0.6113 | 21.1714 | 0.51674 | 19.943 | 9.943 | 1426.7396 | 711.3992 | 27.7546 | 0.55407 | 2.2441 | SAND | #N/A | 35 | #N/A | 33.4767
| 71.558 | 71.551 | 20.8392 | 0.1062 | 0.6072 | 20.9606 | 0.50666 | 19.9042 | 9.9042 | 1424.1685 | 708.7278 | 27.5655 | 0.5436 | 2.2432 | SAND | #N/A | 35 | #N/A | 33.444
| 71.574 | 71.567 | 20.2472 | 0.113 | 0.6632 | 20.3798 | 0.55447 | 19.966 | 9.966 | 1428.9093 | 713.309 | 26.5676 | 0.59628 | 2.275 | SAND | #N/A | 35 | #N/A | 33.2679
| 71.584 | 71.577 | 20.1556 | 0.1067 | 0.6579 | 20.2872 | 0.52595 | 19.897 | 9.897 | 1424.1666 | 708.4659 | 26.6252 | 0.56566 | 2.2642 | SAND | #N/A | 35 | #N/A | 33.2782
| 71.593 | 71.586 | 19.9258 | 0.1046 | 0.6556 | 20.0569 | 0.52152 | 19.8692 | 9.8692 | 1422.3577 | 706.5668 | 26.3734 | 0.56132 | 2.2665 | SAND | #N/A | 35 | #N/A | 33.2328
| 71.604 | 71.597 | 19.7773 | 0.1037 | 0.6629 | 19.9099 | 0.52085 | 19.8562 | 9.8562 | 1421.6449 | 705.7439 | 26.1968 | 0.5609 | 2.269 | SAND | #N/A | 35 | #N/A | 33.2007
| 71.614 | 71.607 | 19.6598 | 0.1032 | 0.6545 | 19.7907 | 0.52146 | 19.8482 | 9.8482 | 1421.2696 | 705.2685 | 26.046 | 0.5618 | 2.2716 | SAND | #N/A | 35 | #N/A | 33.1732
| 71.624 | 71.617 | 19.5126 | 0.1048 | 0.67 | 19.6466 | 0.53343 | 19.8634 | 9.8634 | 1422.5555 | 706.4545 | 25.7965 | 0.57506 | 2.2797 | SAND | #N/A | 35 | #N/A | 33.1272
| 71.635 | 71.628 | 19.5103 | 0.1051 | 0.6702 | 19.6443 | 0.53501 | 19.8667 | 9.8667 | 1423.0108 | 706.7999 | 25.78 | 0.5768 | 2.2805 | SAND | #N/A | 35 | #N/A | 33.1241
| 71.645 | 71.638 | 19.5667 | 0.1043 | 0.6631 | 19.6993 | 0.52946 | 19.8588 | 9.8588 | 1422.6459 | 706.3349 | 25.8754 | 0.57067 | 2.2771 | SAND | #N/A | 35 | #N/A | 33.1418
| 71.655 | 71.648 | 19.5608 | 0.1046 | 0.6639 | 19.6936 | 0.53114 | 19.8621 | 9.8621 | 1423.0776 | 706.6667 | 25.8545 | 0.57251 | 2.278 | SAND | #N/A | 35 | #N/A | 33.1379
| 71.665 | 71.658 | 19.644 | 0.1054 | 0.6677 | 19.7775 | 0.53293 | 19.8727 | 9.8727 | 1424.0356 | 707.5247 | 25.9404 | 0.57428 | 2.2773 | SAND | #N/A | 35 | #N/A | 33.1538
| 71.675 | 71.668 | 19.7573 | 0.1077 | 0.6582 | 19.8889 | 0.54151 | 19.9002 | 9.9002 | 1426.2058 | 709.5951 | 26.0187 | 0.58334 | 2.279 | SAND | #N/A | 35 | #N/A | 33.1681
| 71.686 | 71.679 | 19.7872 | 0.1088 | 0.664 | 19.92 | 0.54618 | 19.9127 | 9.9127 | 1427.3225 | 710.6019 | 26.024 | 0.58834 | 2.2805 | SAND | #N/A | 35 | #N/A | 33.1691
| 71.696 | 71.689 | 19.7928 | 0.1092 | 0.66 | 19.9248 | 0.54806 | 19.9171 | 9.9171 | 1427.8369 | 711.0163 | 26.0148 | 0.59037 | 2.2813 | SAND | #N/A | 35 | #N/A | 33.1674
| 71.706 | 71.699 | 19.833 | 0.1116 | 0.6575 | 19.9645 | 0.55899 | 19.9434 | 9.9434 | 1429.9196 | 712.9992 | 25.9952 | 0.60212 | 2.2854 | SAND | #N/A | 35 | #N/A | 33.1638
| 71.717 | 71.71 | 19.8341 | 0.1132 | 0.6455 | 19.9632 | 0.56704 | 19.96 | 9.96 | 1431.3341 | 714.3039 | 25.944 | 0.61084 | 2.2889 | SAND | #N/A | 35 | #N/A | 33.1544
| 71.727 | 71.72 | 19.8463 | 0.1126 | 0.642 | 19.9747 | 0.56371 | 19.954 | 9.954 | 1431.103 | 713.9726 | 25.9724 | 0.60722 | 2.2873 | SAND | #N/A | 35 | #N/A | 33.1596
| 71.736 | 71.729 | 19.8125 | 0.1143 | 0.6319 | 19.9389 | 0.57325 | 19.9709 | 9.9709 | 1432.4926 | 715.2724 | 25.8732 | 0.61762 | 2.292 | SAND | #N/A | 35 | #N/A | 33.1414
| 71.747 | 71.74 | 19.7199 | 0.1157 | 0.62 | 19.8439 | 0.58305 | 19.9833 | 9.9833 | 1433.6025 | 716.2724 | 25.7029 | 0.62845 | 2.2979 | SAND | #N/A | 35 | #N/A | 33.1098
| 71.757 | 71.75 | 19.6866 | 0.118 | 0.5992 | 19.8064 | 0.59577 | 20.0057 | 10.0057 | 1435.4054 | 717.9754 | 25.5873 | 0.64232 | 2.3039 | SAND | #N/A | 35 | #N/A | 33.0883
| 71.767 | 71.76 | 19.577 | 0.1202 | 0.5511 | 19.6872 | 0.61055 | 20.025 | 10.025 | 1436.9905 | 719.4607 | 25.3665 | 0.65862 | 2.3122 | SAND | #N/A | 35 | #N/A | 33.0469
| 71.778 | 71.771 | 19.2455 | 0.117 | 0.55 | 19.3555 | 0.60448 | 19.9867 | 9.9867 | 1434.4632 | 716.8231 | 25.0006 | 0.65286 | 2.3161 | SAND | #N/A | 35 | #N/A | 32.9775
| 71.788 | 71.781 | 18.9042 | 0.1159 | 0.5774 | 19.0197 | 0.60937 | 19.9688 | 9.9688 | 1433.3769 | 715.6367 | 24.5743 | 0.65904 | 2.3246 | SAND | #N/A | 35 | #N/A | 32.8953
| 71.799 | 71.792 | 18.7388 | 0.1128 | 0.6127 | 18.8613 | 0.59805 | 19.9337 | 9.9337 | 1431.0797 | 713.2292 | 24.4385 | 0.64715 | 2.3232 | SAND | #N/A | 35 | #N/A | 32.8688
| 71.809 | 71.802 | 18.5888 | 0.1103 | 0.619 | 18.7126 | 0.58944 | 19.9043 | 9.9043 | 1429.1698 | 711.2191 | 24.3011 | 0.63818 | 2.3227 | SAND | #N/A | 35 | #N/A | 32.8419
| 71.814 | 71.807 | 18.6507 | 0.1087 | 0.6276 | 18.7762 | 0.57892 | 19.8885 | 9.8885 | 1428.1342 | 710.1335 | 24.4293 | 0.62658 | 2.3172 | SAND | #N/A | 35 | #N/A | 32.867
| 71.834 | 71.827 | 18.6317 | 0.1109 | 0.654 | 18.7625 | 0.59107 | 19.9117 | 9.9117 | 1430.1991 | 711.9985 | 24.3432 | 0.63985 | 2.3226 | SAND | #N/A | 35 | #N/A | 32.8501
| 71.843 | 71.836 | 18.8404 | 0.1073 | 0.6701 | 18.9744 | 0.5655 | 19.8774 | 9.8774 | 1427.9139 | 709.6231 | 24.7265 | 0.61152 | 2.3078 | SAND | #N/A | 35 | #N/A | 32.9248
| 71.854 | 71.847 | 19.234 | 0.1058 | 0.6614 | 19.3663 | 0.54631 | 19.8689 | 9.8689 | 1427.5206 | 709.1196 | 25.2972 | 0.58978 | 2.2921 | SAND | #N/A | 35 | #N/A | 33.0338
| 71.864 | 71.857 | 19.5576 | 0.1071 | 0.6375 | 19.6851 | 0.54407 | 19.8896 | 9.8896 | 1429.2069 | 710.7061 | 25.687 | 0.58666 | 2.2851 | SAND | #N/A | 35 | #N/A | 33.1068
| 71.873 | 71.866 | 20.0103 | 0.1085 | 0.5902 | 20.1283 | 0.53904 | 19.9135 | 9.9135 | 1431.1058 | 712.5152 | 26.2412 | 0.5803 | 2.2747 | SAND | #N/A | 35 | #N/A | 33.2088
| 71.884 | 71.877 | 20.4243 | 0.1068 | 0.575 | 20.5393 | 0.51998 | 19.9029 | 9.9029 | 1430.5616 | 711.861 | 26.8434 | 0.55891 | 2.2588 | SAND | #N/A | 35 | #N/A | 33.3172
| 71.894 | 71.887 | 20.6988 | 0.1071 | 0.5595 | 20.8107 | 0.51464 | 19.9113 | 9.9113 | 1431.366 | 712.5653 | 27.1966 | 0.55265 | 2.2516 | SAND | #N/A | 35 | #N/A | 33.3797
| 71.904 | 71.897 | 20.9572 | 0.1067 | 0.515 | 21.0602 | 0.50664 | 19.9116 | 9.9116 | 1431.5845 | 712.6839 | 27.5418 | 0.54359 | 2.2435 | SAND | #N/A | 35 | #N/A | 33.4399
| 71.914 | 71.907 | 21.1197 | 0.1062 | 0.5282 | 21.2253 | 0.50035 | 19.9091 | 9.9091 | 1431.6071 | 712.6065 | 27.7765 | 0.53653 | 2.2378 | SAND | #N/A | 35 | #N/A | 33.4805
| 71.925 | 71.918 | 21.1756 | 0.1069 | 0.5124 | 21.2781 | 0.50239 | 19.9178 | 9.9178 | 1432.4499 | 713.3394 | 27.8207 | 0.53866 | 2.2379 | SAND | #N/A | 35 | #N/A | 33.4881
| 71.935 | 71.928 | 21.13 | 0.1038 | 0.5187 | 21.2337 | 0.48884 | 19.8825 | 9.8825 | 1430.1084 | 710.8976 | 27.8572 | 0.52415 | 2.2324 | SAND | #N/A | 35 | #N/A | 33.4943
| 71.944 | 71.937 | 21.018 | 0.1006 | 0.5184 | 21.1217 | 0.47629 | 19.8437 | 9.8437 | 1427.4972 | 708.1961 | 27.8089 | 0.51081 | 2.2284 | SAND | #N/A | 35 | #N/A | 33.486
| 71.954 | 71.947 | 20.9616 | 0.0975 | 0.5291 | 21.0674 | 0.4628 | 19.806 | 9.806 | 1424.9827 | 705.5813 | 27.8387 | 0.49637 | 2.2228 | SAND | #N/A | 35 | #N/A | 33.4911
| 71.995 | 71.988 | 20.49 | 0.0944 | 0.6324 | 20.6165 | 0.45789 | 19.7597 | 9.7597 | 1422.4584 | 702.6468 | 27.3167 | 0.49182 | 2.2286 | SAND | #N/A | 35 | #N/A | 33.4007
| 72.005 | 71.998 | 20.6937 | 0.0897 | 0.6262 | 20.8189 | 0.43086 | 19.7036 | 9.7036 | 1418.6195 | 698.7074 | 27.766 | 0.46236 | 2.2113 | SAND | #N/A | 35 | #N/A | 33.4786
| 72.016 | 72.009 | 20.8677 | 0.0862 | 0.6237 | 20.9924 | 0.41062 | 19.6602 | 9.6602 | 1415.7091 | 695.6868 | 28.1402 | 0.44032 | 2.1975 | SAND | #N/A | 35 | #N/A | 33.5426
| 72.026 | 72.019 | 21.0095 | 0.0875 | 0.6438 | 21.1383 | 0.41394 | 19.6804 | 9.6804 | 1417.3647 | 697.2424 | 28.2841 | 0.44369 | 2.1968 | SAND | #N/A | 35 | #N/A | 33.567
| 72.036 | 72.029 | 21.0887 | 0.0877 | 0.5877 | 21.2062 | 0.41356 | 19.6844 | 9.6844 | 1417.8447 | 697.6225 | 28.3655 | 0.44319 | 2.1955 | SAND | #N/A | 35 | #N/A | 33.5807
| 72.046 | 72.039 | 21.164 | 0.0863 | 0.6011 | 21.2842 | 0.40546 | 19.6669 | 9.6669 | 1416.7856 | 696.4632 | 28.5262 | 0.43438 | 2.1898 | SAND | #N/A | 35 | #N/A | 33.6077
| 72.057 | 72.05 | 21.178 | 0.0878 | 0.5847 | 21.2949 | 0.4123 | 19.6873 | 9.6873 | 1418.4719 | 698.0397 | 28.4747 | 0.44173 | 2.1934 | SAND | #N/A | 35 | #N/A | 33.599
| 72.067 | 72.06 | 21.1414 | 0.0885 | 0.5615 | 21.2537 | 0.4164 | 19.6959 | 9.6959 | 1419.2852 | 698.7531 | 28.3854 | 0.44619 | 2.1964 | SAND | #N/A | 35 | #N/A | 33.5841
| 72.076 | 72.069 | 21.0041 | 0.0896 | 0.5594 | 21.116 | 0.42432 | 19.7078 | 9.7078 | 1420.3232 | 699.7012 | 28.1487 | 0.45492 | 2.203 | SAND | #N/A | 35 | #N/A | 33.544
| 72.088 | 72.081 | 20.7809 | 0.0897 | 0.5468 | 20.8903 | 0.42939 | 19.7049 | 9.7049 | 1420.3512 | 699.6091 | 27.8297 | 0.46071 | 2.2098 | SAND | #N/A | 35 | #N/A | 33.4896
| 72.098 | 72.091 | 20.5147 | 0.0911 | 0.5489 | 20.6245 | 0.44171 | 19.7181 | 9.7181 | 1421.4966 | 700.6547 | 27.4072 | 0.47441 | 2.221 | SAND | #N/A | 35 | #N/A | 33.4165
| 72.108 | 72.101 | 20.1216 | 0.0907 | 0.5555 | 20.2327 | 0.44828 | 19.7054 | 9.7054 | 1420.7813 | 699.8392 | 26.8803 | 0.48214 | 2.2315 | SAND | #N/A | 35 | #N/A | 33.3238
| 72.119 | 72.112 | 20.075 | 0.0897 | 0.5731 | 20.1896 | 0.44429 | 19.6916 | 9.6916 | 1420.0005 | 698.9484 | 26.8541 | 0.4779 | 2.2303 | SAND | #N/A | 35 | #N/A | 33.3191
| 72.129 | 72.122 | 20.0744 | 0.088 | 0.5927 | 20.1929 | 0.4358 | 19.6692 | 9.6692 | 1418.5839 | 697.4316 | 26.9193 | 0.46872 | 2.226 | SAND | #N/A | 35 | #N/A | 33.3307
| 72.139 | 72.132 | 20.191 | 0.0874 | 0.5952 | 20.31 | 0.43033 | 19.6635 | 9.6635 | 1418.365 | 697.1126 | 27.0999 | 0.46264 | 2.2211 | SAND | #N/A | 35 | #N/A | 33.3626
| 72.149 | 72.142 | 20.2489 | 0.0916 | 0.6099 | 20.3709 | 0.44966 | 19.7197 | 9.7197 | 1422.6164 | 701.2644 | 27.0201 | 0.48342 | 2.2299 | SAND | #N/A | 35 | #N/A | 33.3486
| 72.16 | 72.153 | 20.5503 | 0.0987 | 0.6249 | 20.6753 | 0.47738 | 19.813 | 9.813 | 1429.5678 | 708.1065 | 27.1791 | 0.51284 | 2.2381 | SAND | #N/A | 35 | #N/A | 33.3766
| 72.169 | 72.162 | 20.8971 | 0.1033 | 0.6328 | 21.0237 | 0.49135 | 19.873 | 9.873 | 1434.0719 | 712.521 | 27.4933 | 0.52732 | 2.2386 | SAND | #N/A | 35 | #N/A | 33.4315
| 72.179 | 72.172 | 21.3462 | 0.1023 | 0.5855 | 21.4633 | 0.47663 | 19.8696 | 9.8696 | 1434.0312 | 712.3803 | 28.116 | 0.51075 | 2.224 | SAND | #N/A | 35 | #N/A | 33.5385
| 72.189 | 72.182 | 21.8088 | 0.1036 | 0.5648 | 21.9218 | 0.47259 | 19.8927 | 9.8927 | 1435.895 | 714.1443 | 28.6859 | 0.50571 | 2.2143 | SAND | #N/A | 35 | #N/A | 33.6344
| 72.2 | 72.193 | 22.2186 | 0.1044 | 0.5533 | 22.3293 | 0.46755 | 19.9089 | 9.9089 | 1437.2848 | 715.4241 | 29.2022 | 0.49971 | 2.2051 | SAND | #N/A | 35 | #N/A | 33.7196
| 72.21 | 72.203 | 22.4535 | 0.102 | 0.5082 | 22.5551 | 0.45223 | 19.8856 | 9.8856 | 1435.7989 | 713.8381 | 29.5856 | 0.48297 | 2.1938 | SAND | #N/A | 35 | #N/A | 33.7819
| 72.22 | 72.213 | 22.5662 | 0.1063 | 0.5054 | 22.6673 | 0.46896 | 19.9359 | 9.9359 | 1439.6342 | 717.5738 | 29.5825 | 0.50076 | 2.2004 | SAND | #N/A | 35 | #N/A | 33.7814
| 72.23 | 72.223 | 22.7459 | 0.1056 | 0.5042 | 22.8467 | 0.46221 | 19.9313 | 9.9313 | 1439.4967 | 717.3362 | 29.8427 | 0.49329 | 2.1942 | SAND | #N/A | 35 | #N/A | 33.8232
| 72.241 | 72.234 | 22.9784 | 0.1042 | 0.481 | 23.0746 | 0.45158 | 19.9195 | 9.9195 | 1438.8656 | 716.5951 | 30.1924 | 0.48161 | 2.1853 | SAND | #N/A | 35 | #N/A | 33.8789
| 72.25 | 72.243 | 23.0034 | 0.1021 | 0.5019 | 23.1038 | 0.44192 | 19.8961 | 9.8961 | 1437.3559 | 714.9952 | 30.3029 | 0.47124 | 2.1799 | SAND | #N/A | 35 | #N/A | 33.8963
| 72.26 | 72.253 | 22.9545 | 0.1011 | 0.4693 | 23.0484 | 0.43864 | 19.8836 | 9.8836 | 1436.6532 | 714.1923 | 30.2603 | 0.4678 | 2.1792 | SAND | #N/A | 35 | #N/A | 33.8896
| 72.271 | 72.264 | 22.8578 | 0.0997 | 0.4669 | 22.9512 | 0.4344 | 19.8656 | 9.8656 | 1435.5709 | 713 | 30.1762 | 0.46338 | 2.1786 | SAND | #N/A | 35 | #N/A | 33.8763
| 72.281 | 72.274 | 22.839 | 0.0979 | 0.4881 | 22.9366 | 0.42683 | 19.844 | 9.844 | 1434.2076 | 711.5365 | 30.2197 | 0.4553 | 2.1749 | SAND | #N/A | 35 | #N/A | 33.8832
| 72.291 | 72.284 | 22.8317 | 0.097 | 0.4979 | 22.9313 | 0.423 | 19.8331 | 9.8331 | 1433.6167 | 710.8455 | 30.2424 | 0.45121 | 2.1731 | SAND | #N/A | 35 | #N/A | 33.8868
| 72.302 | 72.295 | 22.7329 | 0.0981 | 0.5511 | 22.8431 | 0.42945 | 19.8448 | 9.8448 | 1434.6819 | 711.8008 | 30.0764 | 0.45823 | 2.178 | SAND | #N/A | 35 | #N/A | 33.8605
| 72.312 | 72.305 | 22.805 | 0.0946 | 0.5294 | 22.9109 | 0.4129 | 19.8034 | 9.8034 | 1431.8839 | 708.9025 | 30.2989 | 0.44043 | 2.1681 | SAND | #N/A | 35 | #N/A | 33.8957
| 72.321 | 72.314 | 22.9154 | 0.0865 | 0.5069 | 23.0168 | 0.37581 | 19.7002 | 9.7002 | 1424.6022 | 701.5301 | 30.7787 | 0.40061 | 2.1457 | SAND | #N/A | 35 | #N/A | 33.9708
| 72.332 | 72.325 | 23.0798 | 0.0832 | 0.5827 | 23.1963 | 0.35868 | 19.6577 | 9.6577 | 1421.7398 | 698.5574 | 31.1708 | 0.3821 | 2.1329 | SAND | #N/A | 35 | #N/A | 34.0312
| 72.342 | 72.335 | 23.1669 | 0.0841 | 0.5794 | 23.2828 | 0.36121 | 19.6717 | 9.6717 | 1422.9541 | 699.6718 | 31.243 | 0.38472 | 2.133 | SAND | #N/A | 35 | #N/A | 34.0423
| 72.351 | 72.344 | 23.3517 | 0.086 | 0.5645 | 23.4646 | 0.36651 | 19.701 | 9.701 | 1425.2463 | 701.8742 | 31.4007 | 0.39021 | 2.1333 | SAND | #N/A | 35 | #N/A | 34.0663
| 72.361 | 72.354 | 23.2799 | 0.0845 | 0.5998 | 23.3999 | 0.36111 | 19.6792 | 9.6792 | 1423.8723 | 700.4001 | 31.3763 | 0.38451 | 2.1312 | SAND | #N/A | 35 | #N/A | 34.0626
| 72.372 | 72.365 | 23.4122 | 0.0854 | 0.5823 | 23.5287 | 0.36296 | 19.6938 | 9.6938 | 1425.1431 | 701.5609 | 31.5062 | 0.38636 | 2.1304 | SAND | #N/A | 35 | #N/A | 34.0824
| 72.382 | 72.375 | 23.3161 | 0.087 | 0.6241 | 23.4409 | 0.37115 | 19.7141 | 9.7141 | 1426.8096 | 703.1276 | 31.3088 | 0.3952 | 2.1366 | SAND | #N/A | 35 | #N/A | 34.0523
| 72.392 | 72.385 | 23.3215 | 0.0851 | 0.6392 | 23.4493 | 0.36291 | 19.6884 | 9.6884 | 1425.1427 | 701.3605 | 31.4021 | 0.38639 | 2.1317 | SAND | #N/A | 35 | #N/A | 34.0665
| 72.402 | 72.395 | 23.3598 | 0.0867 | 0.6374 | 23.4873 | 0.36914 | 19.7108 | 9.7108 | 1426.9666 | 703.0845 | 31.3765 | 0.39301 | 2.1348 | SAND | #N/A | 35 | #N/A | 34.0626
| 72.413 | 72.406 | 23.3451 | 0.089 | 0.6194 | 23.469 | 0.37922 | 19.7412 | 9.7412 | 1429.3843 | 705.3925 | 31.2444 | 0.40382 | 2.1411 | SAND | #N/A | 35 | #N/A | 34.0425
| 72.422 | 72.415 | 23.3204 | 0.0911 | 0.6263 | 23.4457 | 0.38856 | 19.7682 | 9.7682 | 1431.5141 | 707.4325 | 31.1184 | 0.41382 | 2.1468 | SAND | #N/A | 35 | #N/A | 34.0232
| 72.432 | 72.425 | 23.4387 | 0.094 | 0.6108 | 23.5609 | 0.39897 | 19.8069 | 9.8069 | 1434.5119 | 710.3305 | 31.1494 | 0.42483 | 2.1509 | SAND | #N/A | 35 | #N/A | 34.0279
| 72.443 | 72.436 | 23.5304 | 0.0959 | 0.6269 | 23.6558 | 0.4054 | 19.8319 | 9.8319 | 1436.5433 | 712.2521 | 31.1957 | 0.43161 | 2.153 | SAND | #N/A | 35 | #N/A | 34.035
| 72.452 | 72.445 | 23.5817 | 0.0922 | 0.6207 | 23.7058 | 0.38893 | 19.7866 | 9.7866 | 1433.4392 | 709.0578 | 31.4113 | 0.41397 | 2.1431 | SAND | #N/A | 35 | #N/A | 34.0679
| 72.456 | 72.449 | 23.679 | 0.0942 | 0.6127 | 23.8015 | 0.39577 | 19.8133 | 9.8133 | 1435.4556 | 711.0343 | 31.4557 | 0.42117 | 2.1455 | SAND | #N/A | 35 | #N/A | 34.0747
| 72.473 | 72.466 | 23.3913 | 0.105 | 0.6613 | 23.5236 | 0.44636 | 19.936 | 9.936 | 1444.6827 | 720.0922 | 30.6612 | 0.47557 | 2.1769 | SAND | #N/A | 35 | #N/A | 33.9525
| 72.484 | 72.477 | 23.8359 | 0.0965 | 0.6278 | 23.9615 | 0.40273 | 19.8442 | 9.8442 | 1438.2502 | 713.5491 | 31.565 | 0.42845 | 2.147 | SAND | #N/A | 35 | #N/A | 34.0913
| 72.493 | 72.486 | 24.0335 | 0.0954 | 0.6262 | 24.1587 | 0.39489 | 19.834 | 9.834 | 1437.6866 | 712.8955 | 31.8715 | 0.41987 | 2.1397 | SAND | #N/A | 35 | #N/A | 34.1374
| 72.503 | 72.496 | 24.137 | 0.0975 | 0.6142 | 24.2598 | 0.4019 | 19.8612 | 9.8612 | 1439.8543 | 714.9633 | 31.9177 | 0.42726 | 2.1421 | SAND | #N/A | 35 | #N/A | 34.1443
| 72.512 | 72.505 | 24.2591 | 0.0979 | 0.6009 | 24.3793 | 0.40157 | 19.8679 | 9.8679 | 1440.5203 | 715.5394 | 32.058 | 0.42679 | 2.1402 | SAND | #N/A | 35 | #N/A | 34.1653
| 72.523 | 72.516 | 24.1942 | 0.0942 | 0.5841 | 24.311 | 0.38748 | 19.8216 | 9.8216 | 1437.3834 | 712.2921 | 32.1127 | 0.41183 | 2.1334 | SAND | #N/A | 35 | #N/A | 34.1734
| 72.532 | 72.525 | 24.2958 | 0.0918 | 0.6114 | 24.4181 | 0.37595 | 19.7931 | 9.7931 | 1435.4916 | 710.3101 | 32.3557 | 0.39943 | 2.1252 | SAND | #N/A | 35 | #N/A | 34.2095
| 72.541 | 72.534 | 24.3835 | 0.0923 | 0.5893 | 24.5014 | 0.37671 | 19.8008 | 9.8008 | 1436.2282 | 710.9568 | 32.4424 | 0.40017 | 2.1245 | SAND | #N/A | 35 | #N/A | 34.2222
| 72.55 | 72.543 | 24.4187 | 0.0903 | 0.5792 | 24.5345 | 0.36805 | 19.7756 | 9.7756 | 1434.5814 | 709.2198 | 32.5709 | 0.39091 | 2.119 | SAND | #N/A | 35 | #N/A | 34.2411
| 72.561 | 72.554 | 24.565 | 0.0896 | 0.5854 | 24.6821 | 0.36302 | 19.7688 | 9.7688 | 1434.3068 | 708.8352 | 32.7971 | 0.38541 | 2.1138 | SAND | #N/A | 35 | #N/A | 34.2742
| 72.571 | 72.564 | 24.6257 | 0.0893 | 0.624 | 24.7505 | 0.3608 | 19.766 | 9.766 | 1434.2977 | 708.726 | 32.8988 | 0.383 | 2.1115 | SAND | #N/A | 35 | #N/A | 34.289
| 72.58 | 72.573 | 24.6613 | 0.0864 | 0.6223 | 24.7858 | 0.34859 | 19.7278 | 9.7278 | 1431.7065 | 706.0446 | 33.0773 | 0.36996 | 2.1037 | SAND | #N/A | 35 | #N/A | 34.3148
| 72.59 | 72.583 | 24.6914 | 0.0852 | 0.6252 | 24.8164 | 0.34332 | 19.7119 | 9.7119 | 1430.7485 | 704.9865 | 33.1718 | 0.36433 | 2.1001 | SAND | #N/A | 35 | #N/A | 34.3285
| 72.601 | 72.594 | 24.7146 | 0.0844 | 0.6156 | 24.8377 | 0.33981 | 19.7012 | 9.7012 | 1430.1866 | 704.3145 | 33.2345 | 0.36057 | 2.0976 | SAND | #N/A | 35 | #N/A | 34.3375
| 72.61 | 72.603 | 24.704 | 0.0845 | 0.6209 | 24.8282 | 0.34034 | 19.7024 | 9.7024 | 1430.4538 | 704.4917 | 33.2122 | 0.36115 | 2.0981 | SAND | #N/A | 35 | #N/A | 34.3343
| 72.621 | 72.614 | 24.553 | 0.0853 | 0.6084 | 24.6747 | 0.3457 | 19.711 | 9.711 | 1431.2969 | 705.2248 | 32.9588 | 0.36699 | 2.1038 | SAND | #N/A | 35 | #N/A | 34.2977
| 72.631 | 72.624 | 24.4561 | 0.0856 | 0.6156 | 24.5792 | 0.34826 | 19.7136 | 9.7136 | 1431.6829 | 705.5109 | 32.8096 | 0.3698 | 2.1069 | SAND | #N/A | 35 | #N/A | 34.276
| 72.64 | 72.633 | 24.2685 | 0.0872 | 0.6236 | 24.3932 | 0.35748 | 19.7324 | 9.7324 | 1433.2219 | 706.9601 | 32.4771 | 0.37979 | 2.1153 | SAND | #N/A | 35 | #N/A | 34.2273
| 72.651 | 72.644 | 24.0281 | 0.086 | 0.6189 | 24.1519 | 0.35608 | 19.7122 | 9.7122 | 1431.9763 | 705.6043 | 32.1992 | 0.37852 | 2.1183 | SAND | #N/A | 35 | #N/A | 34.1863
| 72.66 | 72.653 | 23.6575 | 0.086 | 0.6263 | 23.7828 | 0.36161 | 19.7062 | 9.7062 | 1431.7164 | 705.2543 | 31.6922 | 0.38477 | 2.1273 | SAND | #N/A | 35 | #N/A | 34.1105
| 72.67 | 72.663 | 23.4383 | 0.0881 | 0.6275 | 23.5638 | 0.37388 | 19.7309 | 9.7309 | 1433.7063 | 707.1444 | 31.295 | 0.3981 | 2.138 | SAND | #N/A | 35 | #N/A | 34.0502
| 72.68 | 72.673 | 23.1031 | 0.089 | 0.6482 | 23.2327 | 0.38308 | 19.7373 | 9.7373 | 1434.3678 | 707.706 | 30.8015 | 0.40829 | 2.1486 | SAND | #N/A | 35 | #N/A | 33.9743
| 72.69 | 72.683 | 23.0132 | 0.0869 | 0.6302 | 23.1392 | 0.37555 | 19.7077 | 9.7077 | 1432.4155 | 705.6535 | 30.7613 | 0.40033 | 2.1459 | SAND | #N/A | 35 | #N/A | 33.9681
| 72.7 | 72.693 | 22.6419 | 0.087 | 0.6434 | 22.7706 | 0.38207 | 19.7028 | 9.7028 | 1432.2543 | 705.3922 | 30.2503 | 0.40772 | 2.1556 | SAND | #N/A | 35 | #N/A | 33.888
| 72.71 | 72.703 | 22.4121 | 0.0907 | 0.6587 | 22.5438 | 0.40233 | 19.7477 | 9.7477 | 1435.7176 | 708.7558 | 29.7819 | 0.42969 | 2.1707 | SAND | #N/A | 35 | #N/A | 33.8135
| 72.72 | 72.713 | 22.2642 | 0.0903 | 0.6684 | 22.3979 | 0.40316 | 19.74 | 9.74 | 1435.3536 | 708.2918 | 29.5959 | 0.43077 | 2.1737 | SAND | #N/A | 35 | #N/A | 33.7835
| 72.729 | 72.722 | 22.166 | 0.0911 | 0.6641 | 22.2988 | 0.40854 | 19.7486 | 9.7486 | 1436.1574 | 709.0057 | 29.4252 | 0.43667 | 2.1783 | SAND | #N/A | 35 | #N/A | 33.7559
| 72.74 | 72.733 | 22.2111 | 0.0913 | 0.6379 | 22.3387 | 0.40871 | 19.7519 | 9.7519 | 1436.6125 | 709.3507 | 29.4665 | 0.4368 | 2.1778 | SAND | #N/A | 35 | #N/A | 33.7626
| 72.749 | 72.742 | 22.0722 | 0.0923 | 0.6409 | 22.2004 | 0.41576 | 19.7622 | 9.7622 | 1437.5428 | 710.1912 | 29.2356 | 0.44454 | 2.184 | SAND | #N/A | 35 | #N/A | 33.725
| 72.76 | 72.753 | 21.9946 | 0.0926 | 0.6061 | 22.1158 | 0.4187 | 19.7645 | 9.7645 | 1437.9285 | 710.4669 | 29.1047 | 0.44782 | 2.187 | SAND | #N/A | 35 | #N/A | 33.7036
| 72.769 | 72.762 | 21.9435 | 0.0949 | 0.6504 | 22.0736 | 0.42993 | 19.7925 | 9.7925 | 1440.1453 | 712.5939 | 28.9554 | 0.45993 | 2.1937 | SAND | #N/A | 35 | #N/A | 33.679
| 72.778 | 72.771 | 21.813 | 0.0968 | 0.653 | 21.9436 | 0.44113 | 19.8135 | 9.8135 | 1441.847 | 714.2057 | 28.7057 | 0.47215 | 2.2017 | SAND | #N/A | 35 | #N/A | 33.6376
| 72.789 | 72.782 | 21.8697 | 0.0951 | 0.6282 | 21.9953 | 0.43236 | 19.7936 | 9.7936 | 1440.6198 | 712.8684 | 28.8338 | 0.46267 | 2.1964 | SAND | #N/A | 35 | #N/A | 33.6589
| 72.798 | 72.791 | 21.8569 | 0.0953 | 0.6374 | 21.9844 | 0.43349 | 19.7959 | 9.7959 | 1440.9631 | 713.1217 | 28.8077 | 0.4639 | 2.1972 | SAND | #N/A | 35 | #N/A | 33.6546
| 72.807 | 72.8 | 21.9276 | 0.0958 | 0.6131 | 22.0502 | 0.43446 | 19.8032 | 9.8032 | 1441.6731 | 713.7417 | 28.874 | 0.46486 | 2.1967 | SAND | #N/A | 35 | #N/A | 33.6656
| 72.817 | 72.81 | 21.8244 | 0.096 | 0.6259 | 21.9496 | 0.43737 | 19.8039 | 9.8039 | 1441.919 | 713.8876 | 28.7267 | 0.46812 | 2.1999 | SAND | #N/A | 35 | #N/A | 33.6411
| 72.827 | 72.82 | 21.8537 | 0.0972 | 0.6241 | 21.9785 | 0.44225 | 19.8189 | 9.8189 | 1443.2153 | 715.084 | 28.7173 | 0.47333 | 2.202 | SAND | #N/A | 35 | #N/A | 33.6396
| 72.837 | 72.83 | 21.9062 | 0.0959 | 0.6374 | 22.0337 | 0.43524 | 19.8041 | 9.8041 | 1442.3349 | 714.1035 | 28.8352 | 0.46573 | 2.1975 | SAND | #N/A | 35 | #N/A | 33.6592
| 72.846 | 72.839 | 22.0681 | 0.0937 | 0.6259 | 22.1933 | 0.4222 | 19.7797 | 9.7797 | 1440.7364 | 712.4149 | 29.1299 | 0.45151 | 2.1881 | SAND | #N/A | 35 | #N/A | 33.7077
| 72.856 | 72.849 | 22.115 | 0.0927 | 0.6258 | 22.2402 | 0.41681 | 19.768 | 9.768 | 1440.0778 | 711.6561 | 29.2277 | 0.44567 | 2.1845 | SAND | #N/A | 35 | #N/A | 33.7237
| 72.866 | 72.859 | 22.2029 | 0.0924 | 0.6296 | 22.3288 | 0.41381 | 19.7657 | 9.7657 | 1440.1118 | 711.5902 | 29.355 | 0.44234 | 2.1815 | SAND | #N/A | 35 | #N/A | 33.7445
| 72.876 | 72.869 | 22.3167 | 0.0934 | 0.6413 | 22.445 | 0.41613 | 19.7804 | 9.7804 | 1441.377 | 712.7555 | 29.4681 | 0.44469 | 2.1808 | SAND | #N/A | 35 | #N/A | 33.7629
| 72.885 | 72.878 | 22.39 | 0.0959 | 0.6335 | 22.5167 | 0.42591 | 19.8126 | 9.8126 | 1443.9032 | 715.1919 | 29.4645 | 0.45509 | 2.1849 | SAND | #N/A | 35 | #N/A | 33.7623
| 72.895 | 72.888 | 22.4902 | 0.0969 | 0.623 | 22.6148 | 0.42848 | 19.8265 | 9.8265 | 1445.1118 | 716.3006 | 29.5542 | 0.45773 | 2.1847 | SAND | #N/A | 35 | #N/A | 33.7768
| 72.904 | 72.897 | 22.6559 | 0.1011 | 0.6317 | 22.7822 | 0.44377 | 19.8791 | 9.8791 | 1449.1273 | 720.2265 | 29.62 | 0.47391 | 2.19 | SAND | #N/A | 35 | #N/A | 33.7874
| 72.914 | 72.907 | 22.8536 | 0.0991 | 0.6442 | 22.9824 | 0.4312 | 19.8591 | 9.8591 | 1447.8673 | 718.8663 | 29.9563 | 0.46019 | 2.1803 | SAND | #N/A | 35 | #N/A | 33.8414
| 72.924 | 72.917 | 23.0862 | 0.0953 | 0.6505 | 23.2163 | 0.41049 | 19.8172 | 9.8172 | 1445.0113 | 715.91 | 30.4106 | 0.43773 | 2.1656 | SAND | #N/A | 35 | #N/A | 33.9133
| 72.934 | 72.927 | 23.2144 | 0.0938 | 0.6394 | 23.3423 | 0.40185 | 19.8007 | 9.8007 | 1444.0071 | 714.8057 | 30.6353 | 0.42834 | 2.1589 | SAND | #N/A | 35 | #N/A | 33.9484
| 72.943 | 72.936 | 23.4335 | 0.0931 | 0.6516 | 23.5638 | 0.3951 | 19.7956 | 9.7956 | 1443.8139 | 714.5225 | 30.9577 | 0.42089 | 2.1517 | SAND | #N/A | 35 | #N/A | 33.9985
| 72.953 | 72.946 | 23.5668 | 0.0932 | 0.648 | 23.6964 | 0.39331 | 19.7991 | 9.7991 | 1444.2637 | 714.8723 | 31.1274 | 0.41884 | 2.1487 | SAND | #N/A | 35 | #N/A | 34.0246
| 72.961 | 72.954 | 23.6237 | 0.0946 | 0.6511 | 23.7539 | 0.39825 | 19.8175 | 9.8175 | 1445.7667 | 716.2954 | 31.1438 | 0.42406 | 2.1506 | SAND | #N/A | 35 | #N/A | 34.0271
| 72.97 | 72.963 | 23.6174 | 0.0931 | 0.6538 | 23.7482 | 0.39203 | 19.7987 | 9.7987 | 1444.5707 | 715.0093 | 31.1934 | 0.41742 | 2.1473 | SAND | #N/A | 35 | #N/A | 34.0347
| 72.979 | 72.972 | 23.6483 | 0.0933 | 0.6666 | 23.7816 | 0.39232 | 19.8017 | 9.8017 | 1444.9726 | 715.3212 | 31.226 | 0.4177 | 2.147 | SAND | #N/A | 35 | #N/A | 34.0397
| 72.988 | 72.981 | 23.5451 | 0.0924 | 0.6664 | 23.6784 | 0.39023 | 19.7887 | 9.7887 | 1444.1972 | 714.4557 | 31.1204 | 0.41558 | 2.1475 | SAND | #N/A | 35 | #N/A | 34.0235
| 72.996 | 72.989 | 23.6241 | 0.0931 | 0.6587 | 23.7558 | 0.3919 | 19.7988 | 9.7988 | 1445.0947 | 715.2732 | 31.1919 | 0.41729 | 2.1473 | SAND | #N/A | 35 | #N/A | 34.0345
| 73.006 | 72.999 | 23.5215 | 0.0932 | 0.662 | 23.6539 | 0.39402 | 19.7984 | 9.7984 | 1445.2618 | 715.3404 | 31.0463 | 0.41966 | 2.1501 | SAND | #N/A | 35 | #N/A | 34.0121
| 73.015 | 73.008 | 23.4952 | 0.0918 | 0.6737 | 23.6299 | 0.38849 | 19.7802 | 9.7802 | 1444.1154 | 714.1038 | 31.0681 | 0.41378 | 2.1474 | SAND | #N/A | 35 | #N/A | 34.0155
| 73.025 | 73.018 | 23.4541 | 0.0888 | 0.6501 | 23.5841 | 0.37652 | 19.7405 | 9.7405 | 1441.413 | 711.3012 | 31.1299 | 0.40103 | 2.1414 | SAND | #N/A | 35 | #N/A | 34.0249
| 73.036 | 73.029 | 23.3548 | 0.09 | 0.6743 | 23.4897 | 0.38315 | 19.7547 | 9.7547 | 1442.665 | 712.4433 | 30.9456 | 0.40822 | 2.1467 | SAND | #N/A | 35 | #N/A | 33.9966
| 73.045 | 73.038 | 23.3933 | 0.0909 | 0.663 | 23.5259 | 0.38638 | 19.767 | 9.767 | 1443.739 | 713.4274 | 30.9522 | 0.41164 | 2.148 | SAND | #N/A | 35 | #N/A | 33.9976
| 73.054 | 73.047 | 23.451 | 0.0914 | 0.6612 | 23.5832 | 0.38756 | 19.7743 | 9.7743 | 1444.4563 | 714.0547 | 31.0043 | 0.41285 | 2.1479 | SAND | #N/A | 35 | #N/A | 34.0056
| 73.064 | 73.057 | 23.4616 | 0.0917 | 0.6618 | 23.594 | 0.38866 | 19.7784 | 9.7784 | 1444.9477 | 714.4462 | 31.0017 | 0.41401 | 2.1484 | SAND | #N/A | 35 | #N/A | 34.0052
| 73.073 | 73.066 | 23.5027 | 0.0915 | 0.6734 | 23.6374 | 0.3871 | 19.7765 | 9.7765 | 1444.9912 | 714.3996 | 31.0644 | 0.4123 | 2.1469 | SAND | #N/A | 35 | #N/A | 34.0149
| 73.082 | 73.075 | 23.5604 | 0.0935 | 0.669 | 23.6942 | 0.39461 | 19.8028 | 9.8028 | 1447.0905 | 716.4091 | 31.0536 | 0.42028 | 2.1503 | SAND | #N/A | 35 | #N/A | 34.0132
| 73.091 | 73.084 | 23.5643 | 0.094 | 0.6628 | 23.6969 | 0.39668 | 19.8091 | 9.8091 | 1447.729 | 716.9577 | 31.0327 | 0.42249 | 2.1514 | SAND | #N/A | 35 | #N/A | 34.01
| 73.101 | 73.094 | 23.6252 | 0.0929 | 0.6643 | 23.7581 | 0.39103 | 19.7963 | 9.7963 | 1446.9919 | 716.1204 | 31.1555 | 0.41639 | 2.1474 | SAND | #N/A | 35 | #N/A | 34.0289
| 73.11 | 73.103 | 23.587 | 0.0936 | 0.6667 | 23.7203 | 0.3946 | 19.8045 | 9.8045 | 1447.7681 | 716.8068 | 31.0719 | 0.42025 | 2.15 | SAND | #N/A | 35 | #N/A | 34.0161
| 73.12 | 73.113 | 23.5485 | 0.0947 | 0.6624 | 23.681 | 0.3999 | 19.8175 | 9.8175 | 1448.9204 | 717.8591 | 30.9699 | 0.42596 | 2.1536 | SAND | #N/A | 35 | #N/A | 34.0003
| 73.129 | 73.122 | 23.508 | 0.0935 | 0.6487 | 23.6377 | 0.39555 | 19.8019 | 9.8019 | 1447.9531 | 716.8017 | 30.9567 | 0.42137 | 2.1519 | SAND | #N/A | 35 | #N/A | 33.9983
| 73.139 | 73.132 | 23.4282 | 0.0934 | 0.6666 | 23.5615 | 0.39641 | 19.7994 | 9.7994 | 1447.967 | 716.7156 | 30.854 | 0.42237 | 2.1537 | SAND | #N/A | 35 | #N/A | 33.9824
| 73.148 | 73.141 | 23.3473 | 0.0928 | 0.6713 | 23.4816 | 0.3952 | 19.7905 | 9.7905 | 1447.4953 | 716.1538 | 30.7672 | 0.42117 | 2.1543 | SAND | #N/A | 35 | #N/A | 33.969
| 73.157 | 73.15 | 23.3593 | 0.0937 | 0.6676 | 23.4928 | 0.39885 | 19.802 | 9.802 | 1448.515 | 717.0836 | 30.7416 | 0.42505 | 2.1562 | SAND | #N/A | 35 | #N/A | 33.965
| 73.167 | 73.16 | 23.2371 | 0.0941 | 0.6526 | 23.3676 | 0.40269 | 19.8049 | 9.8049 | 1448.9256 | 717.3942 | 30.5532 | 0.42931 | 2.1604 | SAND | #N/A | 35 | #N/A | 33.9356
| 73.177 | 73.17 | 23.294 | 0.0919 | 0.6522 | 23.4244 | 0.39233 | 19.7781 | 9.7781 | 1447.1634 | 715.5318 | 30.7146 | 0.41816 | 2.1538 | SAND | #N/A | 35 | #N/A | 33.9608
| 73.186 | 73.179 | 23.244 | 0.0923 | 0.6693 | 23.3779 | 0.39482 | 19.7824 | 9.7824 | 1447.6571 | 715.9356 | 30.6315 | 0.42088 | 2.156 | SAND | #N/A | 35 | #N/A | 33.9479
| 73.196 | 73.189 | 23.1879 | 0.0936 | 0.669 | 23.3217 | 0.40134 | 19.7979 | 9.7979 | 1448.9865 | 717.165 | 30.4989 | 0.42793 | 2.1605 | SAND | #N/A | 35 | #N/A | 33.9271
| 73.204 | 73.197 | 23.1262 | 0.0967 | 0.6601 | 23.2582 | 0.41577 | 19.835 | 9.835 | 1451.8635 | 719.9623 | 30.2882 | 0.44345 | 2.1694 | SAND | #N/A | 35 | #N/A | 33.894
| 73.214 | 73.207 | 23.112 | 0.0993 | 0.6647 | 23.2449 | 0.42719 | 19.8659 | 9.8659 | 1454.3231 | 722.3221 | 30.1675 | 0.4557 | 2.1758 | SAND | #N/A | 35 | #N/A | 33.8749
| 73.223 | 73.216 | 23.0344 | 0.1018 | 0.6623 | 23.1669 | 0.43942 | 19.8937 | 9.8937 | 1456.5403 | 724.4495 | 29.968 | 0.4689 | 2.1834 | SAND | #N/A | 35 | #N/A | 33.8432
| 73.233 | 73.226 | 23.023 | 0.1044 | 0.6702 | 23.157 | 0.45083 | 19.9231 | 9.9231 | 1458.8925 | 726.702 | 29.8584 | 0.48115 | 2.1895 | SAND | #N/A | 35 | #N/A | 33.8257
| 73.242 | 73.235 | 22.9293 | 0.1057 | 0.6543 | 23.0602 | 0.45837 | 19.936 | 9.936 | 1460.0145 | 727.7341 | 29.6814 | 0.48935 | 2.1949 | SAND | #N/A | 35 | #N/A | 33.7973
| 73.252 | 73.245 | 22.9614 | 0.1066 | 0.6577 | 23.0929 | 0.46161 | 19.9465 | 9.9465 | 1460.9828 | 728.6024 | 29.6897 | 0.49279 | 2.196 | SAND | #N/A | 35 | #N/A | 33.7987
| 73.261 | 73.254 | 22.8904 | 0.1076 | 0.654 | 23.0212 | 0.4674 | 19.9563 | 9.9563 | 1461.8752 | 729.4049 | 29.5574 | 0.49909 | 2.2001 | SAND | #N/A | 35 | #N/A | 33.7773
| 73.271 | 73.264 | 22.9124 | 0.1074 | 0.6366 | 23.0397 | 0.46615 | 19.9544 | 9.9544 | 1461.938 | 729.3677 | 29.5842 | 0.49773 | 2.1992 | SAND | #N/A | 35 | #N/A | 33.7817
| 73.28 | 73.273 | 22.9478 | 0.1106 | 0.6664 | 23.0811 | 0.47918 | 19.9895 | 9.9895 | 1464.6915 | 732.0315 | 29.5293 | 0.51165 | 2.205 | SAND | #N/A | 35 | #N/A | 33.7728
| 73.29 | 73.283 | 22.8535 | 0.1114 | 0.6629 | 22.9861 | 0.48464 | 19.9964 | 9.9964 | 1465.3926 | 732.6326 | 29.3745 | 0.51764 | 2.2092 | SAND | #N/A | 35 | #N/A | 33.7477
| 73.3 | 73.293 | 22.6273 | 0.1099 | 0.6767 | 22.7626 | 0.48281 | 19.9766 | 9.9766 | 1464.1477 | 731.2875 | 29.1246 | 0.516 | 2.212 | SAND | #N/A | 35 | #N/A | 33.7069
| 73.31 | 73.303 | 22.7526 | 0.1182 | 0.634 | 22.8794 | 0.51662 | 20.064 | 10.064 | 1470.7522 | 737.7926 | 29.0172 | 0.55211 | 2.226 | SAND | #N/A | 35 | #N/A | 33.6892
| 73.319 | 73.312 | 22.7936 | 0.125 | 0.6586 | 22.9253 | 0.54525 | 20.1304 | 10.1304 | 1475.7987 | 742.7496 | 28.8785 | 0.58276 | 2.2381 | SAND | #N/A | 35 | #N/A | 33.6663
| 73.33 | 73.323 | 22.9213 | 0.1255 | 0.6767 | 23.0566 | 0.54431 | 20.1373 | 10.1373 | 1476.5271 | 743.368 | 29.0302 | 0.58155 | 2.2356 | SAND | #N/A | 35 | #N/A | 33.6913
| 73.339 | 73.332 | 23.027 | 0.1222 | 0.6812 | 23.1632 | 0.52756 | 20.1079 | 10.1079 | 1474.5492 | 741.3 | 29.2576 | 0.56343 | 2.2266 | SAND | #N/A | 35 | #N/A | 33.7286
| 73.349 | 73.342 | 23.1401 | 0.1235 | 0.6769 | 23.2755 | 0.5306 | 20.1222 | 10.1222 | 1475.7989 | 742.4498 | 29.3618 | 0.56652 | 2.2262 | SAND | #N/A | 35 | #N/A | 33.7456
| 73.359 | 73.352 | 23.3034 | 0.1225 | 0.688 | 23.441 | 0.52259 | 20.1154 | 10.1154 | 1475.504 | 742.0548 | 29.6009 | 0.55769 | 2.2201 | SAND | #N/A | 35 | #N/A | 33.7844
| 73.369 | 73.362 | 23.3967 | 0.1228 | 0.6785 | 23.5324 | 0.52183 | 20.1198 | 10.1198 | 1476.0272 | 742.478 | 29.7064 | 0.55676 | 2.2184 | SAND | #N/A | 35 | #N/A | 33.8014
| 73.379 | 73.372 | 23.491 | 0.1232 | 0.6758 | 23.6262 | 0.52146 | 20.1251 | 10.1251 | 1476.6222 | 742.9731 | 29.812 | 0.55622 | 2.2168 | SAND | #N/A | 35 | #N/A | 33.8183
| 73.389 | 73.382 | 23.5005 | 0.1245 | 0.6763 | 23.6358 | 0.52674 | 20.1376 | 10.1376 | 1477.7383 | 743.9893 | 29.7827 | 0.56187 | 2.2191 | SAND | #N/A | 35 | #N/A | 33.8136
| 73.398 | 73.391 | 23.6172 | 0.1259 | 0.6732 | 23.7518 | 0.53006 | 20.1526 | 10.1526 | 1479.0224 | 745.1835 | 29.889 | 0.56526 | 2.2188 | SAND | #N/A | 35 | #N/A | 33.8306
| 73.408 | 73.401 | 23.6505 | 0.1266 | 0.6698 | 23.7845 | 0.53228 | 20.1597 | 10.1597 | 1479.7405 | 745.8016 | 29.907 | 0.56759 | 2.2194 | SAND | #N/A | 35 | #N/A | 33.8335
| 73.417 | 73.41 | 23.6123 | 0.1299 | 0.6637 | 23.745 | 0.54706 | 20.1892 | 10.1892 | 1482.0894 | 748.0607 | 29.7609 | 0.58348 | 2.2266 | SAND | #N/A | 35 | #N/A | 33.8101
| 73.428 | 73.421 | 23.7017 | 0.1335 | 0.6655 | 23.8348 | 0.56011 | 20.2227 | 10.2227 | 1484.7733 | 750.6348 | 29.7748 | 0.59731 | 2.2309 | SAND | #N/A | 35 | #N/A | 33.8123
| 73.437 | 73.43 | 23.7688 | 0.1345 | 0.677 | 23.9042 | 0.56266 | 20.2326 | 10.2326 | 1485.6813 | 751.4529 | 29.8336 | 0.59995 | 2.231 | SAND | #N/A | 35 | #N/A | 33.8218
| 73.447 | 73.44 | 23.9136 | 0.1341 | 0.683 | 24.0502 | 0.55758 | 20.2315 | 10.2315 | 1485.8019 | 751.4735 | 30.0269 | 0.5943 | 2.2267 | SAND | #N/A | 35 | #N/A | 33.8526
| 73.457 | 73.45 | 24.0925 | 0.1241 | 0.6901 | 24.2305 | 0.51216 | 20.1436 | 10.1436 | 1479.544 | 745.115 | 30.5335 | 0.54547 | 2.2038 | SAND | #N/A | 35 | #N/A | 33.9325
| 73.467 | 73.46 | 24.3037 | 0.1218 | 0.6866 | 24.441 | 0.49834 | 20.125 | 10.125 | 1478.3824 | 743.8532 | 30.8698 | 0.53043 | 2.1942 | SAND | #N/A | 35 | #N/A | 33.9849
| 73.476 | 73.469 | 24.6281 | 0.1212 | 0.6787 | 24.7638 | 0.48942 | 20.1243 | 10.1243 | 1478.5149 | 743.8957 | 31.3019 | 0.5205 | 2.1852 | SAND | #N/A | 35 | #N/A | 34.0513
| 73.486 | 73.479 | 24.8795 | 0.1216 | 0.6778 | 25.0151 | 0.48611 | 20.1321 | 10.1321 | 1479.2899 | 744.5708 | 31.6098 | 0.51666 | 2.18 | SAND | #N/A | 35 | #N/A | 34.098
| 73.494 | 73.487 | 25.1501 | 0.1224 | 0.6923 | 25.2886 | 0.48401 | 20.1441 | 10.1441 | 1480.3283 | 745.5294 | 31.9347 | 0.51411 | 2.1751 | SAND | #N/A | 35 | #N/A | 34.1469
| 73.504 | 73.497 | 25.4355 | 0.1216 | 0.6748 | 25.5705 | 0.47555 | 20.1407 | 10.1407 | 1480.2831 | 745.3841 | 32.3191 | 0.50477 | 2.167 | SAND | #N/A | 35 | #N/A | 34.2041
| 73.512 | 73.505 | 25.7412 | 0.1209 | 0.6825 | 25.8777 | 0.4672 | 20.1386 | 10.1386 | 1480.2898 | 745.3108 | 32.7345 | 0.49554 | 2.1586 | SAND | #N/A | 35 | #N/A | 34.2651
| 73.522 | 73.515 | 25.9916 | 0.1198 | 0.6766 | 26.1269 | 0.45853 | 20.1317 | 10.1317 | 1479.9787 | 744.8996 | 33.0876 | 0.48606 | 2.1508 | SAND | #N/A | 35 | #N/A | 34.3163
| 73.531 | 73.524 | 26.2021 | 0.1189 | 0.6786 | 26.3378 | 0.45144 | 20.126 | 10.126 | 1479.7408 | 744.5717 | 33.3857 | 0.47832 | 2.1443 | SAND | #N/A | 35 | #N/A | 34.3592
| 73.541 | 73.534 | 26.3687 | 0.1192 | 0.6702 | 26.5027 | 0.44976 | 20.1314 | 10.1314 | 1480.3387 | 745.0697 | 33.584 | 0.47637 | 2.1412 | SAND | #N/A | 35 | #N/A | 34.3875
| 73.55 | 73.543 | 26.4533 | 0.1177 | 0.6708 | 26.5875 | 0.44269 | 20.1177 | 10.1177 | 1479.5196 | 744.1604 | 33.74 | 0.46878 | 2.1365 | SAND | #N/A | 35 | #N/A | 34.4096
| 73.56 | 73.553 | 26.5401 | 0.1174 | 0.6714 | 26.6744 | 0.44012 | 20.116 | 10.116 | 1479.5945 | 744.1353 | 33.8578 | 0.46597 | 2.134 | SAND | #N/A | 35 | #N/A | 34.4262
| 73.57 | 73.563 | 26.572 | 0.1183 | 0.6755 | 26.7071 | 0.44295 | 20.1255 | 10.1255 | 1480.4896 | 744.9305 | 33.8644 | 0.46895 | 2.1351 | SAND | #N/A | 35 | #N/A | 34.4272
| 73.579 | 73.572 | 26.5485 | 0.1174 | 0.6736 | 26.6832 | 0.43998 | 20.1162 | 10.1162 | 1479.9862 | 744.337 | 33.86 | 0.46581 | 2.1339 | SAND | #N/A | 35 | #N/A | 34.4266
| 73.589 | 73.582 | 26.4466 | 0.1152 | 0.6685 | 26.5803 | 0.4334 | 20.0925 | 10.0925 | 1478.444 | 742.6947 | 33.7984 | 0.45893 | 2.132 | SAND | #N/A | 35 | #N/A | 34.4179
| 73.599 | 73.592 | 26.236 | 0.1125 | 0.6833 | 26.3727 | 0.42658 | 20.0616 | 10.0616 | 1476.3728 | 740.5232 | 33.6199 | 0.45187 | 2.1313 | SAND | #N/A | 35 | #N/A | 34.3926
| 73.609 | 73.602 | 26.0342 | 0.1115 | 0.6721 | 26.1686 | 0.42608 | 20.0481 | 10.0481 | 1475.5794 | 739.6297 | 33.3857 | 0.45154 | 2.1339 | SAND | #N/A | 35 | #N/A | 34.3592
| 73.619 | 73.612 | 25.632 | 0.1101 | 0.6659 | 25.7652 | 0.42732 | 20.0272 | 10.0272 | 1474.2421 | 738.1923 | 32.906 | 0.45326 | 2.1404 | SAND | #N/A | 35 | #N/A | 34.29
| 73.629 | 73.622 | 25.0917 | 0.11 | 0.668 | 25.2253 | 0.43607 | 20.0179 | 10.0179 | 1473.7546 | 737.6047 | 32.2009 | 0.46313 | 2.1528 | SAND | #N/A | 35 | #N/A | 34.1866
| 73.638 | 73.631 | 24.3269 | 0.112 | 0.6701 | 24.4609 | 0.45787 | 20.027 | 10.027 | 1474.6049 | 738.3651 | 31.1314 | 0.48725 | 2.1753 | SAND | #N/A | 35 | #N/A | 34.0252
| 73.648 | 73.641 | 23.2206 | 0.1163 | 0.6809 | 23.3568 | 0.49793 | 20.0531 | 10.0531 | 1476.7289 | 740.3892 | 29.5521 | 0.53153 | 2.2117 | SAND | #N/A | 35 | #N/A | 33.7765
| 73.658 | 73.651 | 22.4404 | 0.1156 | 0.6718 | 22.5748 | 0.51208 | 20.0327 | 10.0327 | 1475.4277 | 738.9879 | 28.5517 | 0.54788 | 2.2309 | SAND | #N/A | 35 | #N/A | 33.6119
| 73.669 | 73.662 | 21.4261 | 0.1183 | 0.6807 | 21.5622 | 0.54864 | 20.0418 | 10.0418 | 1476.321 | 739.7713 | 27.1515 | 0.58897 | 2.2642 | SAND | #N/A | 35 | #N/A | 33.3717
| 73.678 | 73.671 | 20.386 | 0.1226 | 0.6738 | 20.5208 | 0.59744 | 20.0643 | 10.0643 | 1478.1601 | 741.5205 | 25.6805 | 0.64382 | 2.303 | SAND | #N/A | 35 | #N/A | 33.1056
| 73.689 | 73.682 | 18.9812 | 0.126 | 0.6686 | 19.1149 | 0.65917 | 20.0687 | 10.0687 | 1478.7004 | 741.9509 | 23.7701 | 0.71444 | 2.3533 | SAND | #N/A | 35 | #N/A | 32.7363
| 73.698 | 73.691 | 18.2019 | 0.1411 | 0.6433 | 18.3306 | 0.76975 | 20.185 | 10.185 | 1487.4546 | 750.6159 | 22.439 | 0.83773 | 2.4077 | SAND | #N/A | 35 | #N/A | 32.461
| 73.709 | 73.702 | 17.4615 | 0.1569 | 0.6193 | 17.5854 | 0.89222 | 20.2933 | 10.2933 | 1495.6539 | 758.706 | 21.2068 | 0.97516 | 2.461 | SAND | #N/A | 35 | #N/A | 32.1912
| 73.718 | 73.711 | 17.086 | 0.1636 | 0.6343 | 17.2129 | 0.95045 | 20.3339 | 10.3339 | 1498.834 | 761.7963 | 20.6276 | 1.0411 | 2.4855 | SAND | #N/A | 35 | #N/A | 32.0589
| 73.729 | 73.722 | 16.7736 | 0.1766 | 0.6624 | 16.9061 | 1.0446 | 20.4166 | 10.4166 | 1505.1494 | 768.0023 | 20.0532 | 1.1467 | 2.5172 | SAND | #N/A | 35 | #N/A | 31.924
| 73.738 | 73.731 | 16.8327 | 0.1909 | 0.6717 | 16.967 | 1.1251 | 20.5093 | 10.5093 | 1512.1686 | 774.9321 | 19.9435 | 1.2352 | 2.5358 | SAND | #N/A | 35 | #N/A | 31.8978
| 73.748 | 73.741 | 17.0864 | 0.2164 | 0.6962 | 17.2256 | 1.2563 | 20.6622 | 10.6622 | 1523.651 | 786.3156 | 19.9691 | 1.3782 | 2.5603 | SAND | #N/A | 35 | #N/A | 31.9039
| 73.757 | 73.75 | 17.7932 | 0.2374 | 0.7008 | 17.9334 | 1.3238 | 20.7865 | 10.7865 | 1533.0071 | 795.5826 | 20.6143 | 1.4475 | 2.56 | SAND | #N/A | 35 | #N/A | 32.0558
| 73.767 | 73.76 | 19.0089 | 0.2486 | 0.7153 | 19.152 | 1.298 | 20.8663 | 10.8663 | 1539.0974 | 801.5735 | 21.9729 | 1.4115 | 2.5308 | SAND | #N/A | 35 | #N/A | 32.3608
| 73.777 | 73.77 | 20.2451 | 0.2626 | 0.7142 | 20.3879 | 1.288 | 20.955 | 10.955 | 1545.8485 | 808.2252 | 23.3129 | 1.3937 | 2.5062 | SAND | #N/A | 35 | #N/A | 32.6436
| 73.787 | 73.78 | 20.1027 | 0.2745 | 0.7677 | 20.2562 | 1.3551 | 21.0044 | 11.0044 | 1549.7054 | 811.9824 | 23.0381 | 1.4674 | 2.5228 | SAND | #N/A | 35 | #N/A | 32.5869
| 73.805 | 73.798 | 21.0896 | 0.3119 | 0.6949 | 21.2286 | 1.4692 | 21.1725 | 11.1725 | 1562.4891 | 824.5874 | 23.8496 | 1.586 | 2.529 | SAND | #N/A | 35 | #N/A | 32.7523
| 73.815 | 73.808 | 22.0951 | 0.3176 | 0.6887 | 22.2328 | 1.4285 | 21.2118 | 11.2118 | 1565.6017 | 827.6002 | 24.9725 | 1.5367 | 2.5048 | SAND | #N/A | 35 | #N/A | 32.9721
| 73.824 | 73.817 | 23.0064 | 0.3052 | 0.7304 | 23.1525 | 1.3182 | 21.181 | 11.181 | 1563.5149 | 825.4231 | 26.155 | 1.4137 | 2.4679 | SAND | #N/A | 35 | #N/A | 33.1931
| 73.834 | 73.827 | 24.2472 | 0.2951 | 0.7162 | 24.3904 | 1.2099 | 21.1619 | 11.1619 | 1562.3165 | 824.1246 | 27.6998 | 1.2927 | 2.4256 | SAND | #N/A | 35 | #N/A | 33.4673
| 73.843 | 73.836 | 25.1642 | 0.288 | 0.6124 | 25.2867 | 1.1389 | 21.1474 | 11.1474 | 1561.4398 | 823.1579 | 28.8222 | 1.2139 | 2.3963 | SAND | #N/A | 35 | #N/A | 33.657
| 73.853 | 73.846 | 25.5347 | 0.2839 | 0.6021 | 25.6551 | 1.1066 | 21.1362 | 11.1362 | 1560.8272 | 822.4452 | 29.2959 | 1.1783 | 2.3833 | SAND | #N/A | 35 | #N/A | 33.7349
| 73.861 | 73.854 | 25.7547 | 0.2802 | 0.5948 | 25.8737 | 1.083 | 21.1242 | 11.1242 | 1560.1051 | 821.643 | 29.5914 | 1.1524 | 2.3744 | SAND | #N/A | 35 | #N/A | 33.7828
| 73.871 | 73.864 | 25.7849 | 0.2842 | 0.5933 | 25.9036 | 1.0971 | 21.1413 | 11.1413 | 1561.5774 | 823.0154 | 29.5766 | 1.1675 | 2.3777 | SAND | #N/A | 35 | #N/A | 33.7804
| 73.88 | 73.873 | 25.4121 | 0.2858 | 0.6143 | 25.535 | 1.1192 | 21.1422 | 11.1422 | 1561.8402 | 823.1882 | 29.1223 | 1.1922 | 2.3882 | SAND | #N/A | 35 | #N/A | 33.7065
| 73.89 | 73.883 | 25.2427 | 0.2788 | 0.6496 | 25.3726 | 1.0988 | 21.1107 | 11.1107 | 1559.7191 | 820.9668 | 29.0059 | 1.1708 | 2.3854 | SAND | #N/A | 35 | #N/A | 33.6874
| 73.899 | 73.892 | 25.0869 | 0.2738 | 0.6693 | 25.2208 | 1.0856 | 21.0871 | 11.0871 | 1558.1677 | 819.3253 | 28.8806 | 1.1571 | 2.3843 | SAND | #N/A | 35 | #N/A | 33.6667
| 73.908 | 73.901 | 25.0022 | 0.2647 | 0.6859 | 25.1394 | 1.0529 | 21.0462 | 11.0462 | 1555.3351 | 816.4024 | 28.8878 | 1.1224 | 2.3771 | SAND | #N/A | 35 | #N/A | 33.6679
| 73.918 | 73.911 | 24.9222 | 0.2641 | 0.6752 | 25.0572 | 1.054 | 21.0423 | 11.0423 | 1555.2543 | 816.2216 | 28.7936 | 1.1237 | 2.3786 | SAND | #N/A | 35 | #N/A | 33.6523
| 73.927 | 73.92 | 24.8724 | 0.2587 | 0.687 | 25.0098 | 1.0344 | 21.0173 | 11.0173 | 1553.5983 | 814.4754 | 28.7992 | 1.1029 | 2.3742 | SAND | #N/A | 35 | #N/A | 33.6532
| 73.937 | 73.93 | 24.8808 | 0.2508 | 0.695 | 25.0198 | 1.0024 | 20.9811 | 10.9811 | 1551.1315 | 811.9083 | 28.9056 | 1.0687 | 2.3655 | SAND | #N/A | 35 | #N/A | 33.6708
| 73.946 | 73.939 | 24.8863 | 0.2193 | 0.692 | 25.0247 | 0.87633 | 20.8238 | 10.8238 | 1539.6894 | 800.3752 | 29.3425 | 0.93379 | 2.3295 | SAND | #N/A | 35 | #N/A | 33.7425
| 73.956 | 73.949 | 24.9358 | 0.1631 | 0.693 | 25.0744 | 0.65046 | 20.4774 | 10.4774 | 1514.2815 | 774.8648 | 30.4055 | 0.69227 | 2.2522 | SAND | #N/A | 35 | #N/A | 33.9125
| 73.965 | 73.958 | 25.0038 | 0.1544 | 0.6942 | 25.1426 | 0.6141 | 20.4142 | 10.4142 | 1509.7905 | 770.2834 | 30.6807 | 0.65333 | 2.237 | SAND | #N/A | 35 | #N/A | 33.9555
| 73.975 | 73.968 | 25.1917 | 0.1499 | 0.7047 | 25.3326 | 0.59173 | 20.3824 | 10.3824 | 1507.6468 | 768.0395 | 31.0205 | 0.62917 | 2.2253 | SAND | #N/A | 35 | #N/A | 34.0081
| 73.983 | 73.976 | 25.3142 | 0.1495 | 0.6932 | 25.4528 | 0.58736 | 20.3811 | 10.3811 | 1507.715 | 768.0277 | 31.1774 | 0.62434 | 2.2218 | SAND | #N/A | 35 | #N/A | 34.0322
| 73.991 | 73.984 | 25.5515 | 0.1512 | 0.6941 | 25.6903 | 0.58855 | 20.398 | 10.398 | 1509.1275 | 769.3603 | 31.4303 | 0.62528 | 2.219 | SAND | #N/A | 35 | #N/A | 34.0708
| 74 | 73.993 | 25.911 | 0.1519 | 0.6946 | 26.0499 | 0.58311 | 20.4089 | 10.4089 | 1510.1139 | 770.2567 | 31.8593 | 0.61899 | 2.2117 | SAND | #N/A | 35 | #N/A | 34.1356
| 74.011 | 74.004 | 26.3739 | 0.1532 | 0.6972 | 26.5133 | 0.57782 | 20.4258 | 10.4258 | 1511.5879 | 771.6209 | 32.4016 | 0.61276 | 2.2032 | SAND | #N/A | 35 | #N/A | 34.2162
| 74.018 | 74.011 | 26.8912 | 0.1507 | 0.6912 | 27.0294 | 0.55754 | 20.414 | 10.414 | 1510.8607 | 770.8236 | 33.1056 | 0.59055 | 2.1876 | SAND | #N/A | 35 | #N/A | 34.3189
| 74.036 | 74.029 | 27.8663 | 0.1564 | 0.6915 | 28.0046 | 0.55848 | 20.4714 | 10.4714 | 1515.4764 | 775.2597 | 34.1681 | 0.59043 | 2.1753 | SAND | #N/A | 35 | #N/A | 34.4698
| 74.045 | 74.038 | 28.5363 | 0.1545 | 0.6809 | 28.6725 | 0.53884 | 20.4663 | 10.4663 | 1515.2816 | 774.9749 | 35.0427 | 0.56891 | 2.1582 | SAND | #N/A | 35 | #N/A | 34.5906
| 74.054 | 74.047 | 29.1473 | 0.1555 | 0.6814 | 29.2836 | 0.53101 | 20.4821 | 10.4821 | 1516.6363 | 776.2397 | 35.7711 | 0.56002 | 2.1472 | SAND | #N/A | 35 | #N/A | 34.6889
| 74.063 | 74.056 | 29.7893 | 0.1509 | 0.6722 | 29.9237 | 0.50428 | 20.4553 | 10.4553 | 1514.8391 | 774.3522 | 36.6873 | 0.53117 | 2.127 | SAND | #N/A | 35 | #N/A | 34.8097
| 74.072 | 74.065 | 30.3109 | 0.1496 | 0.6496 | 30.4408 | 0.49145 | 20.4519 | 10.4519 | 1514.7677 | 774.1908 | 37.3629 | 0.51718 | 2.1148 | SAND | #N/A | 35 | #N/A | 34.8969
| 74.081 | 74.074 | 30.8255 | 0.1507 | 0.6577 | 30.957 | 0.4868 | 20.467 | 10.467 | 1516.075 | 775.4082 | 37.9683 | 0.51187 | 2.1066 | SAND | #N/A | 35 | #N/A | 34.9736
| 74.089 | 74.082 | 31.3635 | 0.1508 | 0.648 | 31.4931 | 0.47884 | 20.4745 | 10.4745 | 1516.7934 | 776.0468 | 38.6269 | 0.50306 | 2.0965 | SAND | #N/A | 35 | #N/A | 35.0558
| 74.098 | 74.091 | 31.8555 | 0.151 | 0.6557 | 31.9866 | 0.47207 | 20.4822 | 10.4822 | 1517.5432 | 776.7065 | 39.2286 | 0.49558 | 2.0877 | SAND | #N/A | 35 | #N/A | 35.1296
| 74.106 | 74.099 | 32.3833 | 0.1515 | 0.6396 | 32.5112 | 0.46599 | 20.4924 | 10.4924 | 1518.4654 | 777.5488 | 39.8596 | 0.48882 | 2.0788 | SAND | #N/A | 35 | #N/A | 35.2059
| 74.115 | 74.108 | 33.0135 | 0.153 | 0.6305 | 33.1396 | 0.46168 | 20.5114 | 10.5114 | 1520.0605 | 779.0541 | 40.5871 | 0.48388 | 2.0698 | SAND | #N/A | 35 | #N/A | 35.2923
| 74.124 | 74.117 | 33.4968 | 0.1539 | 0.5999 | 33.6168 | 0.45781 | 20.5239 | 10.5239 | 1521.169 | 780.0727 | 41.1444 | 0.4795 | 2.0628 | SAND | #N/A | 35 | #N/A | 35.3574
| 74.133 | 74.126 | 33.8684 | 0.152 | 0.5713 | 33.9827 | 0.44729 | 20.5136 | 10.5136 | 1520.5876 | 779.4012 | 41.65 | 0.46824 | 2.0535 | SAND | #N/A | 35 | #N/A | 35.4158
| 74.141 | 74.134 | 34.2366 | 0.1519 | 0.5804 | 34.3527 | 0.44218 | 20.517 | 10.517 | 1521.0083 | 779.7419 | 42.1058 | 0.46266 | 2.047 | SAND | #N/A | 35 | #N/A | 35.4678
| 74.15 | 74.143 | 34.6614 | 0.1508 | 0.5886 | 34.7791 | 0.43359 | 20.5133 | 10.5133 | 1520.9186 | 779.5622 | 42.6627 | 0.45342 | 2.0381 | SAND | #N/A | 35 | #N/A | 35.5305
| 74.158 | 74.151 | 34.9543 | 0.1502 | 0.621 | 35.0785 | 0.42818 | 20.512 | 10.512 | 1520.9845 | 779.5481 | 43.0474 | 0.44759 | 2.0321 | SAND | #N/A | 35 | #N/A | 35.5734
| 74.167 | 74.16 | 35.303 | 0.1522 | 0.6153 | 35.4261 | 0.42963 | 20.5314 | 10.5314 | 1522.6052 | 781.0789 | 43.4059 | 0.44892 | 2.0294 | SAND | #N/A | 35 | #N/A | 35.613
| 74.175 | 74.168 | 35.6517 | 0.1517 | 0.618 | 35.7753 | 0.42404 | 20.5313 | 10.5313 | 1522.7676 | 781.1613 | 43.8482 | 0.44289 | 2.0229 | SAND | #N/A | 35 | #N/A | 35.6615
| 74.185 | 74.178 | 35.9499 | 0.1526 | 0.6136 | 36.0726 | 0.42304 | 20.5415 | 10.5415 | 1523.7274 | 782.0212 | 44.179 | 0.44169 | 2.0195 | SAND | #N/A | 35 | #N/A | 35.6974
| 74.193 | 74.186 | 36.2581 | 0.1549 | 0.6029 | 36.3787 | 0.4258 | 20.5623 | 10.5623 | 1525.4381 | 783.652 | 44.4754 | 0.44443 | 2.018 | SAND | #N/A | 35 | #N/A | 35.7293
| 74.202 | 74.195 | 36.409 | 0.1568 | 0.5839 | 36.5258 | 0.42929 | 20.5782 | 10.5782 | 1526.8008 | 784.9249 | 44.589 | 0.44801 | 2.0185 | SAND | #N/A | 35 | #N/A | 35.7415
| 74.21 | 74.203 | 36.6849 | 0.1596 | 0.5839 | 36.8017 | 0.43368 | 20.6019 | 10.6019 | 1528.7237 | 786.7679 | 44.8327 | 0.45247 | 2.0182 | SAND | #N/A | 35 | #N/A | 35.7675
| 74.219 | 74.212 | 36.7225 | 0.1648 | 0.584 | 36.8393 | 0.44735 | 20.6399 | 10.6399 | 1531.7288 | 789.6833 | 44.7111 | 0.46676 | 2.0252 | SAND | #N/A | 35 | #N/A | 35.7546
| 74.227 | 74.22 | 36.9638 | 0.1673 | 0.5754 | 37.0789 | 0.4512 | 20.6601 | 10.6601 | 1533.3923 | 791.2669 | 44.9222 | 0.47066 | 2.0249 | SAND | #N/A | 35 | #N/A | 35.7771
| 74.235 | 74.228 | 37.1344 | 0.1686 | 0.5796 | 37.2503 | 0.45261 | 20.671 | 10.671 | 1534.3652 | 792.1599 | 45.0868 | 0.47206 | 2.0241 | SAND | #N/A | 35 | #N/A | 35.7945
| 74.242 | 74.235 | 37.344 | 0.1694 | 0.5823 | 37.4605 | 0.45221 | 20.6787 | 10.6787 | 1535.0852 | 792.8099 | 45.314 | 0.47153 | 2.0219 | SAND | #N/A | 35 | #N/A | 35.8186
| 74.25 | 74.243 | 37.3082 | 0.1699 | 0.5957 | 37.4273 | 0.45395 | 20.6818 | 10.6818 | 1535.4815 | 793.1263 | 45.2537 | 0.47337 | 2.0232 | SAND | #N/A | 35 | #N/A | 35.8122
| 74.256 | 74.249 | 36.996 | 0.1711 | 0.603 | 37.1166 | 0.46098 | 20.6868 | 10.6868 | 1535.9764 | 793.5612 | 44.8366 | 0.48088 | 2.0298 | SAND | #N/A | 35 | #N/A | 35.768
| 74.265 | 74.258 | 37.131 | 0.1734 | 0.6134 | 37.2537 | 0.46546 | 20.7039 | 10.7039 | 1537.4323 | 794.9272 | 44.9302 | 0.48549 | 2.0308 | SAND | #N/A | 35 | #N/A | 35.7779
| 74.271 | 74.264 | 37.4581 | 0.1744 | 0.5995 | 37.578 | 0.4641 | 20.7141 | 10.7141 | 1538.3089 | 795.7439 | 45.2906 | 0.48391 | 2.0271 | SAND | #N/A | 35 | #N/A | 35.8161
| 74.28 | 74.273 | 37.4564 | 0.1782 | 0.6089 | 37.5782 | 0.47421 | 20.7393 | 10.7393 | 1540.3727 | 797.7179 | 45.1761 | 0.49448 | 2.0323 | SAND | #N/A | 35 | #N/A | 35.804
| 74.284 | 74.277 | 37.5139 | 0.1777 | 0.624 | 37.6387 | 0.47212 | 20.7367 | 10.7367 | 1540.2577 | 797.5628 | 45.2609 | 0.49227 | 2.0307 | SAND | #N/A | 35 | #N/A | 35.813
Soil and CPT Data
17/07/2023
IiA 35655
VS
p-y Curves to ISO19901-4(2022)
Job No.
Member/Location
Made by
Job Title
Chd.
Date
Drg. Ref.
Sheet No.
Rev.
Calculation

## Sheet1
Depth | Design Penetration, z |  | Su(z) | Su(0)
[m] | [m]
0 | 0 | 0 | 0 | 0
0.007 | 0.001 | 0 | 0 | 0
0.015 | 0.008 | SAND | #N/A | #N/A
0.022 | 0.015 | SAND | #N/A | #N/A
0.03 | 0.023 | SAND | #N/A | #N/A
0.037 | 0.03 | SAND | #N/A | #N/A
0.045 | 0.038 | SAND | #N/A | #N/A
0.052 | 0.045 | SAND | #N/A | #N/A
0.059 | 0.052 | SAND | #N/A | #N/A
0.066 | 0.059 | SAND | #N/A | #N/A |  | #NUM!
0.074 | 0.067 | #NUM! | #NUM! | #NUM! | #NUM! | #NUM!
0.081 | 0.074 | #NUM! | #NUM! | #NUM! | #NUM! | #NUM!
0.089 | 0.082 | #NUM! | #NUM! | #NUM! | #NUM! | #NUM!
0.096 | 0.089 | #NUM! | #NUM! | #NUM! | #NUM! | #NUM!
0.104 | 0.097 | #NUM! | #NUM! | #NUM! | #NUM! | #NUM!
0.111 | 0.104 | #NUM! | #NUM! | #NUM! | #NUM! | #NUM!
0.118 | 0.111 | #NUM! | #NUM! | #NUM! | #NUM! | #NUM!
0.126 | 0.119 | #NUM! | #NUM! | #NUM! | #NUM! | #NUM!
0.134 | 0.127 | #NUM! | #NUM! | #NUM! | #NUM! | #NUM!
0.141 | 0.134 | #NUM! | #NUM! | #NUM! | #NUM! | #NUM!
0.149 | 0.142 | #NUM! | #NUM! | #NUM! | #NUM! | #NUM!
0.156 | 0.149 | #NUM! | #NUM! | #NUM! | #NUM! | #NUM!
0.164 | 0.157 | CLAY | 0.75203 | #NUM! | 0.75203
0.172 | 0.165 | SAND | #N/A | #N/A
0.179 | 0.172 | SAND | #N/A | #N/A
0.186 | 0.179 | SAND | #N/A | #N/A |  | 0.75203
0.195 | 0.188 | CLAY | 1.0134 | 1.0134 | 0.75203
0.202 | 0.195 | CLAY | 1.0003 | 1.0134 | 0.75203
0.209 | 0.202 | CLAY | 0.97884 | 1.0003 | 0.75203
0.217 | 0.21 | CLAY | 0.82954 | 0.97884 | 0.75203
0.224 | 0.217 | CLAY | 0.87547 | 0.82954 | 0.75203
0.231 | 0.224 | CLAY | 0.88056 | 0.87547 | 0.75203
0.239 | 0.232 | CLAY | 0.88473 | 0.88056 | 0.75203
0.246 | 0.239 | CLAY | 0.98418 | 0.88473 | 0.75203
0.254 | 0.247 | CLAY | 1.1208 | 0.98418 | 0.75203
0.261 | 0.254 | SAND | #N/A | #N/A
0.269 | 0.262 | SAND | #N/A | #N/A
0.276 | 0.269 | SAND | #N/A | #N/A
0.284 | 0.277 | SAND | #N/A | #N/A
0.291 | 0.284 | SAND | #N/A | #N/A
0.299 | 0.292 | SAND | #N/A | #N/A
0.306 | 0.299 | SAND | #N/A | #N/A
0.314 | 0.307 | SAND | #N/A | #N/A
0.321 | 0.314 | SAND | #N/A | #N/A
0.329 | 0.322 | SAND | #N/A | #N/A
0.336 | 0.329 | SAND | #N/A | #N/A
0.343 | 0.336 | SAND | #N/A | #N/A
0.351 | 0.344 | SAND | #N/A | #N/A
0.358 | 0.351 | SAND | #N/A | #N/A
0.366 | 0.359 | SAND | #N/A | #N/A
0.374 | 0.367 | SAND | #N/A | #N/A
0.381 | 0.374 | SAND | #N/A | #N/A
0.389 | 0.382 | SAND | #N/A | #N/A
0.395 | 0.388 | SAND | #N/A | #N/A
0.403 | 0.396 | SAND | #N/A | #N/A
0.41 | 0.403 | SAND | #N/A | #N/A
0.418 | 0.411 | SAND | #N/A | #N/A
0.425 | 0.418 | SAND | #N/A | #N/A
0.434 | 0.427 | SAND | #N/A | #N/A
0.44 | 0.433 | SAND | #N/A | #N/A
0.448 | 0.441 | SAND | #N/A | #N/A
0.457 | 0.45 | SAND | #N/A | #N/A
0.463 | 0.456 | SAND | #N/A | #N/A
0.472 | 0.465 | SAND | #N/A | #N/A
0.479 | 0.472 | SAND | #N/A | #N/A
0.487 | 0.48 | SAND | #N/A | #N/A
0.494 | 0.487 | SAND | #N/A | #N/A
0.502 | 0.495 | SAND | #N/A | #N/A
0.509 | 0.502 | SAND | #N/A | #N/A
0.516 | 0.509 | SAND | #N/A | #N/A
0.524 | 0.517 | SAND | #N/A | #N/A
0.532 | 0.525 | SAND | #N/A | #N/A
0.539 | 0.532 | SAND | #N/A | #N/A
0.546 | 0.539 | SAND | #N/A | #N/A
0.554 | 0.547 | SAND | #N/A | #N/A
0.561 | 0.554 | SAND | #N/A | #N/A
0.568 | 0.561 | SAND | #N/A | #N/A
0.576 | 0.569 | SAND | #N/A | #N/A
0.583 | 0.576 | SAND | #N/A | #N/A
0.591 | 0.584 | SAND | #N/A | #N/A
0.598 | 0.591 | SAND | #N/A | #N/A
0.607 | 0.6 | SAND | #N/A | #N/A
0.614 | 0.607 | SAND | #N/A | #N/A
0.621 | 0.614 | SAND | #N/A | #N/A
0.629 | 0.622 | SAND | #N/A | #N/A
0.637 | 0.63 | SAND | #N/A | #N/A
0.644 | 0.637 | SAND | #N/A | #N/A
0.652 | 0.645 | SAND | #N/A | #N/A
0.659 | 0.652 | SAND | #N/A | #N/A
0.667 | 0.66 | SAND | #N/A | #N/A
0.674 | 0.667 | SAND | #N/A | #N/A
0.682 | 0.675 | SAND | #N/A | #N/A
0.689 | 0.682 | SAND | #N/A | #N/A
0.697 | 0.69 | #NUM! | #NUM! | #NUM! | #NUM!
0.704 | 0.697 | SAND | #N/A | #N/A
0.712 | 0.705 | SAND | #N/A | #N/A
0.72 | 0.713 | SAND | #N/A | #N/A
0.726 | 0.719 | SAND | #N/A | #N/A
0.734 | 0.727 | SAND | #N/A | #N/A
0.781 | 0.774 | SAND | #N/A | #N/A
0.788 | 0.781 | SAND | #N/A | #N/A
0.796 | 0.789 | SAND | #N/A | #N/A
0.803 | 0.796 | SAND | #N/A | #N/A
0.811 | 0.804 | SAND | #N/A | #N/A
0.818 | 0.811 | SAND | #N/A | #N/A
0.825 | 0.818 | SAND | #N/A | #N/A
0.833 | 0.826 | SAND | #N/A | #N/A
0.841 | 0.834 | SAND | #N/A | #N/A
0.849 | 0.842 | SAND | #N/A | #N/A
0.856 | 0.849 | SAND | #N/A | #N/A
0.864 | 0.857 | SAND | #N/A | #N/A
0.871 | 0.864 | SAND | #N/A | #N/A
0.879 | 0.872 | SAND | #N/A | #N/A
0.886 | 0.879 | SAND | #N/A | #N/A
0.894 | 0.887 | SAND | #N/A | #N/A
0.901 | 0.894 | SAND | #N/A | #N/A
0.909 | 0.902 | SAND | #N/A | #N/A
0.916 | 0.909 | SAND | #N/A | #N/A
0.924 | 0.917 | SAND | #N/A | #N/A
0.931 | 0.924 | SAND | #N/A | #N/A
0.939 | 0.932 | SAND | #N/A | #N/A
0.939 | 0.932 | SAND | #N/A | #N/A
0.939 | 0.932 | SAND | #N/A | #N/A
0.97 | 0.963 | SAND | #N/A | #N/A
0.977 | 0.97 | SAND | #N/A | #N/A
0.985 | 0.978 | SAND | #N/A | #N/A
0.993 | 0.986 | SAND | #N/A | #N/A
1.001 | 0.994 | SAND | #N/A | #N/A
1.008 | 1.001 | SAND | #N/A | #N/A
1.016 | 1.009 | SAND | #N/A | #N/A
1.023 | 1.016 | SAND | #N/A | #N/A
1.031 | 1.024 | SAND | #N/A | #N/A
1.038 | 1.031 | SAND | #N/A | #N/A
1.046 | 1.039 | SAND | #N/A | #N/A
1.054 | 1.047 | SAND | #N/A | #N/A
1.061 | 1.054 | SAND | #N/A | #N/A
1.068 | 1.061 | SAND | #N/A | #N/A
1.075 | 1.068 | SAND | #N/A | #N/A
1.083 | 1.076 | SAND | #N/A | #N/A
1.091 | 1.084 | SAND | #N/A | #N/A
1.099 | 1.092 | SAND | #N/A | #N/A
1.106 | 1.099 | SAND | #N/A | #N/A
1.114 | 1.107 | SAND | #N/A | #N/A
1.121 | 1.114 | SAND | #N/A | #N/A
1.129 | 1.122 | SAND | #N/A | #N/A
1.136 | 1.129 | SAND | #N/A | #N/A
1.144 | 1.137 | SAND | #N/A | #N/A
1.151 | 1.144 | SAND | #N/A | #N/A
1.16 | 1.153 | SAND | #N/A | #N/A
1.167 | 1.16 | SAND | #N/A | #N/A
1.209 | 1.202 | SAND | #N/A | #N/A
1.216 | 1.209 | SAND | #N/A | #N/A
1.262 | 1.255 | SAND | #N/A | #N/A
1.27 | 1.263 | SAND | #N/A | #N/A
1.278 | 1.271 | SAND | #N/A | #N/A
1.286 | 1.279 | SAND | #N/A | #N/A
1.293 | 1.286 | SAND | #N/A | #N/A
1.301 | 1.294 | SAND | #N/A | #N/A
1.308 | 1.301 | SAND | #N/A | #N/A
1.316 | 1.309 | SAND | #N/A | #N/A
1.323 | 1.316 | SAND | #N/A | #N/A
1.331 | 1.324 | SAND | #N/A | #N/A
1.338 | 1.331 | SAND | #N/A | #N/A
1.347 | 1.34 | SAND | #N/A | #N/A
1.354 | 1.347 | SAND | #N/A | #N/A
1.362 | 1.355 | CLAY | 5.9518 | 5.9518 | 0.75203
1.369 | 1.362 | CLAY | 5.8947 | 5.9518 | 0.75203
1.377 | 1.37 | CLAY | 5.825 | 5.8947 | 0.75203
1.385 | 1.378 | CLAY | 5.8158 | 5.825 | 0.75203
1.392 | 1.385 | CLAY | 5.7919 | 5.8158 | 0.75203
1.399 | 1.392 | CLAY | 5.7962 | 5.7919 | 0.75203
1.408 | 1.401 | CLAY | 5.7885 | 5.7962 | 0.75203
1.415 | 1.408 | CLAY | 5.8326 | 5.7885 | 0.75203
1.423 | 1.416 | SAND | #N/A | #N/A
1.43 | 1.423 | SAND | #N/A | #N/A
1.438 | 1.431 | SAND | #N/A | #N/A
1.445 | 1.438 | CLAY | 6.0232 | 6.0232 | 0.75203
1.454 | 1.447 | SAND | #N/A | #N/A
1.461 | 1.454 | SAND | #N/A | #N/A
1.47 | 1.463 | SAND | #N/A | #N/A
1.479 | 1.472 | SAND | #N/A | #N/A
1.488 | 1.481 | SAND | #N/A | #N/A
1.497 | 1.49 | SAND | #N/A | #N/A
1.506 | 1.499 | SAND | #N/A | #N/A
1.515 | 1.508 | SAND | #N/A | #N/A
1.524 | 1.517 | SAND | #N/A | #N/A
1.533 | 1.526 | SAND | #N/A | #N/A
1.542 | 1.535 | SAND | #N/A | #N/A
1.552 | 1.545 | SAND | #N/A | #N/A
1.56 | 1.553 | SAND | #N/A | #N/A
1.569 | 1.562 | SAND | #N/A | #N/A
1.577 | 1.57 | SAND | #N/A | #N/A
1.587 | 1.58 | SAND | #N/A | #N/A
1.596 | 1.589 | SAND | #N/A | #N/A
1.604 | 1.597 | SAND | #N/A | #N/A
1.613 | 1.606 | SAND | #N/A | #N/A
1.622 | 1.615 | SAND | #N/A | #N/A
1.632 | 1.625 | SAND | #N/A | #N/A
1.64 | 1.633 | SAND | #N/A | #N/A
1.65 | 1.643 | SAND | #N/A | #N/A
1.658 | 1.651 | SAND | #N/A | #N/A
1.668 | 1.661 | SAND | #N/A | #N/A
1.677 | 1.67 | SAND | #N/A | #N/A
1.686 | 1.679 | SAND | #N/A | #N/A
1.695 | 1.688 | SAND | #N/A | #N/A
1.704 | 1.697 | SAND | #N/A | #N/A
1.712 | 1.705 | CLAY | 9.3161 | 9.3161 | 0.75203
1.722 | 1.715 | CLAY | 8.9485 | 9.3161 | 0.75203
1.732 | 1.725 | CLAY | 8.9036 | 8.9485 | 0.75203
1.74 | 1.733 | CLAY | 8.8384 | 8.9036 | 0.75203
1.749 | 1.742 | CLAY | 8.6934 | 8.8384 | 0.75203
1.758 | 1.751 | CLAY | 8.5028 | 8.6934 | 0.75203
1.767 | 1.76 | CLAY | 8.4508 | 8.5028 | 0.75203
1.776 | 1.769 | CLAY | 8.188 | 8.4508 | 0.75203
1.785 | 1.778 | CLAY | 8.0638 | 8.188 | 0.75203
1.794 | 1.787 | CLAY | 8.1015 | 8.0638 | 0.75203
1.804 | 1.797 | CLAY | 8.0724 | 8.1015 | 0.75203
1.812 | 1.805 | CLAY | 8.1085 | 8.0724 | 0.75203
1.821 | 1.814 | CLAY | 8.0821 | 8.1085 | 0.75203
1.83 | 1.823 | CLAY | 8.2819 | 8.0821 | 0.75203
1.839 | 1.832 | CLAY | 8.4081 | 8.2819 | 0.75203
1.849 | 1.842 | SAND | #N/A | #N/A
1.857 | 1.85 | SAND | #N/A | #N/A
1.867 | 1.86 | SAND | #N/A | #N/A
1.875 | 1.868 | SAND | #N/A | #N/A
1.885 | 1.878 | SAND | #N/A | #N/A
1.894 | 1.887 | SAND | #N/A | #N/A
1.902 | 1.895 | SAND | #N/A | #N/A
1.912 | 1.905 | SAND | #N/A | #N/A
1.92 | 1.913 | SAND | #N/A | #N/A
1.929 | 1.922 | SAND | #N/A | #N/A
1.938 | 1.931 | SAND | #N/A | #N/A
1.948 | 1.941 | SAND | #N/A | #N/A
1.956 | 1.949 | SAND | #N/A | #N/A
1.966 | 1.959 | SAND | #N/A | #N/A
1.974 | 1.967 | SAND | #N/A | #N/A
1.984 | 1.977 | SAND | #N/A | #N/A
1.993 | 1.986 | SAND | #N/A | #N/A
2.004 | 1.997 | SAND | #N/A | #N/A
2.013 | 2.006 | SAND | #N/A | #N/A
2.023 | 2.016 | SAND | #N/A | #N/A
2.033 | 2.026 | SAND | #N/A | #N/A
2.042 | 2.035 | SAND | #N/A | #N/A
2.053 | 2.046 | SAND | #N/A | #N/A
2.063 | 2.056 | SAND | #N/A | #N/A
2.073 | 2.066 | SAND | #N/A | #N/A
2.083 | 2.076 | SAND | #N/A | #N/A
2.092 | 2.085 | SAND | #N/A | #N/A
2.103 | 2.096 | SAND | #N/A | #N/A
2.112 | 2.105 | SAND | #N/A | #N/A
2.123 | 2.116 | SAND | #N/A | #N/A
2.132 | 2.125 | SAND | #N/A | #N/A
2.143 | 2.136 | SAND | #N/A | #N/A
2.153 | 2.146 | SAND | #N/A | #N/A
2.163 | 2.156 | CLAY | 10.908 | 10.908 | 0.75203
2.173 | 2.166 | CLAY | 11.0693 | 10.908 | 0.75203
2.183 | 2.176 | CLAY | 11.2221 | 11.0693 | 0.75203
2.193 | 2.186 | CLAY | 10.8943 | 11.2221 | 0.75203
2.203 | 2.196 | SAND | #N/A | #N/A
2.213 | 2.206 | CLAY | 10.7714 | 10.7714 | 0.75203
2.222 | 2.215 | CLAY | 10.8012 | 10.7714 | 0.75203
2.233 | 2.226 | CLAY | 11.1565 | 10.8012 | 0.75203
2.242 | 2.235 | SAND | #N/A | #N/A
2.253 | 2.246 | SAND | #N/A | #N/A
2.263 | 2.256 | SAND | #N/A | #N/A
2.273 | 2.266 | SAND | #N/A | #N/A
2.284 | 2.277 | SAND | #N/A | #N/A
2.293 | 2.286 | SAND | #N/A | #N/A
2.303 | 2.296 | SAND | #N/A | #N/A
2.313 | 2.306 | SAND | #N/A | #N/A
2.324 | 2.317 | SAND | #N/A | #N/A
2.333 | 2.326 | SAND | #N/A | #N/A
2.344 | 2.337 | SAND | #N/A | #N/A
2.353 | 2.346 | SAND | #N/A | #N/A
2.364 | 2.357 | SAND | #N/A | #N/A
2.373 | 2.366 | SAND | #N/A | #N/A
2.384 | 2.377 | SAND | #N/A | #N/A
2.393 | 2.386 | SAND | #N/A | #N/A
2.404 | 2.397 | SAND | #N/A | #N/A
2.413 | 2.406 | SAND | #N/A | #N/A
2.424 | 2.417 | CLAY | 11.23 | 11.23 | 0.75203
2.433 | 2.426 | CLAY | 11.0991 | 11.23 | 0.75203
2.443 | 2.436 | CLAY | 10.7925 | 11.0991 | 0.75203
2.454 | 2.447 | CLAY | 10.4952 | 10.7925 | 0.75203
2.463 | 2.456 | CLAY | 10.1162 | 10.4952 | 0.75203
2.472 | 2.465 | CLAY | 9.8229 | 10.1162 | 0.75203
2.483 | 2.476 | CLAY | 9.7043 | 9.8229 | 0.75203
2.494 | 2.487 | CLAY | 9.5513 | 9.7043 | 0.75203
2.503 | 2.496 | CLAY | 9.7217 | 9.5513 | 0.75203
2.514 | 2.507 | CLAY | 9.789 | 9.7217 | 0.75203
2.523 | 2.516 | CLAY | 9.9578 | 9.789 | 0.75203
2.534 | 2.527 | CLAY | 9.9339 | 9.9578 | 0.75203
2.543 | 2.536 | CLAY | 10.3611 | 9.9339 | 0.75203
2.553 | 2.546 | CLAY | 10.6331 | 10.3611 | 0.75203
2.564 | 2.557 | CLAY | 10.9726 | 10.6331 | 0.75203
2.573 | 2.566 | CLAY | 11.2753 | 10.9726 | 0.75203
2.583 | 2.576 | CLAY | 11.2 | 11.2753 | 0.75203
2.592 | 2.585 | CLAY | 11.1768 | 11.2 | 0.75203
2.603 | 2.596 | CLAY | 11.3614 | 11.1768 | 0.75203
2.612 | 2.605 | SAND | #N/A | #N/A
2.623 | 2.616 | SAND | #N/A | #N/A
2.632 | 2.625 | SAND | #N/A | #N/A
2.643 | 2.636 | SAND | #N/A | #N/A
2.652 | 2.645 | SAND | #N/A | #N/A
2.663 | 2.656 | CLAY | 12.4563 | 12.4563 | 0.75203
2.672 | 2.665 | CLAY | 12.6357 | 12.4563 | 0.75203
2.682 | 2.675 | CLAY | 12.5958 | 12.6357 | 0.75203
2.692 | 2.685 | CLAY | 12.512 | 12.5958 | 0.75203
2.702 | 2.695 | CLAY | 12.5189 | 12.512 | 0.75203
2.712 | 2.705 | CLAY | 12.3534 | 12.5189 | 0.75203
2.722 | 2.715 | CLAY | 12.2334 | 12.3534 | 0.75203
2.731 | 2.724 | CLAY | 12.0636 | 12.2334 | 0.75203
2.742 | 2.735 | CLAY | 11.8173 | 12.0636 | 0.75203
2.752 | 2.745 | CLAY | 12.0345 | 11.8173 | 0.75203
2.762 | 2.755 | CLAY | 12.2983 | 12.0345 | 0.75203
2.771 | 2.764 | CLAY | 11.5755 | 12.2983 | 0.75203
2.782 | 2.775 | CLAY | 11.0828 | 11.5755 | 0.75203
2.791 | 2.784 | CLAY | 11.0971 | 11.0828 | 0.75203
2.802 | 2.795 | CLAY | 11.1655 | 11.0971 | 0.75203
2.812 | 2.805 | CLAY | 10.8955 | 11.1655 | 0.75203
2.822 | 2.815 | CLAY | 10.9221 | 10.8955 | 0.75203
2.873 | 2.866 | CLAY | 11.0817 | 10.9221 | 0.75203
2.882 | 2.875 | CLAY | 11.4846 | 11.0817 | 0.75203
2.892 | 2.885 | CLAY | 11.6767 | 11.4846 | 0.75203
2.903 | 2.896 | CLAY | 11.8611 | 11.6767 | 0.75203
2.912 | 2.905 | CLAY | 12.0912 | 11.8611 | 0.75203
2.923 | 2.916 | CLAY | 12.0934 | 12.0912 | 0.75203
2.933 | 2.926 | CLAY | 12.0577 | 12.0934 | 0.75203
2.942 | 2.935 | CLAY | 11.8841 | 12.0577 | 0.75203
2.953 | 2.946 | CLAY | 11.6439 | 11.8841 | 0.75203
2.962 | 2.955 | CLAY | 11.3723 | 11.6439 | 0.75203
2.973 | 2.966 | CLAY | 11.0682 | 11.3723 | 0.75203
3.032 | 3.025 | CLAY | 8.4225 | 11.0682 | 0.75203
3.042 | 3.035 | CLAY | 8.3446 | 8.4225 | 0.75203
3.053 | 3.046 | CLAY | 8.5613 | 8.3446 | 0.75203
3.062 | 3.055 | CLAY | 8.5126 | 8.5613 | 0.75203
3.072 | 3.065 | CLAY | 8.6395 | 8.5126 | 0.75203
3.082 | 3.075 | CLAY | 8.6921 | 8.6395 | 0.75203
3.092 | 3.085 | CLAY | 8.8559 | 8.6921 | 0.75203
3.101 | 3.094 | CLAY | 9.0574 | 8.8559 | 0.75203
3.112 | 3.105 | CLAY | 9.2031 | 9.0574 | 0.75203
3.121 | 3.114 | CLAY | 9.3238 | 9.2031 | 0.75203
3.132 | 3.125 | CLAY | 9.3233 | 9.3238 | 0.75203
3.142 | 3.135 | CLAY | 9.311 | 9.3233 | 0.75203
3.152 | 3.145 | CLAY | 9.1207 | 9.311 | 0.75203
3.162 | 3.155 | CLAY | 8.4428 | 9.1207 | 0.75203
3.172 | 3.165 | CLAY | 7.8311 | 8.4428 | 0.75203
3.183 | 3.176 | CLAY | 7.1767 | 7.8311 | 0.75203
3.193 | 3.186 | CLAY | 6.5387 | 7.1767 | 0.75203
3.202 | 3.195 | CLAY | 6.2784 | 6.5387 | 0.75203
3.212 | 3.205 | CLAY | 5.8006 | 6.2784 | 0.75203
3.223 | 3.216 | CLAY | 5.4861 | 5.8006 | 0.75203
3.232 | 3.225 | CLAY | 5.359 | 5.4861 | 0.75203
3.242 | 3.235 | CLAY | 4.2002 | 5.359 | 0.75203
3.252 | 3.245 | CLAY | 4.5357 | 4.2002 | 0.75203
3.263 | 3.256 | CLAY | 5.6039 | 4.5357 | 0.75203
3.272 | 3.265 | CLAY | 6.3826 | 5.6039 | 0.75203
3.283 | 3.276 | CLAY | 7.2228 | 6.3826 | 0.75203
3.292 | 3.285 | CLAY | 8.0964 | 7.2228 | 0.75203
3.303 | 3.296 | CLAY | 8.5137 | 8.0964 | 0.75203
3.312 | 3.305 | CLAY | 8.9452 | 8.5137 | 0.75203
3.323 | 3.316 | CLAY | 9.4464 | 8.9452 | 0.75203
3.332 | 3.325 | CLAY | 10.0493 | 9.4464 | 0.75203
3.343 | 3.336 | CLAY | 10.565 | 10.0493 | 0.75203
3.353 | 3.346 | CLAY | 10.8208 | 10.565 | 0.75203
3.363 | 3.356 | CLAY | 11.0584 | 10.8208 | 0.75203
3.373 | 3.366 | CLAY | 11.127 | 11.0584 | 0.75203
3.384 | 3.377 | CLAY | 11.0851 | 11.127 | 0.75203
3.393 | 3.386 | CLAY | 10.8561 | 11.0851 | 0.75203
3.403 | 3.396 | CLAY | 10.9813 | 10.8561 | 0.75203
3.414 | 3.407 | CLAY | 11.184 | 10.9813 | 0.75203
3.424 | 3.417 | CLAY | 11.4013 | 11.184 | 0.75203
3.433 | 3.426 | CLAY | 11.3426 | 11.4013 | 0.75203
3.444 | 3.437 | CLAY | 11.1133 | 11.3426 | 0.75203
3.453 | 3.446 | CLAY | 10.9284 | 11.1133 | 0.75203
3.464 | 3.457 | CLAY | 10.7812 | 10.9284 | 0.75203
3.474 | 3.467 | CLAY | 10.2496 | 10.7812 | 0.75203
3.485 | 3.478 | CLAY | 9.5634 | 10.2496 | 0.75203
3.494 | 3.487 | CLAY | 9.4716 | 9.5634 | 0.75203
3.505 | 3.498 | CLAY | 9.2418 | 9.4716 | 0.75203
3.514 | 3.507 | CLAY | 9.1601 | 9.2418 | 0.75203
3.525 | 3.518 | CLAY | 9.0147 | 9.1601 | 0.75203
3.534 | 3.527 | CLAY | 8.9428 | 9.0147 | 0.75203
3.545 | 3.538 | CLAY | 8.8764 | 8.9428 | 0.75203
3.554 | 3.547 | CLAY | 8.9416 | 8.8764 | 0.75203
3.565 | 3.558 | CLAY | 9.0672 | 8.9416 | 0.75203
3.574 | 3.567 | CLAY | 9.1786 | 9.0672 | 0.75203
3.584 | 3.577 | CLAY | 9.4109 | 9.1786 | 0.75203
3.594 | 3.587 | CLAY | 9.8552 | 9.4109 | 0.75203
3.605 | 3.598 | CLAY | 9.9246 | 9.8552 | 0.75203
3.614 | 3.607 | CLAY | 10.129 | 9.9246 | 0.75203
3.625 | 3.618 | CLAY | 10.1758 | 10.129 | 0.75203
3.634 | 3.627 | CLAY | 10.2444 | 10.1758 | 0.75203
3.645 | 3.638 | CLAY | 10.3376 | 10.2444 | 0.75203
3.654 | 3.647 | CLAY | 10.4726 | 10.3376 | 0.75203
3.665 | 3.658 | CLAY | 10.3906 | 10.4726 | 0.75203
3.674 | 3.667 | CLAY | 10.2872 | 10.3906 | 0.75203
3.685 | 3.678 | CLAY | 10.079 | 10.2872 | 0.75203
3.695 | 3.688 | CLAY | 9.964 | 10.079 | 0.75203
3.704 | 3.697 | CLAY | 10.0954 | 9.964 | 0.75203
3.715 | 3.708 | CLAY | 10.2662 | 10.0954 | 0.75203
3.724 | 3.717 | CLAY | 10.5447 | 10.2662 | 0.75203
3.735 | 3.728 | CLAY | 10.6082 | 10.5447 | 0.75203
3.744 | 3.737 | CLAY | 10.8233 | 10.6082 | 0.75203
3.755 | 3.748 | CLAY | 10.8977 | 10.8233 | 0.75203
3.764 | 3.757 | CLAY | 10.9106 | 10.8977 | 0.75203
3.775 | 3.768 | CLAY | 10.8974 | 10.9106 | 0.75203
3.785 | 3.778 | CLAY | 10.8341 | 10.8974 | 0.75203
3.795 | 3.788 | CLAY | 10.7004 | 10.8341 | 0.75203
3.806 | 3.799 | CLAY | 10.5411 | 10.7004 | 0.75203
3.815 | 3.808 | CLAY | 10.0932 | 10.5411 | 0.75203
3.826 | 3.819 | CLAY | 9.7611 | 10.0932 | 0.75203
3.835 | 3.828 | CLAY | 9.508 | 9.7611 | 0.75203
3.846 | 3.839 | CLAY | 9.3393 | 9.508 | 0.75203
3.855 | 3.848 | CLAY | 9.0724 | 9.3393 | 0.75203
3.866 | 3.859 | CLAY | 8.9453 | 9.0724 | 0.75203
3.875 | 3.868 | CLAY | 8.7513 | 8.9453 | 0.75203
3.886 | 3.879 | CLAY | 8.593 | 8.7513 | 0.75203
3.895 | 3.888 | CLAY | 8.8483 | 8.593 | 0.75203
3.906 | 3.899 | CLAY | 9.1916 | 8.8483 | 0.75203
3.915 | 3.908 | CLAY | 9.488 | 9.1916 | 0.75203
3.926 | 3.919 | CLAY | 9.5064 | 9.488 | 0.75203
3.935 | 3.928 | CLAY | 9.4873 | 9.5064 | 0.75203
3.945 | 3.938 | CLAY | 9.434 | 9.4873 | 0.75203
3.956 | 3.949 | CLAY | 9.657 | 9.434 | 0.75203
3.965 | 3.958 | CLAY | 9.9369 | 9.657 | 0.75203
3.976 | 3.969 | CLAY | 9.8992 | 9.9369 | 0.75203
3.986 | 3.979 | CLAY | 9.8969 | 9.8992 | 0.75203
3.997 | 3.99 | CLAY | 9.8144 | 9.8969 | 0.75203
4.007 | 4 | CLAY | 9.9002 | 9.8144 | 0.75203
4.017 | 4.01 | CLAY | 9.8751 | 9.9002 | 0.75203
4.027 | 4.02 | CLAY | 9.7343 | 9.8751 | 0.75203
4.037 | 4.03 | CLAY | 9.7733 | 9.7343 | 0.75203
4.047 | 4.04 | CLAY | 9.7408 | 9.7733 | 0.75203
4.056 | 4.049 | CLAY | 9.8448 | 9.7408 | 0.75203
4.066 | 4.059 | CLAY | 9.8786 | 9.8448 | 0.75203
4.077 | 4.07 | CLAY | 10.0461 | 9.8786 | 0.75203
4.087 | 4.08 | CLAY | 10.1647 | 10.0461 | 0.75203
4.097 | 4.09 | CLAY | 10.2883 | 10.1647 | 0.75203
4.106 | 4.099 | CLAY | 10.4725 | 10.2883 | 0.75203
4.116 | 4.109 | CLAY | 10.6505 | 10.4725 | 0.75203
4.127 | 4.12 | CLAY | 10.9359 | 10.6505 | 0.75203
4.137 | 4.13 | CLAY | 11.2236 | 10.9359 | 0.75203
4.147 | 4.14 | CLAY | 11.2825 | 11.2236 | 0.75203
4.158 | 4.151 | CLAY | 11.114 | 11.2825 | 0.75203
4.167 | 4.16 | CLAY | 10.9854 | 11.114 | 0.75203
4.178 | 4.171 | CLAY | 10.4084 | 10.9854 | 0.75203
4.187 | 4.18 | CLAY | 9.7879 | 10.4084 | 0.75203
4.198 | 4.191 | CLAY | 9.2282 | 9.7879 | 0.75203
4.207 | 4.2 | CLAY | 8.9245 | 9.2282 | 0.75203
4.218 | 4.211 | CLAY | 8.5103 | 8.9245 | 0.75203
4.227 | 4.22 | CLAY | 7.8722 | 8.5103 | 0.75203
4.238 | 4.231 | CLAY | 7.6802 | 7.8722 | 0.75203
4.247 | 4.24 | CLAY | 7.564 | 7.6802 | 0.75203
4.258 | 4.251 | CLAY | 7.7338 | 7.564 | 0.75203
4.267 | 4.26 | CLAY | 7.9146 | 7.7338 | 0.75203
4.278 | 4.271 | CLAY | 7.9789 | 7.9146 | 0.75203
4.287 | 4.28 | CLAY | 8.1855 | 7.9789 | 0.75203
4.298 | 4.291 | CLAY | 8.2326 | 8.1855 | 0.75203
4.307 | 4.3 | CLAY | 8.1394 | 8.2326 | 0.75203
4.318 | 4.311 | CLAY | 8.2312 | 8.1394 | 0.75203
4.327 | 4.32 | CLAY | 8.3728 | 8.2312 | 0.75203
4.338 | 4.331 | CLAY | 8.3787 | 8.3728 | 0.75203
4.348 | 4.341 | CLAY | 8.2777 | 8.3787 | 0.75203
4.358 | 4.351 | CLAY | 8.1708 | 8.2777 | 0.75203
4.368 | 4.361 | CLAY | 8.1209 | 8.1708 | 0.75203
4.379 | 4.372 | CLAY | 8.0806 | 8.1209 | 0.75203
4.388 | 4.381 | CLAY | 8.0314 | 8.0806 | 0.75203
4.399 | 4.392 | CLAY | 8.3558 | 8.0314 | 0.75203
4.408 | 4.401 | CLAY | 8.7177 | 8.3558 | 0.75203
4.418 | 4.411 | CLAY | 9.2419 | 8.7177 | 0.75203
4.428 | 4.421 | CLAY | 9.5385 | 9.2419 | 0.75203
4.438 | 4.431 | CLAY | 9.1551 | 9.5385 | 0.75203
4.448 | 4.441 | CLAY | 8.5324 | 9.1551 | 0.75203
4.457 | 4.45 | CLAY | 7.9843 | 8.5324 | 0.75203
4.468 | 4.461 | CLAY | 7.6873 | 7.9843 | 0.75203
4.478 | 4.471 | CLAY | 7.4743 | 7.6873 | 0.75203
4.489 | 4.482 | CLAY | 7.3084 | 7.4743 | 0.75203
4.498 | 4.491 | CLAY | 7.0786 | 7.3084 | 0.75203
4.509 | 4.502 | CLAY | 6.8683 | 7.0786 | 0.75203
4.518 | 4.511 | CLAY | 6.7643 | 6.8683 | 0.75203
4.529 | 4.522 | CLAY | 7.1003 | 6.7643 | 0.75203
4.54 | 4.533 | CLAY | 7.5607 | 7.1003 | 0.75203
4.549 | 4.542 | CLAY | 8.1276 | 7.5607 | 0.75203
4.56 | 4.553 | CLAY | 8.5785 | 8.1276 | 0.75203
4.569 | 4.562 | CLAY | 8.5809 | 8.5785 | 0.75203
4.579 | 4.572 | CLAY | 8.2994 | 8.5809 | 0.75203
4.588 | 4.581 | CLAY | 7.6962 | 8.2994 | 0.75203
4.598 | 4.591 | CLAY | 7.0632 | 7.6962 | 0.75203
4.608 | 4.601 | CLAY | 6.5608 | 7.0632 | 0.75203
4.619 | 4.612 | CLAY | 5.9718 | 6.5608 | 0.75203
4.628 | 4.621 | CLAY | 5.6404 | 5.9718 | 0.75203
4.639 | 4.632 | CLAY | 5.4848 | 5.6404 | 0.75203
4.648 | 4.641 | CLAY | 6.1973 | 5.4848 | 0.75203
4.659 | 4.652 | CLAY | 6.9033 | 6.1973 | 0.75203
4.669 | 4.662 | CLAY | 7.4719 | 6.9033 | 0.75203
4.679 | 4.672 | CLAY | 8.0785 | 7.4719 | 0.75203
4.689 | 4.682 | CLAY | 8.7235 | 8.0785 | 0.75203
4.699 | 4.692 | CLAY | 9.6236 | 8.7235 | 0.75203
4.709 | 4.702 | CLAY | 10.3403 | 9.6236 | 0.75203
4.719 | 4.712 | CLAY | 10.6278 | 10.3403 | 0.75203
4.728 | 4.721 | CLAY | 10.8131 | 10.6278 | 0.75203
4.739 | 4.732 | CLAY | 10.9466 | 10.8131 | 0.75203
4.749 | 4.742 | CLAY | 11.2649 | 10.9466 | 0.75203
4.759 | 4.752 | CLAY | 11.5318 | 11.2649 | 0.75203
4.769 | 4.762 | CLAY | 11.6699 | 11.5318 | 0.75203
4.779 | 4.772 | CLAY | 11.9466 | 11.6699 | 0.75203
4.789 | 4.782 | CLAY | 12.3045 | 11.9466 | 0.75203
4.799 | 4.792 | CLAY | 12.5767 | 12.3045 | 0.75203
4.809 | 4.802 | CLAY | 12.6701 | 12.5767 | 0.75203
4.82 | 4.813 | CLAY | 12.4884 | 12.6701 | 0.75203
4.829 | 4.822 | CLAY | 12.196 | 12.4884 | 0.75203
4.84 | 4.833 | CLAY | 11.7863 | 12.196 | 0.75203
4.85 | 4.843 | CLAY | 11.8387 | 11.7863 | 0.75203
4.859 | 4.852 | CLAY | 11.5888 | 11.8387 | 0.75203
4.87 | 4.863 | CLAY | 11.5474 | 11.5888 | 0.75203
4.88 | 4.873 | CLAY | 11.4544 | 11.5474 | 0.75203
4.89 | 4.883 | CLAY | 10.5017 | 11.4544 | 0.75203
4.899 | 4.892 | CLAY | 9.481 | 10.5017 | 0.75203
4.91 | 4.903 | CLAY | 9.4446 | 9.481 | 0.75203
4.919 | 4.912 | CLAY | 9.4173 | 9.4446 | 0.75203
4.93 | 4.923 | CLAY | 9.1431 | 9.4173 | 0.75203
4.94 | 4.933 | CLAY | 9.6092 | 9.1431 | 0.75203
4.95 | 4.943 | CLAY | 10.3101 | 9.6092 | 0.75203
4.96 | 4.953 | CLAY | 10.1122 | 10.3101 | 0.75203
4.97 | 4.963 | CLAY | 10.1874 | 10.1122 | 0.75203
4.98 | 4.973 | CLAY | 10.2577 | 10.1874 | 0.75203
4.991 | 4.984 | CLAY | 10.7049 | 10.2577 | 0.75203
5 | 4.993 | CLAY | 11.6122 | 10.7049 | 0.75203
5.01 | 5.003 | CLAY | 12.0663 | 11.6122 | 0.75203
5.021 | 5.014 | CLAY | 11.9676 | 12.0663 | 0.75203
5.03 | 5.023 | CLAY | 11.9417 | 11.9676 | 0.75203
5.041 | 5.034 | CLAY | 11.748 | 11.9417 | 0.75203
5.05 | 5.043 | CLAY | 11.7103 | 11.748 | 0.75203
5.06 | 5.053 | CLAY | 11.8929 | 11.7103 | 0.75203
5.07 | 5.063 | CLAY | 12.1052 | 11.8929 | 0.75203
5.08 | 5.073 | CLAY | 12.1211 | 12.1052 | 0.75203
5.09 | 5.083 | CLAY | 12.188 | 12.1211 | 0.75203
5.1 | 5.093 | CLAY | 12.4055 | 12.188 | 0.75203
5.11 | 5.103 | CLAY | 12.3864 | 12.4055 | 0.75203
5.121 | 5.114 | CLAY | 12.1616 | 12.3864 | 0.75203
5.181 | 5.174 | CLAY | 12.0786 | 12.1616 | 0.75203
5.192 | 5.185 | CLAY | 12.0332 | 12.0786 | 0.75203
5.201 | 5.194 | CLAY | 11.8094 | 12.0332 | 0.75203
5.21 | 5.203 | CLAY | 11.7385 | 11.8094 | 0.75203
5.221 | 5.214 | CLAY | 11.6289 | 11.7385 | 0.75203
5.23 | 5.223 | CLAY | 11.2265 | 11.6289 | 0.75203
5.241 | 5.234 | CLAY | 10.802 | 11.2265 | 0.75203
5.25 | 5.243 | CLAY | 10.6259 | 10.802 | 0.75203
5.261 | 5.254 | CLAY | 10.6669 | 10.6259 | 0.75203
5.27 | 5.263 | CLAY | 10.5472 | 10.6669 | 0.75203
5.281 | 5.274 | CLAY | 10.2744 | 10.5472 | 0.75203
5.291 | 5.284 | CLAY | 10.0114 | 10.2744 | 0.75203
5.301 | 5.294 | CLAY | 9.8639 | 10.0114 | 0.75203
5.312 | 5.305 | CLAY | 10.2598 | 9.8639 | 0.75203
5.322 | 5.315 | CLAY | 10.5466 | 10.2598 | 0.75203
5.332 | 5.325 | CLAY | 11.0151 | 10.5466 | 0.75203
5.342 | 5.335 | CLAY | 11.8603 | 11.0151 | 0.75203
5.353 | 5.346 | CLAY | 11.5373 | 11.8603 | 0.75203
5.362 | 5.355 | CLAY | 11.5116 | 11.5373 | 0.75203
5.372 | 5.365 | CLAY | 12.0838 | 11.5116 | 0.75203
5.382 | 5.375 | CLAY | 11.4657 | 12.0838 | 0.75203
5.392 | 5.385 | CLAY | 11.0904 | 11.4657 | 0.75203
5.402 | 5.395 | CLAY | 10.7884 | 11.0904 | 0.75203
5.411 | 5.404 | CLAY | 10.624 | 10.7884 | 0.75203
5.422 | 5.415 | CLAY | 10.3296 | 10.624 | 0.75203
5.432 | 5.425 | CLAY | 10.1525 | 10.3296 | 0.75203
5.442 | 5.435 | CLAY | 10.2884 | 10.1525 | 0.75203
5.452 | 5.445 | CLAY | 10.0832 | 10.2884 | 0.75203
5.463 | 5.456 | CLAY | 9.3131 | 10.0832 | 0.75203
5.472 | 5.465 | CLAY | 9.2931 | 9.3131 | 0.75203
5.483 | 5.476 | CLAY | 9.6897 | 9.2931 | 0.75203
5.493 | 5.486 | CLAY | 10.0167 | 9.6897 | 0.75203
5.502 | 5.495 | CLAY | 10.8123 | 10.0167 | 0.75203
5.513 | 5.506 | CLAY | 11.6918 | 10.8123 | 0.75203
5.523 | 5.516 | CLAY | 12.0216 | 11.6918 | 0.75203
5.533 | 5.526 | CLAY | 12.0732 | 12.0216 | 0.75203
5.543 | 5.536 | CLAY | 11.9525 | 12.0732 | 0.75203
5.552 | 5.545 | CLAY | 11.7302 | 11.9525 | 0.75203
5.563 | 5.556 | CLAY | 11.5402 | 11.7302 | 0.75203
5.572 | 5.565 | CLAY | 11.3476 | 11.5402 | 0.75203
5.583 | 5.576 | CLAY | 11.0557 | 11.3476 | 0.75203
5.592 | 5.585 | CLAY | 10.9672 | 11.0557 | 0.75203
5.603 | 5.596 | CLAY | 11.1698 | 10.9672 | 0.75203
5.612 | 5.605 | CLAY | 11.271 | 11.1698 | 0.75203
5.623 | 5.616 | CLAY | 11.4205 | 11.271 | 0.75203
5.633 | 5.626 | CLAY | 11.4734 | 11.4205 | 0.75203
5.643 | 5.636 | CLAY | 11.4733 | 11.4734 | 0.75203
5.652 | 5.645 | CLAY | 11.5967 | 11.4733 | 0.75203
5.663 | 5.656 | CLAY | 11.6574 | 11.5967 | 0.75203
5.672 | 5.665 | CLAY | 11.3898 | 11.6574 | 0.75203
5.683 | 5.676 | CLAY | 11.4081 | 11.3898 | 0.75203
5.693 | 5.686 | CLAY | 11.833 | 11.4081 | 0.75203
5.703 | 5.696 | CLAY | 12.1463 | 11.833 | 0.75203
5.713 | 5.706 | CLAY | 11.6935 | 12.1463 | 0.75203
5.723 | 5.716 | CLAY | 11.4839 | 11.6935 | 0.75203
5.733 | 5.726 | CLAY | 11.7384 | 11.4839 | 0.75203
5.743 | 5.736 | CLAY | 11.5626 | 11.7384 | 0.75203
5.753 | 5.746 | CLAY | 11.6519 | 11.5626 | 0.75203
5.763 | 5.756 | CLAY | 12.0308 | 11.6519 | 0.75203
5.772 | 5.765 | CLAY | 12.3823 | 12.0308 | 0.75203
5.784 | 5.777 | CLAY | 12.5273 | 12.3823 | 0.75203
5.793 | 5.786 | CLAY | 12.8511 | 12.5273 | 0.75203
5.803 | 5.796 | CLAY | 12.9346 | 12.8511 | 0.75203
5.813 | 5.806 | CLAY | 12.9918 | 12.9346 | 0.75203
5.823 | 5.816 | CLAY | 13.2024 | 12.9918 | 0.75203
5.833 | 5.826 | CLAY | 13.8521 | 13.2024 | 0.75203
5.843 | 5.836 | CLAY | 14.6949 | 13.8521 | 0.75203
5.853 | 5.846 | CLAY | 15.2098 | 14.6949 | 0.75203
5.863 | 5.856 | CLAY | 15.5109 | 15.2098 | 0.75203
5.874 | 5.867 | CLAY | 15.4935 | 15.5109 | 0.75203
5.883 | 5.876 | CLAY | 15.5353 | 15.4935 | 0.75203
5.894 | 5.887 | CLAY | 15.5468 | 15.5353 | 0.75203
5.904 | 5.897 | CLAY | 15.5143 | 15.5468 | 0.75203
5.913 | 5.906 | CLAY | 15.5081 | 15.5143 | 0.75203
5.923 | 5.916 | CLAY | 15.2878 | 15.5081 | 0.75203
5.934 | 5.927 | CLAY | 15.0069 | 15.2878 | 0.75203
5.943 | 5.936 | CLAY | 14.6482 | 15.0069 | 0.75203
5.954 | 5.947 | CLAY | 14.4677 | 14.6482 | 0.75203
5.963 | 5.956 | CLAY | 14.3938 | 14.4677 | 0.75203
5.974 | 5.967 | CLAY | 14.2025 | 14.3938 | 0.75203
5.984 | 5.977 | CLAY | 14.2694 | 14.2025 | 0.75203
5.994 | 5.987 | CLAY | 14.3214 | 14.2694 | 0.75203
6.004 | 5.997 | CLAY | 13.9722 | 14.3214 | 0.75203
6.015 | 6.008 | CLAY | 13.762 | 13.9722 | 0.75203
6.024 | 6.017 | CLAY | 13.5906 | 13.762 | 0.75203
6.035 | 6.028 | CLAY | 13.6606 | 13.5906 | 0.75203
6.044 | 6.037 | CLAY | 13.6791 | 13.6606 | 0.75203
6.055 | 6.048 | CLAY | 13.6429 | 13.6791 | 0.75203
6.065 | 6.058 | CLAY | 13.7669 | 13.6429 | 0.75203
6.075 | 6.068 | CLAY | 13.6362 | 13.7669 | 0.75203
6.085 | 6.078 | CLAY | 13.523 | 13.6362 | 0.75203
6.095 | 6.088 | CLAY | 13.7327 | 13.523 | 0.75203
6.106 | 6.099 | CLAY | 13.5432 | 13.7327 | 0.75203
6.115 | 6.108 | CLAY | 13.4685 | 13.5432 | 0.75203
6.125 | 6.118 | CLAY | 13.7731 | 13.4685 | 0.75203
6.136 | 6.129 | CLAY | 13.9156 | 13.7731 | 0.75203
6.145 | 6.138 | CLAY | 14.0693 | 13.9156 | 0.75203
6.156 | 6.149 | CLAY | 14.0284 | 14.0693 | 0.75203
6.165 | 6.158 | CLAY | 14.146 | 14.0284 | 0.75203
6.176 | 6.169 | CLAY | 14.2408 | 14.146 | 0.75203
6.185 | 6.178 | CLAY | 14.1602 | 14.2408 | 0.75203
6.196 | 6.189 | CLAY | 14.1558 | 14.1602 | 0.75203
6.205 | 6.198 | CLAY | 13.93 | 14.1558 | 0.75203
6.215 | 6.208 | CLAY | 13.6323 | 13.93 | 0.75203
6.225 | 6.218 | CLAY | 13.4849 | 13.6323 | 0.75203
6.236 | 6.229 | CLAY | 13.5749 | 13.4849 | 0.75203
6.245 | 6.238 | CLAY | 13.9598 | 13.5749 | 0.75203
6.256 | 6.249 | CLAY | 14.3392 | 13.9598 | 0.75203
6.266 | 6.259 | CLAY | 14.345 | 14.3392 | 0.75203
6.276 | 6.269 | CLAY | 14.1645 | 14.345 | 0.75203
6.287 | 6.28 | CLAY | 14.1473 | 14.1645 | 0.75203
6.296 | 6.289 | CLAY | 14.3197 | 14.1473 | 0.75203
6.306 | 6.299 | CLAY | 14.4771 | 14.3197 | 0.75203
6.316 | 6.309 | CLAY | 14.6498 | 14.4771 | 0.75203
6.327 | 6.32 | CLAY | 14.8781 | 14.6498 | 0.75203
6.337 | 6.33 | CLAY | 15.2472 | 14.8781 | 0.75203
6.346 | 6.339 | CLAY | 15.2603 | 15.2472 | 0.75203
6.357 | 6.35 | CLAY | 14.9325 | 15.2603 | 0.75203
6.366 | 6.359 | CLAY | 14.6371 | 14.9325 | 0.75203
6.377 | 6.37 | CLAY | 14.2999 | 14.6371 | 0.75203
6.386 | 6.379 | CLAY | 14.0543 | 14.2999 | 0.75203
6.397 | 6.39 | CLAY | 13.968 | 14.0543 | 0.75203
6.406 | 6.399 | CLAY | 14.0675 | 13.968 | 0.75203
6.416 | 6.409 | CLAY | 14.1012 | 14.0675 | 0.75203
6.426 | 6.419 | CLAY | 14.1466 | 14.1012 | 0.75203
6.436 | 6.429 | CLAY | 14.2415 | 14.1466 | 0.75203
6.446 | 6.439 | CLAY | 14.2654 | 14.2415 | 0.75203
6.456 | 6.449 | CLAY | 14.344 | 14.2654 | 0.75203
6.466 | 6.459 | CLAY | 14.1318 | 14.344 | 0.75203
6.477 | 6.47 | CLAY | 14.0424 | 14.1318 | 0.75203
6.487 | 6.48 | CLAY | 13.9719 | 14.0424 | 0.75203
6.497 | 6.49 | CLAY | 14.1281 | 13.9719 | 0.75203
6.507 | 6.5 | CLAY | 13.9916 | 14.1281 | 0.75203
6.517 | 6.51 | CLAY | 14.0867 | 13.9916 | 0.75203
6.527 | 6.52 | CLAY | 14.3268 | 14.0867 | 0.75203
6.538 | 6.531 | CLAY | 14.3957 | 14.3268 | 0.75203
6.547 | 6.54 | CLAY | 14.2522 | 14.3957 | 0.75203
6.557 | 6.55 | CLAY | 14.0227 | 14.2522 | 0.75203
6.567 | 6.56 | CLAY | 14.2215 | 14.0227 | 0.75203
6.577 | 6.57 | CLAY | 14.4216 | 14.2215 | 0.75203
6.587 | 6.58 | CLAY | 14.5079 | 14.4216 | 0.75203
6.596 | 6.589 | CLAY | 14.5166 | 14.5079 | 0.75203
6.607 | 6.6 | CLAY | 14.9609 | 14.5166 | 0.75203
6.616 | 6.609 | CLAY | 14.7605 | 14.9609 | 0.75203
6.627 | 6.62 | CLAY | 14.7023 | 14.7605 | 0.75203
6.636 | 6.629 | CLAY | 14.7175 | 14.7023 | 0.75203
6.647 | 6.64 | CLAY | 14.6313 | 14.7175 | 0.75203
6.656 | 6.649 | CLAY | 14.8075 | 14.6313 | 0.75203
6.667 | 6.66 | CLAY | 14.9697 | 14.8075 | 0.75203
6.677 | 6.67 | CLAY | 14.7295 | 14.9697 | 0.75203
6.687 | 6.68 | CLAY | 14.4843 | 14.7295 | 0.75203
6.697 | 6.69 | CLAY | 14.3128 | 14.4843 | 0.75203
6.707 | 6.7 | CLAY | 14.1271 | 14.3128 | 0.75203
6.717 | 6.71 | CLAY | 14.3746 | 14.1271 | 0.75203
6.728 | 6.721 | CLAY | 14.3981 | 14.3746 | 0.75203
6.737 | 6.73 | CLAY | 14.3199 | 14.3981 | 0.75203
6.747 | 6.74 | CLAY | 14.0908 | 14.3199 | 0.75203
6.756 | 6.749 | CLAY | 13.964 | 14.0908 | 0.75203
6.767 | 6.76 | CLAY | 13.8728 | 13.964 | 0.75203
6.776 | 6.769 | CLAY | 13.9408 | 13.8728 | 0.75203
6.787 | 6.78 | CLAY | 14.0195 | 13.9408 | 0.75203
6.797 | 6.79 | CLAY | 14.0071 | 14.0195 | 0.75203
6.807 | 6.8 | CLAY | 14.0408 | 14.0071 | 0.75203
6.817 | 6.81 | CLAY | 14.2164 | 14.0408 | 0.75203
6.827 | 6.82 | CLAY | 14.3971 | 14.2164 | 0.75203
6.837 | 6.83 | CLAY | 14.2839 | 14.3971 | 0.75203
6.847 | 6.84 | CLAY | 14.2846 | 14.2839 | 0.75203
6.858 | 6.851 | CLAY | 14.1207 | 14.2846 | 0.75203
6.867 | 6.86 | CLAY | 14.3933 | 14.1207 | 0.75203
6.878 | 6.871 | CLAY | 14.3054 | 14.3933 | 0.75203
6.887 | 6.88 | CLAY | 14.0994 | 14.3054 | 0.75203
6.898 | 6.891 | CLAY | 13.9691 | 14.0994 | 0.75203
6.907 | 6.9 | CLAY | 13.9156 | 13.9691 | 0.75203
6.918 | 6.911 | CLAY | 14.002 | 13.9156 | 0.75203
6.927 | 6.92 | CLAY | 13.9472 | 14.002 | 0.75203
6.938 | 6.931 | CLAY | 13.8741 | 13.9472 | 0.75203
6.947 | 6.94 | CLAY | 13.8281 | 13.8741 | 0.75203
6.958 | 6.951 | CLAY | 13.8902 | 13.8281 | 0.75203
6.967 | 6.96 | CLAY | 14.0557 | 13.8902 | 0.75203
6.978 | 6.971 | CLAY | 14.2054 | 14.0557 | 0.75203
6.988 | 6.981 | CLAY | 14.3364 | 14.2054 | 0.75203
6.998 | 6.991 | CLAY | 14.6439 | 14.3364 | 0.75203
7.008 | 7.001 | CLAY | 15.0341 | 14.6439 | 0.75203
7.019 | 7.012 | CLAY | 15.0623 | 15.0341 | 0.75203
7.028 | 7.021 | CLAY | 15.1755 | 15.0623 | 0.75203
7.038 | 7.031 | CLAY | 15.1861 | 15.1755 | 0.75203
7.087 | 7.08 | CLAY | 15.1234 | 15.1861 | 0.75203
7.097 | 7.09 | CLAY | 14.7747 | 15.1234 | 0.75203
7.107 | 7.1 | CLAY | 14.4441 | 14.7747 | 0.75203
7.116 | 7.109 | CLAY | 14.3041 | 14.4441 | 0.75203
7.127 | 7.12 | CLAY | 14.1434 | 14.3041 | 0.75203
7.137 | 7.13 | CLAY | 13.7959 | 14.1434 | 0.75203
7.148 | 7.141 | CLAY | 13.5224 | 13.7959 | 0.75203
7.157 | 7.15 | CLAY | 13.4219 | 13.5224 | 0.75203
7.168 | 7.161 | CLAY | 13.4034 | 13.4219 | 0.75203
7.178 | 7.171 | CLAY | 13.1599 | 13.4034 | 0.75203
7.188 | 7.181 | CLAY | 12.6686 | 13.1599 | 0.75203
7.198 | 7.191 | CLAY | 12.5183 | 12.6686 | 0.75203
7.208 | 7.201 | CLAY | 12.7658 | 12.5183 | 0.75203
7.217 | 7.21 | CLAY | 12.7208 | 12.7658 | 0.75203
7.228 | 7.221 | CLAY | 12.6544 | 12.7208 | 0.75203
7.237 | 7.23 | CLAY | 12.5394 | 12.6544 | 0.75203
7.248 | 7.241 | CLAY | 12.3647 | 12.5394 | 0.75203
7.258 | 7.251 | CLAY | 12.3267 | 12.3647 | 0.75203
7.268 | 7.261 | CLAY | 12.3571 | 12.3267 | 0.75203
7.277 | 7.27 | CLAY | 12.3541 | 12.3571 | 0.75203
7.288 | 7.281 | CLAY | 12.315 | 12.3541 | 0.75203
7.298 | 7.291 | CLAY | 12.3925 | 12.315 | 0.75203
7.308 | 7.301 | CLAY | 12.3243 | 12.3925 | 0.75203
7.318 | 7.311 | CLAY | 11.9307 | 12.3243 | 0.75203
7.329 | 7.322 | CLAY | 11.6561 | 11.9307 | 0.75203
7.338 | 7.331 | CLAY | 11.4248 | 11.6561 | 0.75203
7.349 | 7.342 | CLAY | 11.5725 | 11.4248 | 0.75203
7.359 | 7.352 | CLAY | 11.5057 | 11.5725 | 0.75203
7.369 | 7.362 | CLAY | 11.7667 | 11.5057 | 0.75203
7.379 | 7.372 | CLAY | 11.9462 | 11.7667 | 0.75203
7.388 | 7.381 | CLAY | 12.0314 | 11.9462 | 0.75203
7.399 | 7.392 | CLAY | 12.3341 | 12.0314 | 0.75203
7.408 | 7.401 | CLAY | 12.7456 | 12.3341 | 0.75203
7.419 | 7.412 | CLAY | 12.8511 | 12.7456 | 0.75203
7.428 | 7.421 | CLAY | 12.8053 | 12.8511 | 0.75203
7.438 | 7.431 | CLAY | 12.8453 | 12.8053 | 0.75203
7.448 | 7.441 | CLAY | 12.9222 | 12.8453 | 0.75203
7.459 | 7.452 | CLAY | 13.3269 | 12.9222 | 0.75203
7.468 | 7.461 | CLAY | 13.6885 | 13.3269 | 0.75203
7.479 | 7.472 | CLAY | 13.8302 | 13.6885 | 0.75203
7.489 | 7.482 | CLAY | 13.9577 | 13.8302 | 0.75203
7.499 | 7.492 | CLAY | 14.159 | 13.9577 | 0.75203
7.51 | 7.503 | CLAY | 13.9459 | 14.159 | 0.75203
7.52 | 7.513 | CLAY | 14.009 | 13.9459 | 0.75203
7.529 | 7.522 | CLAY | 13.9699 | 14.009 | 0.75203
7.54 | 7.533 | CLAY | 14.3406 | 13.9699 | 0.75203
7.55 | 7.543 | CLAY | 14.7603 | 14.3406 | 0.75203
7.559 | 7.552 | CLAY | 14.7312 | 14.7603 | 0.75203
7.57 | 7.563 | CLAY | 14.5068 | 14.7312 | 0.75203
7.58 | 7.573 | CLAY | 14.5255 | 14.5068 | 0.75203
7.59 | 7.583 | CLAY | 14.7054 | 14.5255 | 0.75203
7.6 | 7.593 | CLAY | 14.6385 | 14.7054 | 0.75203
7.609 | 7.602 | CLAY | 14.3305 | 14.6385 | 0.75203
7.62 | 7.613 | CLAY | 14.057 | 14.3305 | 0.75203
7.629 | 7.622 | CLAY | 13.8362 | 14.057 | 0.75203
7.64 | 7.633 | CLAY | 13.6395 | 13.8362 | 0.75203
7.65 | 7.643 | CLAY | 13.4936 | 13.6395 | 0.75203
7.66 | 7.653 | CLAY | 13.5803 | 13.4936 | 0.75203
7.671 | 7.664 | CLAY | 13.3356 | 13.5803 | 0.75203
7.68 | 7.673 | CLAY | 13.57 | 13.3356 | 0.75203
7.69 | 7.683 | CLAY | 13.6993 | 13.57 | 0.75203
7.701 | 7.694 | CLAY | 13.7385 | 13.6993 | 0.75203
7.711 | 7.704 | CLAY | 13.7672 | 13.7385 | 0.75203
7.721 | 7.714 | CLAY | 13.6162 | 13.7672 | 0.75203
7.731 | 7.724 | CLAY | 13.6383 | 13.6162 | 0.75203
7.741 | 7.734 | CLAY | 14.2013 | 13.6383 | 0.75203
7.75 | 7.743 | CLAY | 14.9026 | 14.2013 | 0.75203
7.761 | 7.754 | CLAY | 15.422 | 14.9026 | 0.75203
7.771 | 7.764 | CLAY | 15.6821 | 15.422 | 0.75203
7.78 | 7.773 | CLAY | 15.8145 | 15.6821 | 0.75203
7.791 | 7.784 | CLAY | 15.8206 | 15.8145 | 0.75203
7.801 | 7.794 | CLAY | 15.7433 | 15.8206 | 0.75203
7.811 | 7.804 | CLAY | 15.7672 | 15.7433 | 0.75203
7.821 | 7.814 | CLAY | 15.6637 | 15.7672 | 0.75203
7.831 | 7.824 | CLAY | 15.7781 | 15.6637 | 0.75203
7.841 | 7.834 | CLAY | 15.8168 | 15.7781 | 0.75203
7.852 | 7.845 | CLAY | 15.4766 | 15.8168 | 0.75203
7.861 | 7.854 | CLAY | 15.4371 | 15.4766 | 0.75203
7.871 | 7.864 | CLAY | 15.1722 | 15.4371 | 0.75203
7.882 | 7.875 | CLAY | 14.8533 | 15.1722 | 0.75203
7.891 | 7.884 | CLAY | 15.1769 | 14.8533 | 0.75203
7.901 | 7.894 | CLAY | 14.404 | 15.1769 | 0.75203
7.912 | 7.905 | CLAY | 14.3969 | 14.404 | 0.75203
7.921 | 7.914 | CLAY | 14.4187 | 14.3969 | 0.75203
7.932 | 7.925 | CLAY | 14.5144 | 14.4187 | 0.75203
7.941 | 7.934 | CLAY | 14.7715 | 14.5144 | 0.75203
7.952 | 7.945 | CLAY | 14.7971 | 14.7715 | 0.75203
7.961 | 7.954 | CLAY | 14.8073 | 14.7971 | 0.75203
7.972 | 7.965 | CLAY | 14.9422 | 14.8073 | 0.75203
7.982 | 7.975 | CLAY | 15.0433 | 14.9422 | 0.75203
7.993 | 7.986 | CLAY | 15.0905 | 15.0433 | 0.75203
8.003 | 7.996 | CLAY | 15.3865 | 15.0905 | 0.75203
8.012 | 8.005 | CLAY | 15.5435 | 15.3865 | 0.75203
8.023 | 8.016 | CLAY | 15.4027 | 15.5435 | 0.75203
8.032 | 8.025 | CLAY | 15.149 | 15.4027 | 0.75203
8.043 | 8.036 | CLAY | 15.3548 | 15.149 | 0.75203
8.052 | 8.045 | CLAY | 15.7527 | 15.3548 | 0.75203
8.063 | 8.056 | CLAY | 15.8294 | 15.7527 | 0.75203
8.072 | 8.065 | CLAY | 15.7603 | 15.8294 | 0.75203
8.083 | 8.076 | CLAY | 15.5106 | 15.7603 | 0.75203
8.092 | 8.085 | CLAY | 15.4482 | 15.5106 | 0.75203
8.103 | 8.096 | CLAY | 15.3503 | 15.4482 | 0.75203
8.114 | 8.107 | CLAY | 15.3383 | 15.3503 | 0.75203
8.123 | 8.116 | CLAY | 15.164 | 15.3383 | 0.75203
8.133 | 8.126 | CLAY | 14.8721 | 15.164 | 0.75203
8.144 | 8.137 | CLAY | 14.8128 | 14.8721 | 0.75203
8.153 | 8.146 | CLAY | 14.7553 | 14.8128 | 0.75203
8.164 | 8.157 | CLAY | 14.8148 | 14.7553 | 0.75203
8.174 | 8.167 | CLAY | 14.9762 | 14.8148 | 0.75203
8.185 | 8.178 | CLAY | 14.9402 | 14.9762 | 0.75203
8.194 | 8.187 | CLAY | 14.8179 | 14.9402 | 0.75203
8.205 | 8.198 | CLAY | 14.8882 | 14.8179 | 0.75203
8.214 | 8.207 | CLAY | 15.0695 | 14.8882 | 0.75203
8.225 | 8.218 | CLAY | 15.4267 | 15.0695 | 0.75203
8.234 | 8.227 | CLAY | 15.7105 | 15.4267 | 0.75203
8.244 | 8.237 | CLAY | 15.952 | 15.7105 | 0.75203
8.255 | 8.248 | CLAY | 16.1133 | 15.952 | 0.75203
8.264 | 8.257 | CLAY | 16.2074 | 16.1133 | 0.75203
8.275 | 8.268 | CLAY | 16.4129 | 16.2074 | 0.75203
8.284 | 8.277 | CLAY | 16.8026 | 16.4129 | 0.75203
8.295 | 8.288 | CLAY | 17.002 | 16.8026 | 0.75203
8.305 | 8.298 | CLAY | 17.001 | 17.002 | 0.75203
8.315 | 8.308 | CLAY | 16.9716 | 17.001 | 0.75203
8.324 | 8.317 | CLAY | 17.0707 | 16.9716 | 0.75203
8.335 | 8.328 | CLAY | 17.2582 | 17.0707 | 0.75203
8.345 | 8.338 | CLAY | 17.4157 | 17.2582 | 0.75203
8.355 | 8.348 | CLAY | 17.664 | 17.4157 | 0.75203
8.365 | 8.358 | CLAY | 17.6782 | 17.664 | 0.75203
8.376 | 8.369 | CLAY | 17.565 | 17.6782 | 0.75203
8.385 | 8.378 | CLAY | 17.4247 | 17.565 | 0.75203
8.395 | 8.388 | CLAY | 17.4798 | 17.4247 | 0.75203
8.405 | 8.398 | CLAY | 17.4557 | 17.4798 | 0.75203
8.415 | 8.408 | CLAY | 17.76 | 17.4557 | 0.75203
8.424 | 8.417 | CLAY | 17.8427 | 17.76 | 0.75203
8.435 | 8.428 | CLAY | 17.55 | 17.8427 | 0.75203
8.444 | 8.437 | CLAY | 17.0502 | 17.55 | 0.75203
8.455 | 8.448 | CLAY | 16.7492 | 17.0502 | 0.75203
8.465 | 8.458 | CLAY | 16.6789 | 16.7492 | 0.75203
8.476 | 8.469 | CLAY | 16.5446 | 16.6789 | 0.75203
8.485 | 8.478 | CLAY | 16.3539 | 16.5446 | 0.75203
8.496 | 8.489 | CLAY | 16.277 | 16.3539 | 0.75203
8.505 | 8.498 | CLAY | 15.8597 | 16.277 | 0.75203
8.516 | 8.509 | CLAY | 16.0372 | 15.8597 | 0.75203
8.525 | 8.518 | CLAY | 16.0703 | 16.0372 | 0.75203
8.536 | 8.529 | CLAY | 16.3665 | 16.0703 | 0.75203
8.545 | 8.538 | CLAY | 16.1309 | 16.3665 | 0.75203
8.556 | 8.549 | CLAY | 16.2016 | 16.1309 | 0.75203
8.565 | 8.558 | CLAY | 16.6073 | 16.2016 | 0.75203
8.575 | 8.568 | CLAY | 16.9283 | 16.6073 | 0.75203
8.585 | 8.578 | CLAY | 16.5623 | 16.9283 | 0.75203
8.595 | 8.588 | CLAY | 16.8025 | 16.5623 | 0.75203
8.604 | 8.597 | CLAY | 17.1145 | 16.8025 | 0.75203
8.615 | 8.608 | CLAY | 17.0484 | 17.1145 | 0.75203
8.624 | 8.617 | CLAY | 16.7286 | 17.0484 | 0.75203
8.635 | 8.628 | CLAY | 16.2685 | 16.7286 | 0.75203
8.644 | 8.637 | CLAY | 16.2862 | 16.2685 | 0.75203
8.654 | 8.647 | CLAY | 16.1196 | 16.2862 | 0.75203
8.664 | 8.657 | CLAY | 16.04 | 16.1196 | 0.75203
8.674 | 8.667 | CLAY | 16.1006 | 16.04 | 0.75203
8.684 | 8.677 | CLAY | 16.1297 | 16.1006 | 0.75203
8.695 | 8.688 | CLAY | 15.7081 | 16.1297 | 0.75203
8.704 | 8.697 | CLAY | 15.7512 | 15.7081 | 0.75203
8.714 | 8.707 | CLAY | 16.8713 | 15.7512 | 0.75203
8.724 | 8.717 | CLAY | 16.5797 | 16.8713 | 0.75203
8.734 | 8.727 | CLAY | 16.439 | 16.5797 | 0.75203
8.743 | 8.736 | CLAY | 16.3837 | 16.439 | 0.75203
8.754 | 8.747 | CLAY | 16.7856 | 16.3837 | 0.75203
8.763 | 8.756 | CLAY | 17.0349 | 16.7856 | 0.75203
8.774 | 8.767 | CLAY | 17.3494 | 17.0349 | 0.75203
8.783 | 8.776 | CLAY | 16.9058 | 17.3494 | 0.75203
8.794 | 8.787 | CLAY | 16.0893 | 16.9058 | 0.75203
8.804 | 8.797 | CLAY | 15.9085 | 16.0893 | 0.75203
8.814 | 8.807 | CLAY | 16.7183 | 15.9085 | 0.75203
8.823 | 8.816 | CLAY | 16.9771 | 16.7183 | 0.75203
8.834 | 8.827 | CLAY | 20.8376 | 16.9771 | 0.75203
8.843 | 8.836 | CLAY | 21.0112 | 20.8376 | 0.75203
8.854 | 8.847 | CLAY | 22.9174 | 21.0112 | 0.75203
8.864 | 8.857 | CLAY | 25.3769 | 22.9174 | 0.75203
8.874 | 8.867 | CLAY | 26.0555 | 25.3769 | 0.75203
8.885 | 8.878 | CLAY | 19.363 | 26.0555 | 0.75203
8.894 | 8.887 | CLAY | 17.4822 | 19.363 | 0.75203
8.904 | 8.897 | CLAY | 17.9233 | 17.4822 | 0.75203
8.913 | 8.906 | CLAY | 16.1099 | 17.9233 | 0.75203
8.924 | 8.917 | CLAY | 16.0581 | 16.1099 | 0.75203
8.933 | 8.926 | CLAY | 16.1573 | 16.0581 | 0.75203
8.944 | 8.937 | CLAY | 16.8183 | 16.1573 | 0.75203
8.953 | 8.946 | CLAY | 16.7921 | 16.8183 | 0.75203
9.013 | 9.006 | CLAY | 17.8799 | 16.7921 | 0.75203
9.023 | 9.016 | CLAY | 17.0393 | 17.8799 | 0.75203
9.032 | 9.025 | CLAY | 17.0543 | 17.0393 | 0.75203
9.043 | 9.036 | CLAY | 16.7159 | 17.0543 | 0.75203
9.052 | 9.045 | CLAY | 17.2879 | 16.7159 | 0.75203
9.061 | 9.054 | CLAY | 18.2596 | 17.2879 | 0.75203
9.072 | 9.065 | CLAY | 18.0326 | 18.2596 | 0.75203
9.082 | 9.075 | CLAY | 17.5432 | 18.0326 | 0.75203
9.092 | 9.085 | CLAY | 17.7566 | 17.5432 | 0.75203
9.101 | 9.094 | CLAY | 17.988 | 17.7566 | 0.75203
9.112 | 9.105 | CLAY | 18.5313 | 17.988 | 0.75203
9.122 | 9.115 | CLAY | 19.06 | 18.5313 | 0.75203
9.132 | 9.125 | CLAY | 20.3845 | 19.06 | 0.75203
9.142 | 9.135 | CLAY | 20.5314 | 20.3845 | 0.75203
9.152 | 9.145 | CLAY | 20.0643 | 20.5314 | 0.75203
9.162 | 9.155 | CLAY | 19.4589 | 20.0643 | 0.75203
9.173 | 9.166 | CLAY | 18.7578 | 19.4589 | 0.75203
9.182 | 9.175 | CLAY | 18.2367 | 18.7578 | 0.75203
9.192 | 9.185 | CLAY | 17.6281 | 18.2367 | 0.75203
9.203 | 9.196 | CLAY | 17.19 | 17.6281 | 0.75203
9.212 | 9.205 | CLAY | 17.2842 | 17.19 | 0.75203
9.223 | 9.216 | CLAY | 17.4041 | 17.2842 | 0.75203
9.233 | 9.226 | CLAY | 17.5387 | 17.4041 | 0.75203
9.242 | 9.235 | CLAY | 17.5618 | 17.5387 | 0.75203
9.253 | 9.246 | CLAY | 17.8367 | 17.5618 | 0.75203
9.262 | 9.255 | CLAY | 18.1511 | 17.8367 | 0.75203
9.272 | 9.265 | CLAY | 18.1436 | 18.1511 | 0.75203
9.283 | 9.276 | CLAY | 18.1579 | 18.1436 | 0.75203
9.292 | 9.285 | CLAY | 17.6587 | 18.1579 | 0.75203
9.303 | 9.296 | CLAY | 17.3965 | 17.6587 | 0.75203
9.312 | 9.305 | CLAY | 17.3902 | 17.3965 | 0.75203
9.323 | 9.316 | CLAY | 17.7294 | 17.3902 | 0.75203
9.332 | 9.325 | CLAY | 18.1981 | 17.7294 | 0.75203
9.343 | 9.336 | CLAY | 17.7908 | 18.1981 | 0.75203
9.352 | 9.345 | CLAY | 17.4601 | 17.7908 | 0.75203
9.363 | 9.356 | CLAY | 17.4098 | 17.4601 | 0.75203
9.373 | 9.366 | CLAY | 17.6022 | 17.4098 | 0.75203
9.384 | 9.377 | CLAY | 18.0055 | 17.6022 | 0.75203
9.393 | 9.386 | CLAY | 17.9176 | 18.0055 | 0.75203
9.402 | 9.395 | CLAY | 17.6153 | 17.9176 | 0.75203
9.412 | 9.405 | CLAY | 17.7566 | 17.6153 | 0.75203
9.422 | 9.415 | CLAY | 17.1171 | 17.7566 | 0.75203
9.433 | 9.426 | CLAY | 15.97 | 17.1171 | 0.75203
9.442 | 9.435 | CLAY | 15.5962 | 15.97 | 0.75203
9.453 | 9.446 | CLAY | 14.9957 | 15.5962 | 0.75203
9.463 | 9.456 | CLAY | 14.914 | 14.9957 | 0.75203
9.473 | 9.466 | CLAY | 14.8085 | 14.914 | 0.75203
9.483 | 9.476 | CLAY | 15.0399 | 14.8085 | 0.75203
9.493 | 9.486 | CLAY | 15.4918 | 15.0399 | 0.75203
9.503 | 9.496 | CLAY | 16.4566 | 15.4918 | 0.75203
9.513 | 9.506 | CLAY | 17.343 | 16.4566 | 0.75203
9.523 | 9.516 | CLAY | 18.0286 | 17.343 | 0.75203
9.534 | 9.527 | CLAY | 18.1931 | 18.0286 | 0.75203
9.543 | 9.536 | CLAY | 17.974 | 18.1931 | 0.75203
9.553 | 9.546 | CLAY | 17.8176 | 17.974 | 0.75203
9.563 | 9.556 | CLAY | 17.2526 | 17.8176 | 0.75203
9.573 | 9.566 | CLAY | 17.2312 | 17.2526 | 0.75203
9.583 | 9.576 | CLAY | 16.9648 | 17.2312 | 0.75203
9.593 | 9.586 | CLAY | 17.1023 | 16.9648 | 0.75203
9.602 | 9.595 | CLAY | 16.513 | 17.1023 | 0.75203
9.613 | 9.606 | CLAY | 15.9376 | 16.513 | 0.75203
9.622 | 9.615 | CLAY | 15.6259 | 15.9376 | 0.75203
9.633 | 9.626 | CLAY | 15.3626 | 15.6259 | 0.75203
9.643 | 9.636 | CLAY | 15.0304 | 15.3626 | 0.75203
9.654 | 9.647 | CLAY | 15.0869 | 15.0304 | 0.75203
9.663 | 9.656 | CLAY | 15.3437 | 15.0869 | 0.75203
9.674 | 9.667 | CLAY | 15.4401 | 15.3437 | 0.75203
9.683 | 9.676 | CLAY | 15.2394 | 15.4401 | 0.75203
9.694 | 9.687 | CLAY | 15.3474 | 15.2394 | 0.75203
9.703 | 9.696 | CLAY | 15.6688 | 15.3474 | 0.75203
9.713 | 9.706 | CLAY | 15.9103 | 15.6688 | 0.75203
9.723 | 9.716 | CLAY | 16.1993 | 15.9103 | 0.75203
9.733 | 9.726 | CLAY | 16.4664 | 16.1993 | 0.75203
9.743 | 9.736 | CLAY | 16.585 | 16.4664 | 0.75203
9.754 | 9.747 | CLAY | 16.5201 | 16.585 | 0.75203
9.763 | 9.756 | CLAY | 16.5412 | 16.5201 | 0.75203
9.773 | 9.766 | CLAY | 16.6618 | 16.5412 | 0.75203
9.783 | 9.776 | CLAY | 16.621 | 16.6618 | 0.75203
9.793 | 9.786 | CLAY | 16.3825 | 16.621 | 0.75203
9.803 | 9.796 | CLAY | 16.3684 | 16.3825 | 0.75203
9.813 | 9.806 | CLAY | 16.5814 | 16.3684 | 0.75203
9.823 | 9.816 | CLAY | 16.6793 | 16.5814 | 0.75203
9.833 | 9.826 | CLAY | 16.5842 | 16.6793 | 0.75203
9.843 | 9.836 | CLAY | 16.6359 | 16.5842 | 0.75203
9.853 | 9.846 | CLAY | 17.0815 | 16.6359 | 0.75203
9.863 | 9.856 | CLAY | 17.3623 | 17.0815 | 0.75203
9.874 | 9.867 | CLAY | 17.4489 | 17.3623 | 0.75203
9.883 | 9.876 | CLAY | 17.7823 | 17.4489 | 0.75203
9.892 | 9.885 | CLAY | 18.1023 | 17.7823 | 0.75203
9.903 | 9.896 | CLAY | 18.2055 | 18.1023 | 0.75203
9.912 | 9.905 | CLAY | 18.2181 | 18.2055 | 0.75203
9.923 | 9.916 | CLAY | 18.4375 | 18.2181 | 0.75203
9.933 | 9.926 | CLAY | 18.2452 | 18.4375 | 0.75203
9.943 | 9.936 | CLAY | 17.9812 | 18.2452 | 0.75203
9.953 | 9.946 | CLAY | 17.4846 | 17.9812 | 0.75203
9.963 | 9.956 | CLAY | 17.1919 | 17.4846 | 0.75203
9.973 | 9.966 | CLAY | 17.1723 | 17.1919 | 0.75203
9.984 | 9.977 | CLAY | 17.4721 | 17.1723 | 0.75203
9.993 | 9.986 | CLAY | 17.4012 | 17.4721 | 0.75203
10.004 | 9.997 | CLAY | 17.4277 | 17.4012 | 0.75203
10.013 | 10.006 | CLAY | 17.714 | 17.4277 | 0.75203
10.023 | 10.016 | CLAY | 17.8539 | 17.714 | 0.75203
10.034 | 10.027 | CLAY | 17.8261 | 17.8539 | 0.75203
10.043 | 10.036 | CLAY | 17.5768 | 17.8261 | 0.75203
10.054 | 10.047 | CLAY | 17.1497 | 17.5768 | 0.75203
10.063 | 10.056 | CLAY | 16.8094 | 17.1497 | 0.75203
10.074 | 10.067 | CLAY | 16.4669 | 16.8094 | 0.75203
10.083 | 10.076 | CLAY | 16.0634 | 16.4669 | 0.75203
10.093 | 10.086 | CLAY | 15.6824 | 16.0634 | 0.75203
10.104 | 10.097 | CLAY | 15.5049 | 15.6824 | 0.75203
10.113 | 10.106 | CLAY | 15.2603 | 15.5049 | 0.75203
10.123 | 10.116 | CLAY | 15.1052 | 15.2603 | 0.75203
10.135 | 10.128 | CLAY | 14.8869 | 15.1052 | 0.75203
10.144 | 10.137 | CLAY | 14.9101 | 14.8869 | 0.75203
10.154 | 10.147 | CLAY | 15.0046 | 14.9101 | 0.75203
10.164 | 10.157 | CLAY | 15.2159 | 15.0046 | 0.75203
10.175 | 10.168 | CLAY | 15.4771 | 15.2159 | 0.75203
10.184 | 10.177 | CLAY | 15.6579 | 15.4771 | 0.75203
10.195 | 10.188 | CLAY | 15.7627 | 15.6579 | 0.75203
10.204 | 10.197 | CLAY | 15.77 | 15.7627 | 0.75203
10.215 | 10.208 | CLAY | 15.8368 | 15.77 | 0.75203
10.224 | 10.217 | CLAY | 16.0199 | 15.8368 | 0.75203
10.235 | 10.228 | CLAY | 15.9022 | 16.0199 | 0.75203
10.244 | 10.237 | CLAY | 15.8787 | 15.9022 | 0.75203
10.255 | 10.248 | CLAY | 16.1827 | 15.8787 | 0.75203
10.264 | 10.257 | CLAY | 16.2827 | 16.1827 | 0.75203
10.275 | 10.268 | CLAY | 16.7235 | 16.2827 | 0.75203
10.285 | 10.278 | CLAY | 17.0045 | 16.7235 | 0.75203
10.294 | 10.287 | CLAY | 17.0826 | 17.0045 | 0.75203
10.304 | 10.297 | CLAY | 17.0727 | 17.0826 | 0.75203
10.315 | 10.308 | CLAY | 16.6847 | 17.0727 | 0.75203
10.324 | 10.317 | CLAY | 16.5164 | 16.6847 | 0.75203
10.335 | 10.328 | CLAY | 16.6572 | 16.5164 | 0.75203
10.344 | 10.337 | CLAY | 17.1766 | 16.6572 | 0.75203
10.355 | 10.348 | CLAY | 17.6883 | 17.1766 | 0.75203
10.366 | 10.359 | CLAY | 18.2998 | 17.6883 | 0.75203
10.375 | 10.368 | CLAY | 18.9034 | 18.2998 | 0.75203
10.385 | 10.378 | CLAY | 20.3363 | 18.9034 | 0.75203
10.396 | 10.389 | CLAY | 22.1607 | 20.3363 | 0.75203
10.405 | 10.398 | CLAY | 23.0482 | 22.1607 | 0.75203
10.416 | 10.409 | CLAY | 23.666 | 23.0482 | 0.75203
10.425 | 10.418 | CLAY | 24.4004 | 23.666 | 0.75203
10.436 | 10.429 | CLAY | 24.6541 | 24.4004 | 0.75203
10.445 | 10.438 | CLAY | 23.0592 | 24.6541 | 0.75203
10.456 | 10.449 | CLAY | 22.541 | 23.0592 | 0.75203
10.466 | 10.459 | CLAY | 21.9798 | 22.541 | 0.75203
10.475 | 10.468 | CLAY | 21.6036 | 21.9798 | 0.75203
10.486 | 10.479 | CLAY | 21.4807 | 21.6036 | 0.75203
10.496 | 10.489 | CLAY | 22.5893 | 21.4807 | 0.75203
10.506 | 10.499 | CLAY | 23.5679 | 22.5893 | 0.75203
10.516 | 10.509 | CLAY | 24.4694 | 23.5679 | 0.75203
10.527 | 10.52 | CLAY | 23.5207 | 24.4694 | 0.75203
10.536 | 10.529 | CLAY | 23.0112 | 23.5207 | 0.75203
10.546 | 10.539 | CLAY | 22.835 | 23.0112 | 0.75203
10.556 | 10.549 | CLAY | 21.6071 | 22.835 | 0.75203
10.566 | 10.559 | CLAY | 21.4528 | 21.6071 | 0.75203
10.575 | 10.568 | CLAY | 22.216 | 21.4528 | 0.75203
10.586 | 10.579 | CLAY | 24.8584 | 22.216 | 0.75203
10.595 | 10.588 | CLAY | 26.6788 | 24.8584 | 0.75203
10.606 | 10.599 | CLAY | 28.8165 | 26.6788 | 0.75203
10.616 | 10.609 | CLAY | 30.2077 | 28.8165 | 0.75203
10.627 | 10.62 | CLAY | 30.4773 | 30.2077 | 0.75203
10.636 | 10.629 | CLAY | 27.3157 | 30.4773 | 0.75203
10.646 | 10.639 | CLAY | 22.9235 | 27.3157 | 0.75203
10.656 | 10.649 | CLAY | 21.4524 | 22.9235 | 0.75203
10.667 | 10.66 | CLAY | 20.9002 | 21.4524 | 0.75203
10.676 | 10.669 | CLAY | 21.0657 | 20.9002 | 0.75203
10.687 | 10.68 | CLAY | 21.1612 | 21.0657 | 0.75203
10.696 | 10.689 | CLAY | 21.3808 | 21.1612 | 0.75203
10.707 | 10.7 | CLAY | 21.6443 | 21.3808 | 0.75203
10.716 | 10.709 | CLAY | 21.9562 | 21.6443 | 0.75203
10.727 | 10.72 | CLAY | 22.112 | 21.9562 | 0.75203
10.736 | 10.729 | CLAY | 22.5031 | 22.112 | 0.75203
10.746 | 10.739 | CLAY | 22.8647 | 22.5031 | 0.75203
10.756 | 10.749 | CLAY | 22.662 | 22.8647 | 0.75203
10.767 | 10.76 | CLAY | 22.6825 | 22.662 | 0.75203
10.776 | 10.769 | CLAY | 22.6807 | 22.6825 | 0.75203
10.786 | 10.779 | CLAY | 22.6166 | 22.6807 | 0.75203
10.797 | 10.79 | CLAY | 22.6421 | 22.6166 | 0.75203
10.806 | 10.799 | CLAY | 22.5304 | 22.6421 | 0.75203
10.817 | 10.81 | CLAY | 22.3825 | 22.5304 | 0.75203
10.826 | 10.819 | CLAY | 22.022 | 22.3825 | 0.75203
10.837 | 10.83 | CLAY | 21.889 | 22.022 | 0.75203
10.847 | 10.84 | CLAY | 21.5838 | 21.889 | 0.75203
10.858 | 10.851 | CLAY | 20.9591 | 21.5838 | 0.75203
10.867 | 10.86 | CLAY | 20.319 | 20.9591 | 0.75203
10.877 | 10.87 | CLAY | 19.7488 | 20.319 | 0.75203
10.888 | 10.881 | CLAY | 19.5779 | 19.7488 | 0.75203
10.897 | 10.89 | CLAY | 19.4789 | 19.5779 | 0.75203
10.907 | 10.9 | CLAY | 19.0519 | 19.4789 | 0.75203
10.917 | 10.91 | CLAY | 18.5957 | 19.0519 | 0.75203
10.927 | 10.92 | CLAY | 18.7833 | 18.5957 | 0.75203
10.938 | 10.931 | CLAY | 18.8148 | 18.7833 | 0.75203
10.947 | 10.94 | CLAY | 18.7207 | 18.8148 | 0.75203
10.957 | 10.95 | CLAY | 18.9461 | 18.7207 | 0.75203
10.967 | 10.96 | CLAY | 19.2797 | 18.9461 | 0.75203
10.978 | 10.971 | CLAY | 19.3675 | 19.2797 | 0.75203
10.988 | 10.981 | CLAY | 19.213 | 19.3675 | 0.75203
10.998 | 10.991 | CLAY | 19.5554 | 19.213 | 0.75203
11.008 | 11.001 | CLAY | 20.1615 | 19.5554 | 0.75203
11.052 | 11.045 | CLAY | 19.7914 | 20.1615 | 0.75203
11.061 | 11.054 | CLAY | 19.5198 | 19.7914 | 0.75203
11.071 | 11.064 | CLAY | 19.5343 | 19.5198 | 0.75203
11.081 | 11.074 | CLAY | 19.4224 | 19.5343 | 0.75203
11.091 | 11.084 | CLAY | 19.3288 | 19.4224 | 0.75203
11.101 | 11.094 | CLAY | 19.5273 | 19.3288 | 0.75203
11.11 | 11.103 | CLAY | 19.6311 | 19.5273 | 0.75203
11.121 | 11.114 | CLAY | 19.6264 | 19.6311 | 0.75203
11.131 | 11.124 | CLAY | 19.6333 | 19.6264 | 0.75203
11.141 | 11.134 | CLAY | 19.2049 | 19.6333 | 0.75203
11.15 | 11.143 | CLAY | 18.8117 | 19.2049 | 0.75203
11.161 | 11.154 | CLAY | 18.8724 | 18.8117 | 0.75203
11.172 | 11.165 | CLAY | 19.0056 | 18.8724 | 0.75203
11.181 | 11.174 | CLAY | 18.9331 | 19.0056 | 0.75203
11.191 | 11.184 | CLAY | 19.0278 | 18.9331 | 0.75203
11.201 | 11.194 | CLAY | 19.2792 | 19.0278 | 0.75203
11.211 | 11.204 | CLAY | 19.648 | 19.2792 | 0.75203
11.222 | 11.215 | CLAY | 19.9831 | 19.648 | 0.75203
11.232 | 11.225 | CLAY | 20.625 | 19.9831 | 0.75203
11.242 | 11.235 | CLAY | 21.4175 | 20.625 | 0.75203
11.251 | 11.244 | CLAY | 21.8351 | 21.4175 | 0.75203
11.261 | 11.254 | CLAY | 22.1616 | 21.8351 | 0.75203
11.272 | 11.265 | CLAY | 22.7496 | 22.1616 | 0.75203
11.281 | 11.274 | CLAY | 23.0741 | 22.7496 | 0.75203
11.291 | 11.284 | CLAY | 23.2164 | 23.0741 | 0.75203
11.302 | 11.295 | CLAY | 23.1965 | 23.2164 | 0.75203
11.311 | 11.304 | CLAY | 23.3882 | 23.1965 | 0.75203
11.321 | 11.314 | CLAY | 23.5876 | 23.3882 | 0.75203
11.332 | 11.325 | CLAY | 23.3653 | 23.5876 | 0.75203
11.342 | 11.335 | CLAY | 23.2279 | 23.3653 | 0.75203
11.352 | 11.345 | CLAY | 23.1777 | 23.2279 | 0.75203
11.362 | 11.355 | CLAY | 23.1261 | 23.1777 | 0.75203
11.371 | 11.364 | CLAY | 23.0921 | 23.1261 | 0.75203
11.382 | 11.375 | CLAY | 22.7487 | 23.0921 | 0.75203
11.392 | 11.385 | CLAY | 22.4519 | 22.7487 | 0.75203
11.402 | 11.395 | CLAY | 22.2575 | 22.4519 | 0.75203
11.412 | 11.405 | CLAY | 21.6133 | 22.2575 | 0.75203
11.422 | 11.415 | CLAY | 21.489 | 21.6133 | 0.75203
11.431 | 11.424 | CLAY | 21.8271 | 21.489 | 0.75203
11.441 | 11.434 | CLAY | 21.8784 | 21.8271 | 0.75203
11.452 | 11.445 | CLAY | 22.0176 | 21.8784 | 0.75203
11.461 | 11.454 | CLAY | 22.0457 | 22.0176 | 0.75203
11.472 | 11.465 | CLAY | 22.0911 | 22.0457 | 0.75203
11.482 | 11.475 | CLAY | 22.0901 | 22.0911 | 0.75203
11.492 | 11.485 | CLAY | 21.9102 | 22.0901 | 0.75203
11.503 | 11.496 | CLAY | 21.7583 | 21.9102 | 0.75203
11.512 | 11.505 | CLAY | 21.9897 | 21.7583 | 0.75203
11.522 | 11.515 | CLAY | 22.3377 | 21.9897 | 0.75203
11.533 | 11.526 | CLAY | 22.2739 | 22.3377 | 0.75203
11.542 | 11.535 | CLAY | 21.8751 | 22.2739 | 0.75203
11.552 | 11.545 | CLAY | 21.5278 | 21.8751 | 0.75203
11.562 | 11.555 | CLAY | 21.2444 | 21.5278 | 0.75203
11.573 | 11.566 | CLAY | 21.1219 | 21.2444 | 0.75203
11.582 | 11.575 | CLAY | 21.1192 | 21.1219 | 0.75203
11.592 | 11.585 | CLAY | 21.0116 | 21.1192 | 0.75203
11.602 | 11.595 | CLAY | 20.8675 | 21.0116 | 0.75203
11.612 | 11.605 | CLAY | 20.8013 | 20.8675 | 0.75203
11.621 | 11.614 | CLAY | 20.7523 | 20.8013 | 0.75203
11.632 | 11.625 | CLAY | 20.8913 | 20.7523 | 0.75203
11.642 | 11.635 | CLAY | 21.1817 | 20.8913 | 0.75203
11.652 | 11.645 | CLAY | 21.3848 | 21.1817 | 0.75203
11.662 | 11.655 | CLAY | 21.4889 | 21.3848 | 0.75203
11.673 | 11.666 | CLAY | 21.5975 | 21.4889 | 0.75203
11.682 | 11.675 | CLAY | 21.4445 | 21.5975 | 0.75203
11.692 | 11.685 | CLAY | 21.523 | 21.4445 | 0.75203
11.702 | 11.695 | CLAY | 21.879 | 21.523 | 0.75203
11.712 | 11.705 | CLAY | 21.8805 | 21.879 | 0.75203
11.722 | 11.715 | CLAY | 22.0531 | 21.8805 | 0.75203
11.732 | 11.725 | CLAY | 25.1435 | 22.0531 | 0.75203
11.742 | 11.735 | CLAY | 26.5724 | 25.1435 | 0.75203
11.752 | 11.745 | CLAY | 22.092 | 26.5724 | 0.75203
11.762 | 11.755 | CLAY | 21.2492 | 22.092 | 0.75203
11.771 | 11.764 | CLAY | 21.4899 | 21.2492 | 0.75203
11.782 | 11.775 | CLAY | 21.6722 | 21.4899 | 0.75203
11.792 | 11.785 | CLAY | 21.8132 | 21.6722 | 0.75203
11.801 | 11.794 | CLAY | 21.8659 | 21.8132 | 0.75203
11.813 | 11.806 | CLAY | 21.3745 | 21.8659 | 0.75203
11.822 | 11.815 | CLAY | 21.395 | 21.3745 | 0.75203
11.832 | 11.825 | CLAY | 21.6871 | 21.395 | 0.75203
11.843 | 11.836 | CLAY | 22.0403 | 21.6871 | 0.75203
11.852 | 11.845 | CLAY | 22.2068 | 22.0403 | 0.75203
11.862 | 11.855 | CLAY | 22.5898 | 22.2068 | 0.75203
11.872 | 11.865 | CLAY | 22.7896 | 22.5898 | 0.75203
11.882 | 11.875 | CLAY | 22.5853 | 22.7896 | 0.75203
11.892 | 11.885 | CLAY | 22.6587 | 22.5853 | 0.75203
11.902 | 11.895 | CLAY | 22.9105 | 22.6587 | 0.75203
11.912 | 11.905 | CLAY | 23.1896 | 22.9105 | 0.75203
11.922 | 11.915 | CLAY | 23.4899 | 23.1896 | 0.75203
11.931 | 11.924 | CLAY | 23.8266 | 23.4899 | 0.75203
11.942 | 11.935 | CLAY | 24.0387 | 23.8266 | 0.75203
11.951 | 11.944 | CLAY | 24.0364 | 24.0387 | 0.75203
11.962 | 11.955 | CLAY | 24.178 | 24.0364 | 0.75203
11.973 | 11.966 | CLAY | 24.1781 | 24.178 | 0.75203
11.983 | 11.976 | CLAY | 24.063 | 24.1781 | 0.75203
11.993 | 11.986 | CLAY | 23.7104 | 24.063 | 0.75203
12.003 | 11.996 | CLAY | 23.6173 | 23.7104 | 0.75203
12.013 | 12.006 | CLAY | 23.69 | 23.6173 | 0.75203
12.023 | 12.016 | CLAY | 24.123 | 23.69 | 0.75203
12.033 | 12.026 | CLAY | 24.203 | 24.123 | 0.75203
12.043 | 12.036 | CLAY | 24.1877 | 24.203 | 0.75203
12.053 | 12.046 | CLAY | 24.013 | 24.1877 | 0.75203
12.063 | 12.056 | CLAY | 23.7486 | 24.013 | 0.75203
12.073 | 12.066 | CLAY | 23.4943 | 23.7486 | 0.75203
12.082 | 12.075 | CLAY | 23.375 | 23.4943 | 0.75203
12.093 | 12.086 | CLAY | 23.3471 | 23.375 | 0.75203
12.102 | 12.095 | CLAY | 23.4707 | 23.3471 | 0.75203
12.113 | 12.106 | CLAY | 23.6313 | 23.4707 | 0.75203
12.122 | 12.115 | CLAY | 23.6361 | 23.6313 | 0.75203
12.133 | 12.126 | CLAY | 23.4666 | 23.6361 | 0.75203
12.142 | 12.135 | CLAY | 23.3656 | 23.4666 | 0.75203
12.153 | 12.146 | CLAY | 23.3546 | 23.3656 | 0.75203
12.163 | 12.156 | CLAY | 23.3598 | 23.3546 | 0.75203
12.173 | 12.166 | CLAY | 23.3087 | 23.3598 | 0.75203
12.183 | 12.176 | CLAY | 23.1471 | 23.3087 | 0.75203
12.193 | 12.186 | CLAY | 23.2165 | 23.1471 | 0.75203
12.203 | 12.196 | CLAY | 23.2018 | 23.2165 | 0.75203
12.214 | 12.207 | CLAY | 22.8954 | 23.2018 | 0.75203
12.224 | 12.217 | CLAY | 22.8345 | 22.8954 | 0.75203
12.233 | 12.226 | CLAY | 22.6429 | 22.8345 | 0.75203
12.244 | 12.237 | CLAY | 22.5695 | 22.6429 | 0.75203
12.253 | 12.246 | CLAY | 22.6609 | 22.5695 | 0.75203
12.264 | 12.257 | CLAY | 22.6581 | 22.6609 | 0.75203
12.273 | 12.266 | CLAY | 22.6893 | 22.6581 | 0.75203
12.283 | 12.276 | CLAY | 22.5834 | 22.6893 | 0.75203
12.293 | 12.286 | CLAY | 22.871 | 22.5834 | 0.75203
12.303 | 12.296 | CLAY | 22.6987 | 22.871 | 0.75203
12.313 | 12.306 | CLAY | 22.623 | 22.6987 | 0.75203
12.323 | 12.316 | CLAY | 22.4203 | 22.623 | 0.75203
12.333 | 12.326 | CLAY | 22.3829 | 22.4203 | 0.75203
12.344 | 12.337 | CLAY | 22.2092 | 22.3829 | 0.75203
12.354 | 12.347 | CLAY | 22.2852 | 22.2092 | 0.75203
12.364 | 12.357 | CLAY | 22.5269 | 22.2852 | 0.75203
12.375 | 12.368 | CLAY | 22.6115 | 22.5269 | 0.75203
12.384 | 12.377 | CLAY | 22.4803 | 22.6115 | 0.75203
12.394 | 12.387 | CLAY | 22.1078 | 22.4803 | 0.75203
12.404 | 12.397 | CLAY | 21.8696 | 22.1078 | 0.75203
12.413 | 12.406 | CLAY | 21.6867 | 21.8696 | 0.75203
12.424 | 12.417 | CLAY | 21.8035 | 21.6867 | 0.75203
12.433 | 12.426 | CLAY | 21.9072 | 21.8035 | 0.75203
12.444 | 12.437 | CLAY | 22.0626 | 21.9072 | 0.75203
12.454 | 12.447 | CLAY | 22.1255 | 22.0626 | 0.75203
12.464 | 12.457 | CLAY | 22.4275 | 22.1255 | 0.75203
12.474 | 12.467 | CLAY | 22.3717 | 22.4275 | 0.75203
12.485 | 12.478 | CLAY | 22.3491 | 22.3717 | 0.75203
12.494 | 12.487 | CLAY | 22.2649 | 22.3491 | 0.75203
12.504 | 12.497 | CLAY | 22.547 | 22.2649 | 0.75203
12.514 | 12.507 | CLAY | 22.6199 | 22.547 | 0.75203
12.524 | 12.517 | CLAY | 22.7768 | 22.6199 | 0.75203
12.535 | 12.528 | CLAY | 22.7247 | 22.7768 | 0.75203
12.544 | 12.537 | CLAY | 22.5091 | 22.7247 | 0.75203
12.554 | 12.547 | CLAY | 22.3375 | 22.5091 | 0.75203
12.563 | 12.556 | CLAY | 22.3701 | 22.3375 | 0.75203
12.574 | 12.567 | CLAY | 22.2816 | 22.3701 | 0.75203
12.583 | 12.576 | CLAY | 22.354 | 22.2816 | 0.75203
12.593 | 12.586 | CLAY | 22.412 | 22.354 | 0.75203
12.603 | 12.596 | CLAY | 22.3744 | 22.412 | 0.75203
12.613 | 12.606 | CLAY | 22.4784 | 22.3744 | 0.75203
12.623 | 12.616 | CLAY | 22.7078 | 22.4784 | 0.75203
12.634 | 12.627 | CLAY | 22.9624 | 22.7078 | 0.75203
12.643 | 12.636 | CLAY | 22.8851 | 22.9624 | 0.75203
12.654 | 12.647 | CLAY | 22.5084 | 22.8851 | 0.75203
12.663 | 12.656 | CLAY | 22.121 | 22.5084 | 0.75203
12.673 | 12.666 | CLAY | 22.0947 | 22.121 | 0.75203
12.683 | 12.676 | CLAY | 22.4388 | 22.0947 | 0.75203
12.693 | 12.686 | CLAY | 22.4329 | 22.4388 | 0.75203
12.704 | 12.697 | CLAY | 22.537 | 22.4329 | 0.75203
12.713 | 12.706 | CLAY | 22.5022 | 22.537 | 0.75203
12.723 | 12.716 | CLAY | 22.5253 | 22.5022 | 0.75203
12.733 | 12.726 | CLAY | 22.975 | 22.5253 | 0.75203
12.742 | 12.735 | CLAY | 23.4283 | 22.975 | 0.75203
12.753 | 12.746 | CLAY | 23.4977 | 23.4283 | 0.75203
12.763 | 12.756 | CLAY | 23.3376 | 23.4977 | 0.75203
12.772 | 12.765 | CLAY | 23.3869 | 23.3376 | 0.75203
12.782 | 12.775 | CLAY | 23.5569 | 23.3869 | 0.75203
12.792 | 12.785 | CLAY | 23.5521 | 23.5569 | 0.75203
12.803 | 12.796 | CLAY | 23.1603 | 23.5521 | 0.75203
12.812 | 12.805 | CLAY | 22.9215 | 23.1603 | 0.75203
12.823 | 12.816 | CLAY | 22.6362 | 22.9215 | 0.75203
12.832 | 12.825 | CLAY | 22.5691 | 22.6362 | 0.75203
12.843 | 12.836 | CLAY | 22.3948 | 22.5691 | 0.75203
12.852 | 12.845 | CLAY | 22.2421 | 22.3948 | 0.75203
12.862 | 12.855 | CLAY | 22.4483 | 22.2421 | 0.75203
12.872 | 12.865 | CLAY | 22.883 | 22.4483 | 0.75203
12.883 | 12.876 | CLAY | 22.9874 | 22.883 | 0.75203
12.892 | 12.885 | CLAY | 22.9487 | 22.9874 | 0.75203
12.903 | 12.896 | CLAY | 23.0415 | 22.9487 | 0.75203
12.912 | 12.905 | CLAY | 23.0643 | 23.0415 | 0.75203
12.923 | 12.916 | CLAY | 23.0275 | 23.0643 | 0.75203
12.932 | 12.925 | CLAY | 22.8954 | 23.0275 | 0.75203
12.943 | 12.936 | CLAY | 22.7342 | 22.8954 | 0.75203
12.952 | 12.945 | CLAY | 22.8241 | 22.7342 | 0.75203
12.963 | 12.956 | CLAY | 22.8955 | 22.8241 | 0.75203
12.972 | 12.965 | CLAY | 22.852 | 22.8955 | 0.75203
12.983 | 12.976 | CLAY | 22.8574 | 22.852 | 0.75203
12.987 | 12.98 | CLAY | 22.9545 | 22.8574 | 0.75203
12.987 | 12.98 | CLAY | 23.0258 | 22.9545 | 0.75203
12.987 | 12.98 | CLAY | 17.6946 | 23.0258 | 0.75203
13.031 | 13.024 | CLAY | 22.7219 | 17.6946 | 0.75203
13.041 | 13.034 | CLAY | 22.7912 | 22.7219 | 0.75203
13.051 | 13.044 | CLAY | 22.7252 | 22.7912 | 0.75203
13.061 | 13.054 | CLAY | 22.7302 | 22.7252 | 0.75203
13.071 | 13.064 | CLAY | 22.6428 | 22.7302 | 0.75203
13.081 | 13.074 | CLAY | 22.4747 | 22.6428 | 0.75203
13.09 | 13.083 | CLAY | 22.3112 | 22.4747 | 0.75203
13.1 | 13.093 | CLAY | 22.2306 | 22.3112 | 0.75203
13.11 | 13.103 | CLAY | 22.1004 | 22.2306 | 0.75203
13.12 | 13.113 | CLAY | 22.1417 | 22.1004 | 0.75203
13.13 | 13.123 | CLAY | 22.1845 | 22.1417 | 0.75203
13.139 | 13.132 | CLAY | 22.191 | 22.1845 | 0.75203
13.151 | 13.144 | CLAY | 22.1422 | 22.191 | 0.75203
13.16 | 13.153 | CLAY | 22.2923 | 22.1422 | 0.75203
13.171 | 13.164 | CLAY | 22.5025 | 22.2923 | 0.75203
13.18 | 13.173 | CLAY | 22.5645 | 22.5025 | 0.75203
13.19 | 13.183 | CLAY | 22.7667 | 22.5645 | 0.75203
13.201 | 13.194 | CLAY | 23.2139 | 22.7667 | 0.75203
13.211 | 13.204 | CLAY | 23.6113 | 23.2139 | 0.75203
13.22 | 13.213 | CLAY | 23.6424 | 23.6113 | 0.75203
13.23 | 13.223 | CLAY | 23.5709 | 23.6424 | 0.75203
13.24 | 13.233 | CLAY | 23.4308 | 23.5709 | 0.75203
13.25 | 13.243 | CLAY | 23.733 | 23.4308 | 0.75203
13.259 | 13.252 | CLAY | 23.901 | 23.733 | 0.75203
13.27 | 13.263 | CLAY | 23.992 | 23.901 | 0.75203
13.28 | 13.273 | CLAY | 23.9955 | 23.992 | 0.75203
13.289 | 13.282 | CLAY | 23.9215 | 23.9955 | 0.75203
13.301 | 13.294 | CLAY | 23.7672 | 23.9215 | 0.75203
13.31 | 13.303 | CLAY | 23.5641 | 23.7672 | 0.75203
13.32 | 13.313 | CLAY | 23.3073 | 23.5641 | 0.75203
13.33 | 13.323 | CLAY | 23.2563 | 23.3073 | 0.75203
13.339 | 13.332 | CLAY | 23.4396 | 23.2563 | 0.75203
13.351 | 13.344 | CLAY | 23.4437 | 23.4396 | 0.75203
13.36 | 13.353 | CLAY | 23.1054 | 23.4437 | 0.75203
13.37 | 13.363 | CLAY | 22.846 | 23.1054 | 0.75203
13.38 | 13.373 | CLAY | 22.7747 | 22.846 | 0.75203
13.391 | 13.384 | CLAY | 22.4268 | 22.7747 | 0.75203
13.4 | 13.393 | CLAY | 22.2758 | 22.4268 | 0.75203
13.41 | 13.403 | CLAY | 22.3227 | 22.2758 | 0.75203
13.419 | 13.412 | CLAY | 22.0571 | 22.3227 | 0.75203
13.43 | 13.423 | CLAY | 22.5353 | 22.0571 | 0.75203
13.439 | 13.432 | CLAY | 22.6986 | 22.5353 | 0.75203
13.449 | 13.442 | CLAY | 22.5045 | 22.6986 | 0.75203
13.459 | 13.452 | CLAY | 22.8068 | 22.5045 | 0.75203
13.469 | 13.462 | CLAY | 23.2693 | 22.8068 | 0.75203
13.48 | 13.473 | CLAY | 23.6026 | 23.2693 | 0.75203
13.489 | 13.482 | CLAY | 23.3231 | 23.6026 | 0.75203
13.499 | 13.492 | CLAY | 22.6404 | 23.3231 | 0.75203
13.51 | 13.503 | CLAY | 22.0799 | 22.6404 | 0.75203
13.519 | 13.512 | CLAY | 21.4266 | 22.0799 | 0.75203
13.529 | 13.522 | CLAY | 21.1628 | 21.4266 | 0.75203
13.538 | 13.531 | CLAY | 20.1334 | 21.1628 | 0.75203
13.549 | 13.542 | CLAY | 19.1536 | 20.1334 | 0.75203
13.559 | 13.552 | CLAY | 18.8105 | 19.1536 | 0.75203
13.568 | 13.561 | CLAY | 17.9774 | 18.8105 | 0.75203
13.579 | 13.572 | CLAY | 17.6523 | 17.9774 | 0.75203
13.588 | 13.581 | CLAY | 17.3437 | 17.6523 | 0.75203
13.599 | 13.592 | CLAY | 17.1566 | 17.3437 | 0.75203
13.61 | 13.603 | CLAY | 17.3925 | 17.1566 | 0.75203
13.619 | 13.612 | CLAY | 17.6031 | 17.3925 | 0.75203
13.63 | 13.623 | CLAY | 17.5513 | 17.6031 | 0.75203
13.639 | 13.632 | CLAY | 17.2896 | 17.5513 | 0.75203
13.65 | 13.643 | CLAY | 17.0452 | 17.2896 | 0.75203
13.66 | 13.653 | CLAY | 16.9014 | 17.0452 | 0.75203
13.669 | 13.662 | CLAY | 17.02 | 16.9014 | 0.75203
13.679 | 13.672 | CLAY | 17.0405 | 17.02 | 0.75203
13.69 | 13.683 | CLAY | 17.2067 | 17.0405 | 0.75203
13.699 | 13.692 | CLAY | 17.371 | 17.2067 | 0.75203
13.709 | 13.702 | CLAY | 17.6822 | 17.371 | 0.75203
13.719 | 13.712 | CLAY | 17.8174 | 17.6822 | 0.75203
13.729 | 13.722 | CLAY | 17.8566 | 17.8174 | 0.75203
13.739 | 13.732 | CLAY | 17.7215 | 17.8566 | 0.75203
13.749 | 13.742 | CLAY | 17.835 | 17.7215 | 0.75203
13.759 | 13.752 | CLAY | 17.893 | 17.835 | 0.75203
13.768 | 13.761 | CLAY | 17.847 | 17.893 | 0.75203
13.779 | 13.772 | CLAY | 18.1762 | 17.847 | 0.75203
13.789 | 13.782 | CLAY | 18.234 | 18.1762 | 0.75203
13.798 | 13.791 | CLAY | 18.4206 | 18.234 | 0.75203
13.81 | 13.803 | CLAY | 18.8999 | 18.4206 | 0.75203
13.819 | 13.812 | CLAY | 19.5061 | 18.8999 | 0.75203
13.83 | 13.823 | CLAY | 19.9299 | 19.5061 | 0.75203
13.84 | 13.833 | CLAY | 20.2793 | 19.9299 | 0.75203
13.85 | 13.843 | CLAY | 21.1658 | 20.2793 | 0.75203
13.86 | 13.853 | CLAY | 21.8761 | 21.1658 | 0.75203
13.869 | 13.862 | CLAY | 22.0688 | 21.8761 | 0.75203
13.88 | 13.873 | CLAY | 22.1851 | 22.0688 | 0.75203
13.889 | 13.882 | CLAY | 22.5722 | 22.1851 | 0.75203
13.9 | 13.893 | CLAY | 22.8679 | 22.5722 | 0.75203
13.909 | 13.902 | CLAY | 23.0355 | 22.8679 | 0.75203
13.919 | 13.912 | CLAY | 22.746 | 23.0355 | 0.75203
13.929 | 13.922 | CLAY | 21.9384 | 22.746 | 0.75203
13.939 | 13.932 | CLAY | 21.4573 | 21.9384 | 0.75203
13.949 | 13.942 | CLAY | 22.0114 | 21.4573 | 0.75203
13.96 | 13.953 | CLAY | 22.2399 | 22.0114 | 0.75203
13.969 | 13.962 | CLAY | 22.298 | 22.2399 | 0.75203
13.979 | 13.972 | CLAY | 22.1895 | 22.298 | 0.75203
13.989 | 13.982 | CLAY | 22.221 | 22.1895 | 0.75203
14 | 13.993 | CLAY | 22.6616 | 22.221 | 0.75203
14.01 | 14.003 | CLAY | 22.9327 | 22.6616 | 0.75203
14.02 | 14.013 | CLAY | 23.437 | 22.9327 | 0.75203
14.03 | 14.023 | CLAY | 23.7767 | 23.437 | 0.75203
14.04 | 14.033 | CLAY | 23.784 | 23.7767 | 0.75203
14.05 | 14.043 | CLAY | 23.5693 | 23.784 | 0.75203
14.061 | 14.054 | CLAY | 23.1725 | 23.5693 | 0.75203
14.07 | 14.063 | CLAY | 22.9376 | 23.1725 | 0.75203
14.08 | 14.073 | CLAY | 23.0834 | 22.9376 | 0.75203
14.089 | 14.082 | CLAY | 23.1269 | 23.0834 | 0.75203
14.1 | 14.093 | CLAY | 23.5034 | 23.1269 | 0.75203
14.11 | 14.103 | CLAY | 23.5702 | 23.5034 | 0.75203
14.12 | 14.113 | CLAY | 23.466 | 23.5702 | 0.75203
14.13 | 14.123 | CLAY | 23.2272 | 23.466 | 0.75203
14.14 | 14.133 | CLAY | 22.9427 | 23.2272 | 0.75203
14.151 | 14.144 | CLAY | 23.0202 | 22.9427 | 0.75203
14.161 | 14.154 | CLAY | 23.1719 | 23.0202 | 0.75203
14.171 | 14.164 | CLAY | 23.2063 | 23.1719 | 0.75203
14.181 | 14.174 | CLAY | 23.0877 | 23.2063 | 0.75203
14.19 | 14.183 | CLAY | 23.0249 | 23.0877 | 0.75203
14.201 | 14.194 | CLAY | 22.9116 | 23.0249 | 0.75203
14.211 | 14.204 | CLAY | 22.8705 | 22.9116 | 0.75203
14.221 | 14.214 | CLAY | 22.7221 | 22.8705 | 0.75203
14.23 | 14.223 | CLAY | 22.5028 | 22.7221 | 0.75203
14.241 | 14.234 | CLAY | 22.1967 | 22.5028 | 0.75203
14.25 | 14.243 | CLAY | 22.0135 | 22.1967 | 0.75203
14.26 | 14.253 | CLAY | 22.3004 | 22.0135 | 0.75203
14.27 | 14.263 | CLAY | 22.627 | 22.3004 | 0.75203
14.28 | 14.273 | CLAY | 22.7952 | 22.627 | 0.75203
14.291 | 14.284 | CLAY | 22.8431 | 22.7952 | 0.75203
14.3 | 14.293 | CLAY | 22.8841 | 22.8431 | 0.75203
14.31 | 14.303 | CLAY | 23.1894 | 22.8841 | 0.75203
14.321 | 14.314 | CLAY | 23.3502 | 23.1894 | 0.75203
14.33 | 14.323 | CLAY | 23.4807 | 23.3502 | 0.75203
14.341 | 14.334 | CLAY | 23.5735 | 23.4807 | 0.75203
14.35 | 14.343 | CLAY | 23.7991 | 23.5735 | 0.75203
14.361 | 14.354 | CLAY | 23.8992 | 23.7991 | 0.75203
14.371 | 14.364 | CLAY | 23.7535 | 23.8992 | 0.75203
14.381 | 14.374 | CLAY | 23.8683 | 23.7535 | 0.75203
14.391 | 14.384 | CLAY | 24.1778 | 23.8683 | 0.75203
14.401 | 14.394 | CLAY | 24.2916 | 24.1778 | 0.75203
14.41 | 14.403 | CLAY | 24.1666 | 24.2916 | 0.75203
14.42 | 14.413 | CLAY | 24.0689 | 24.1666 | 0.75203
14.431 | 14.424 | CLAY | 24.2216 | 24.0689 | 0.75203
14.44 | 14.433 | CLAY | 24.0621 | 24.2216 | 0.75203
14.45 | 14.443 | CLAY | 24.0819 | 24.0621 | 0.75203
14.46 | 14.453 | CLAY | 24.019 | 24.0819 | 0.75203
14.471 | 14.464 | CLAY | 23.5198 | 24.019 | 0.75203
14.481 | 14.474 | CLAY | 23.1045 | 23.5198 | 0.75203
14.491 | 14.484 | CLAY | 22.7325 | 23.1045 | 0.75203
14.5 | 14.493 | CLAY | 22.6317 | 22.7325 | 0.75203
14.511 | 14.504 | CLAY | 22.5068 | 22.6317 | 0.75203
14.521 | 14.514 | CLAY | 22.589 | 22.5068 | 0.75203
14.53 | 14.523 | CLAY | 23.0961 | 22.589 | 0.75203
14.541 | 14.534 | CLAY | 23.2382 | 23.0961 | 0.75203
14.551 | 14.544 | CLAY | 22.9565 | 23.2382 | 0.75203
14.561 | 14.554 | CLAY | 22.7374 | 22.9565 | 0.75203
14.57 | 14.563 | CLAY | 22.5295 | 22.7374 | 0.75203
14.581 | 14.574 | CLAY | 22.337 | 22.5295 | 0.75203
14.59 | 14.583 | CLAY | 22.3533 | 22.337 | 0.75203
14.6 | 14.593 | CLAY | 22.3039 | 22.3533 | 0.75203
14.61 | 14.603 | CLAY | 22.1596 | 22.3039 | 0.75203
14.619 | 14.612 | CLAY | 22.1549 | 22.1596 | 0.75203
14.63 | 14.623 | CLAY | 22.0927 | 22.1549 | 0.75203
14.64 | 14.633 | CLAY | 22.3306 | 22.0927 | 0.75203
14.65 | 14.643 | CLAY | 22.4609 | 22.3306 | 0.75203
14.66 | 14.653 | CLAY | 22.3588 | 22.4609 | 0.75203
14.671 | 14.664 | CLAY | 22.496 | 22.3588 | 0.75203
14.68 | 14.673 | CLAY | 22.3301 | 22.496 | 0.75203
14.691 | 14.684 | CLAY | 22.1347 | 22.3301 | 0.75203
14.7 | 14.693 | CLAY | 22.1998 | 22.1347 | 0.75203
14.71 | 14.703 | CLAY | 22.129 | 22.1998 | 0.75203
14.72 | 14.713 | CLAY | 22.3438 | 22.129 | 0.75203
14.73 | 14.723 | CLAY | 22.4306 | 22.3438 | 0.75203
14.741 | 14.734 | CLAY | 22.2032 | 22.4306 | 0.75203
14.75 | 14.743 | CLAY | 21.947 | 22.2032 | 0.75203
14.76 | 14.753 | CLAY | 21.695 | 21.947 | 0.75203
14.771 | 14.764 | CLAY | 21.4713 | 21.695 | 0.75203
14.78 | 14.773 | CLAY | 21.3048 | 21.4713 | 0.75203
14.79 | 14.783 | CLAY | 21.4201 | 21.3048 | 0.75203
14.801 | 14.794 | CLAY | 21.7465 | 21.4201 | 0.75203
14.81 | 14.803 | CLAY | 22.3363 | 21.7465 | 0.75203
14.82 | 14.813 | CLAY | 22.4801 | 22.3363 | 0.75203
14.83 | 14.823 | CLAY | 22.3068 | 22.4801 | 0.75203
14.841 | 14.834 | CLAY | 22.495 | 22.3068 | 0.75203
14.85 | 14.843 | CLAY | 22.7009 | 22.495 | 0.75203
14.86 | 14.853 | CLAY | 22.873 | 22.7009 | 0.75203
14.871 | 14.864 | CLAY | 22.725 | 22.873 | 0.75203
14.88 | 14.873 | CLAY | 22.8268 | 22.725 | 0.75203
14.889 | 14.882 | CLAY | 22.881 | 22.8268 | 0.75203
14.9 | 14.893 | CLAY | 22.9804 | 22.881 | 0.75203
14.909 | 14.902 | CLAY | 22.6838 | 22.9804 | 0.75203
14.919 | 14.912 | CLAY | 22.3531 | 22.6838 | 0.75203
14.929 | 14.922 | CLAY | 22.5076 | 22.3531 | 0.75203
14.939 | 14.932 | CLAY | 22.4138 | 22.5076 | 0.75203
14.949 | 14.942 | CLAY | 21.9494 | 22.4138 | 0.75203
14.96 | 14.953 | CLAY | 21.6238 | 21.9494 | 0.75203
14.97 | 14.963 | CLAY | 21.1992 | 21.6238 | 0.75203
14.981 | 14.974 | CLAY | 20.6739 | 21.1992 | 0.75203
14.99 | 14.983 | CLAY | 20.4629 | 20.6739 | 0.75203
15 | 14.993 | CLAY | 20.2488 | 20.4629 | 0.75203
15.057 | 15.05 | CLAY | 21.2348 | 20.2488 | 0.75203
15.067 | 15.06 | CLAY | 20.5505 | 21.2348 | 0.75203
15.077 | 15.07 | CLAY | 20.0673 | 20.5505 | 0.75203
15.086 | 15.079 | CLAY | 20.3239 | 20.0673 | 0.75203
15.097 | 15.09 | CLAY | 20.3407 | 20.3239 | 0.75203
15.107 | 15.1 | CLAY | 20.0309 | 20.3407 | 0.75203
15.116 | 15.109 | CLAY | 19.8151 | 20.0309 | 0.75203
15.127 | 15.12 | CLAY | 20.2666 | 19.8151 | 0.75203
15.137 | 15.13 | CLAY | 21.0207 | 20.2666 | 0.75203
15.146 | 15.139 | CLAY | 22.6347 | 21.0207 | 0.75203
15.157 | 15.15 | CLAY | 24.8809 | 22.6347 | 0.75203
15.167 | 15.16 | CLAY | 29.6803 | 24.8809 | 0.75203
15.176 | 15.169 | CLAY | 33.9083 | 29.6803 | 0.75203
15.186 | 15.179 | CLAY | 37.6867 | 33.9083 | 0.75203
15.197 | 15.19 | CLAY | 41.4395 | 37.6867 | 0.75203
15.206 | 15.199 | CLAY | 45.7077 | 41.4395 | 0.75203
15.217 | 15.21 | CLAY | 48.0374 | 45.7077 | 0.75203
15.227 | 15.22 | CLAY | 49.9105 | 48.0374 | 0.75203
15.236 | 15.229 | CLAY | 50.3061 | 49.9105 | 0.75203
15.247 | 15.24 | CLAY | 49.9295 | 50.3061 | 0.75203
15.256 | 15.249 | CLAY | 48.8253 | 49.9295 | 0.75203
15.266 | 15.259 | CLAY | 49.3509 | 48.8253 | 0.75203
15.277 | 15.27 | CLAY | 51.2739 | 49.3509 | 0.75203
15.287 | 15.28 | CLAY | 50.9765 | 51.2739 | 0.75203
15.296 | 15.289 | CLAY | 49.7897 | 50.9765 | 0.75203
15.307 | 15.3 | CLAY | 48.0614 | 49.7897 | 0.75203
15.317 | 15.31 | CLAY | 46.5784 | 48.0614 | 0.75203
15.326 | 15.319 | CLAY | 45.4813 | 46.5784 | 0.75203
15.337 | 15.33 | CLAY | 45.6722 | 45.4813 | 0.75203
15.348 | 15.341 | CLAY | 47.3002 | 45.6722 | 0.75203
15.357 | 15.35 | CLAY | 48.1933 | 47.3002 | 0.75203
15.368 | 15.361 | CLAY | 49.7404 | 48.1933 | 0.75203
15.377 | 15.37 | CLAY | 51.1894 | 49.7404 | 0.75203
15.387 | 15.38 | CLAY | 51.971 | 51.1894 | 0.75203
15.396 | 15.389 | CLAY | 51.824 | 51.971 | 0.75203
15.407 | 15.4 | CLAY | 50.7382 | 51.824 | 0.75203
15.417 | 15.41 | CLAY | 49.9601 | 50.7382 | 0.75203
15.428 | 15.421 | CLAY | 49.4815 | 49.9601 | 0.75203
15.437 | 15.43 | CLAY | 46.8111 | 49.4815 | 0.75203
15.448 | 15.441 | CLAY | 44.2672 | 46.8111 | 0.75203
15.457 | 15.45 | CLAY | 40.5571 | 44.2672 | 0.75203
15.468 | 15.461 | CLAY | 36.141 | 40.5571 | 0.75203
15.477 | 15.47 | CLAY | 34.6606 | 36.141 | 0.75203
15.488 | 15.481 | CLAY | 35.7532 | 34.6606 | 0.75203
15.498 | 15.491 | CLAY | 35.9053 | 35.7532 | 0.75203
15.507 | 15.5 | CLAY | 35.1379 | 35.9053 | 0.75203
15.518 | 15.511 | CLAY | 35.6835 | 35.1379 | 0.75203
15.527 | 15.52 | CLAY | 36.5288 | 35.6835 | 0.75203
15.538 | 15.531 | CLAY | 36.3358 | 36.5288 | 0.75203
15.547 | 15.54 | CLAY | 37.294 | 36.3358 | 0.75203
15.558 | 15.551 | CLAY | 38.6013 | 37.294 | 0.75203
15.567 | 15.56 | CLAY | 41.5017 | 38.6013 | 0.75203
15.578 | 15.571 | CLAY | 45.4752 | 41.5017 | 0.75203
15.587 | 15.58 | CLAY | 50.7887 | 45.4752 | 0.75203
15.597 | 15.59 | CLAY | 59.3025 | 50.7887 | 0.75203
15.606 | 15.599 | CLAY | 69.7265 | 59.3025 | 0.75203
15.617 | 15.61 | CLAY | 78.0045 | 69.7265 | 0.75203
15.626 | 15.619 | CLAY | 81.9612 | 78.0045 | 0.75203
15.637 | 15.63 | CLAY | 82.4437 | 81.9612 | 0.75203
15.647 | 15.64 | CLAY | 80.8226 | 82.4437 | 0.75203
15.657 | 15.65 | CLAY | 78.1844 | 80.8226 | 0.75203
15.667 | 15.66 | CLAY | 74.8059 | 78.1844 | 0.75203
15.677 | 15.67 | CLAY | 72.9595 | 74.8059 | 0.75203
15.687 | 15.68 | CLAY | 69.9608 | 72.9595 | 0.75203
15.697 | 15.69 | CLAY | 66.6751 | 69.9608 | 0.75203
15.708 | 15.701 | CLAY | 63.2186 | 66.6751 | 0.75203
15.717 | 15.71 | CLAY | 59.2098 | 63.2186 | 0.75203
15.727 | 15.72 | CLAY | 54.0468 | 59.2098 | 0.75203
15.736 | 15.729 | CLAY | 50.5366 | 54.0468 | 0.75203
15.747 | 15.74 | CLAY | 48.6324 | 50.5366 | 0.75203
15.757 | 15.75 | CLAY | 48.6425 | 48.6324 | 0.75203
15.767 | 15.76 | CLAY | 47.3916 | 48.6425 | 0.75203
15.776 | 15.769 | CLAY | 46.9957 | 47.3916 | 0.75203
15.787 | 15.78 | CLAY | 50.1757 | 46.9957 | 0.75203
15.797 | 15.79 | CLAY | 53.6758 | 50.1757 | 0.75203
15.806 | 15.799 | CLAY | 61.4856 | 53.6758 | 0.75203
15.816 | 15.809 | CLAY | 76.8431 | 61.4856 | 0.75203
15.826 | 15.819 | CLAY | 94.4939 | 76.8431 | 0.75203
15.836 | 15.829 | SAND | #N/A | #N/A
15.847 | 15.84 | SAND | #N/A | #N/A
15.857 | 15.85 | SAND | #N/A | #N/A
15.867 | 15.86 | SAND | #N/A | #N/A
15.877 | 15.87 | SAND | #N/A | #N/A
15.887 | 15.88 | SAND | #N/A | #N/A
15.896 | 15.889 | SAND | #N/A | #N/A
15.906 | 15.899 | SAND | #N/A | #N/A
15.917 | 15.91 | CLAY | 85.1635 | 85.1635 | 0.75203
15.926 | 15.919 | CLAY | 77.3532 | 85.1635 | 0.75203
15.936 | 15.929 | CLAY | 71.6385 | 77.3532 | 0.75203
15.946 | 15.939 | CLAY | 67.8143 | 71.6385 | 0.75203
15.957 | 15.95 | CLAY | 64.3225 | 67.8143 | 0.75203
15.967 | 15.96 | CLAY | 59.4224 | 64.3225 | 0.75203
15.976 | 15.969 | CLAY | 54.7485 | 59.4224 | 0.75203
15.986 | 15.979 | CLAY | 50.831 | 54.7485 | 0.75203
15.997 | 15.99 | CLAY | 47.2868 | 50.831 | 0.75203
16.007 | 16 | CLAY | 42.1346 | 47.2868 | 0.75203
16.017 | 16.01 | CLAY | 37.9284 | 42.1346 | 0.75203
16.027 | 16.02 | CLAY | 34.3372 | 37.9284 | 0.75203
16.037 | 16.03 | CLAY | 31.1494 | 34.3372 | 0.75203
16.047 | 16.04 | CLAY | 30.6451 | 31.1494 | 0.75203
16.057 | 16.05 | CLAY | 31.5643 | 30.6451 | 0.75203
16.066 | 16.059 | CLAY | 32.6794 | 31.5643 | 0.75203
16.076 | 16.069 | CLAY | 32.8088 | 32.6794 | 0.75203
16.086 | 16.079 | CLAY | 31.5025 | 32.8088 | 0.75203
16.097 | 16.09 | CLAY | 29.8877 | 31.5025 | 0.75203
16.106 | 16.099 | CLAY | 28.127 | 29.8877 | 0.75203
16.116 | 16.109 | CLAY | 26.3868 | 28.127 | 0.75203
16.127 | 16.12 | CLAY | 23.8694 | 26.3868 | 0.75203
16.137 | 16.13 | CLAY | 21.9578 | 23.8694 | 0.75203
16.146 | 16.139 | CLAY | 21.0047 | 21.9578 | 0.75203
16.156 | 16.149 | CLAY | 21.6817 | 21.0047 | 0.75203
16.167 | 16.16 | CLAY | 23.8593 | 21.6817 | 0.75203
16.176 | 16.169 | CLAY | 25.7136 | 23.8593 | 0.75203
16.186 | 16.179 | CLAY | 27.6344 | 25.7136 | 0.75203
16.197 | 16.19 | CLAY | 29.0472 | 27.6344 | 0.75203
16.206 | 16.199 | CLAY | 28.5876 | 29.0472 | 0.75203
16.217 | 16.21 | CLAY | 28.6856 | 28.5876 | 0.75203
16.226 | 16.219 | CLAY | 28.6446 | 28.6856 | 0.75203
16.236 | 16.229 | CLAY | 28.3898 | 28.6446 | 0.75203
16.246 | 16.239 | CLAY | 27.2748 | 28.3898 | 0.75203
16.255 | 16.248 | CLAY | 25.9934 | 27.2748 | 0.75203
16.266 | 16.259 | CLAY | 24.6985 | 25.9934 | 0.75203
16.276 | 16.269 | CLAY | 23.671 | 24.6985 | 0.75203
16.285 | 16.278 | CLAY | 23.3975 | 23.671 | 0.75203
16.296 | 16.289 | CLAY | 24.1904 | 23.3975 | 0.75203
16.306 | 16.299 | CLAY | 24.7015 | 24.1904 | 0.75203
16.316 | 16.309 | CLAY | 25.954 | 24.7015 | 0.75203
16.326 | 16.319 | CLAY | 28.2833 | 25.954 | 0.75203
16.336 | 16.329 | CLAY | 29.888 | 28.2833 | 0.75203
16.346 | 16.339 | CLAY | 31.0742 | 29.888 | 0.75203
16.356 | 16.349 | CLAY | 31.7438 | 31.0742 | 0.75203
16.366 | 16.359 | CLAY | 32.3512 | 31.7438 | 0.75203
16.376 | 16.369 | CLAY | 32.25 | 32.3512 | 0.75203
16.385 | 16.378 | CLAY | 32.4305 | 32.25 | 0.75203
16.395 | 16.388 | CLAY | 31.7627 | 32.4305 | 0.75203
16.405 | 16.398 | CLAY | 29.9316 | 31.7627 | 0.75203
16.415 | 16.408 | CLAY | 27.5941 | 29.9316 | 0.75203
16.425 | 16.418 | CLAY | 25.3141 | 27.5941 | 0.75203
16.435 | 16.428 | CLAY | 25.8432 | 25.3141 | 0.75203
16.444 | 16.437 | CLAY | 27.1931 | 25.8432 | 0.75203
16.455 | 16.448 | CLAY | 27.9295 | 27.1931 | 0.75203
16.465 | 16.458 | CLAY | 28.8986 | 27.9295 | 0.75203
16.475 | 16.468 | CLAY | 29.5993 | 28.8986 | 0.75203
16.484 | 16.477 | CLAY | 28.9957 | 29.5993 | 0.75203
16.495 | 16.488 | CLAY | 27.8727 | 28.9957 | 0.75203
16.505 | 16.498 | CLAY | 27.401 | 27.8727 | 0.75203
16.516 | 16.509 | CLAY | 27.456 | 27.401 | 0.75203
16.525 | 16.518 | CLAY | 27.8972 | 27.456 | 0.75203
16.535 | 16.528 | CLAY | 27.516 | 27.8972 | 0.75203
16.546 | 16.539 | CLAY | 25.997 | 27.516 | 0.75203
16.555 | 16.548 | CLAY | 25.1846 | 25.997 | 0.75203
16.564 | 16.557 | CLAY | 26.9877 | 25.1846 | 0.75203
16.575 | 16.568 | CLAY | 34.4649 | 26.9877 | 0.75203
16.584 | 16.577 | CLAY | 42.688 | 34.4649 | 0.75203
16.595 | 16.588 | CLAY | 48.233 | 42.688 | 0.75203
16.604 | 16.597 | CLAY | 54.9642 | 48.233 | 0.75203
16.614 | 16.607 | CLAY | 55.5316 | 54.9642 | 0.75203
16.624 | 16.617 | CLAY | 51.3886 | 55.5316 | 0.75203
16.635 | 16.628 | CLAY | 46.4902 | 51.3886 | 0.75203
16.644 | 16.637 | CLAY | 41.3336 | 46.4902 | 0.75203
16.654 | 16.647 | CLAY | 36.5849 | 41.3336 | 0.75203
16.664 | 16.657 | CLAY | 32.4773 | 36.5849 | 0.75203
16.674 | 16.667 | CLAY | 27.823 | 32.4773 | 0.75203
16.684 | 16.677 | CLAY | 24.8036 | 27.823 | 0.75203
16.694 | 16.687 | CLAY | 24.0607 | 24.8036 | 0.75203
16.705 | 16.698 | CLAY | 23.1927 | 24.0607 | 0.75203
16.714 | 16.707 | CLAY | 22.4752 | 23.1927 | 0.75203
16.724 | 16.717 | CLAY | 22.5133 | 22.4752 | 0.75203
16.734 | 16.727 | CLAY | 22.6882 | 22.5133 | 0.75203
16.744 | 16.737 | CLAY | 22.6926 | 22.6882 | 0.75203
16.754 | 16.747 | CLAY | 22.6386 | 22.6926 | 0.75203
16.764 | 16.757 | CLAY | 22.7489 | 22.6386 | 0.75203
16.773 | 16.766 | CLAY | 23.1652 | 22.7489 | 0.75203
16.784 | 16.777 | CLAY | 23.209 | 23.1652 | 0.75203
16.794 | 16.787 | CLAY | 23.2698 | 23.209 | 0.75203
16.804 | 16.797 | CLAY | 23.4917 | 23.2698 | 0.75203
16.815 | 16.808 | CLAY | 23.8381 | 23.4917 | 0.75203
16.824 | 16.817 | CLAY | 24.1015 | 23.8381 | 0.75203
16.834 | 16.827 | CLAY | 24.1709 | 24.1015 | 0.75203
16.845 | 16.838 | CLAY | 23.6466 | 24.1709 | 0.75203
16.854 | 16.847 | CLAY | 23.3133 | 23.6466 | 0.75203
16.865 | 16.858 | CLAY | 23.4451 | 23.3133 | 0.75203
16.874 | 16.867 | CLAY | 23.2856 | 23.4451 | 0.75203
16.884 | 16.877 | CLAY | 23.276 | 23.2856 | 0.75203
16.895 | 16.888 | CLAY | 23.449 | 23.276 | 0.75203
16.904 | 16.897 | CLAY | 23.5821 | 23.449 | 0.75203
16.914 | 16.907 | CLAY | 23.4111 | 23.5821 | 0.75203
16.924 | 16.917 | CLAY | 23.2532 | 23.4111 | 0.75203
16.934 | 16.927 | CLAY | 23.2059 | 23.2532 | 0.75203
16.944 | 16.937 | CLAY | 23.0414 | 23.2059 | 0.75203
16.954 | 16.947 | CLAY | 22.9757 | 23.0414 | 0.75203
16.964 | 16.957 | CLAY | 23.3265 | 22.9757 | 0.75203
16.974 | 16.967 | CLAY | 23.6823 | 23.3265 | 0.75203
16.984 | 16.977 | CLAY | 23.6878 | 23.6823 | 0.75203
17.028 | 17.021 | CLAY | 23.6529 | 23.6878 | 0.75203
17.038 | 17.031 | CLAY | 23.8955 | 23.6529 | 0.75203
17.048 | 17.041 | CLAY | 23.8807 | 23.8955 | 0.75203
17.058 | 17.051 | CLAY | 23.5713 | 23.8807 | 0.75203
17.068 | 17.061 | CLAY | 23.51 | 23.5713 | 0.75203
17.078 | 17.071 | CLAY | 23.5101 | 23.51 | 0.75203
17.087 | 17.08 | CLAY | 23.4626 | 23.5101 | 0.75203
17.098 | 17.091 | CLAY | 23.3428 | 23.4626 | 0.75203
17.108 | 17.101 | CLAY | 23.2029 | 23.3428 | 0.75203
17.118 | 17.111 | CLAY | 23.263 | 23.2029 | 0.75203
17.128 | 17.121 | CLAY | 23.4508 | 23.263 | 0.75203
17.139 | 17.132 | CLAY | 23.5955 | 23.4508 | 0.75203
17.148 | 17.141 | CLAY | 23.9739 | 23.5955 | 0.75203
17.158 | 17.151 | CLAY | 23.6079 | 23.9739 | 0.75203
17.169 | 17.162 | CLAY | 23.3956 | 23.6079 | 0.75203
17.179 | 17.172 | CLAY | 23.3398 | 23.3956 | 0.75203
17.188 | 17.181 | CLAY | 23.3795 | 23.3398 | 0.75203
17.199 | 17.192 | CLAY | 23.8398 | 23.3795 | 0.75203
17.208 | 17.201 | CLAY | 24.1821 | 23.8398 | 0.75203
17.218 | 17.211 | CLAY | 24.1278 | 24.1821 | 0.75203
17.228 | 17.221 | CLAY | 24.0529 | 24.1278 | 0.75203
17.239 | 17.232 | CLAY | 23.8566 | 24.0529 | 0.75203
17.248 | 17.241 | CLAY | 23.5918 | 23.8566 | 0.75203
17.258 | 17.251 | CLAY | 23.5387 | 23.5918 | 0.75203
17.268 | 17.261 | CLAY | 23.4253 | 23.5387 | 0.75203
17.278 | 17.271 | CLAY | 23.6496 | 23.4253 | 0.75203
17.288 | 17.281 | CLAY | 23.8831 | 23.6496 | 0.75203
17.298 | 17.291 | CLAY | 23.7096 | 23.8831 | 0.75203
17.308 | 17.301 | CLAY | 23.6478 | 23.7096 | 0.75203
17.318 | 17.311 | CLAY | 24.351 | 23.6478 | 0.75203
17.329 | 17.322 | CLAY | 24.4627 | 24.351 | 0.75203
17.339 | 17.332 | CLAY | 24.5582 | 24.4627 | 0.75203
17.349 | 17.342 | CLAY | 24.4507 | 24.5582 | 0.75203
17.358 | 17.351 | CLAY | 24.0339 | 24.4507 | 0.75203
17.369 | 17.362 | CLAY | 23.7231 | 24.0339 | 0.75203
17.378 | 17.371 | CLAY | 23.5961 | 23.7231 | 0.75203
17.389 | 17.382 | CLAY | 23.6136 | 23.5961 | 0.75203
17.399 | 17.392 | CLAY | 24.1603 | 23.6136 | 0.75203
17.409 | 17.402 | CLAY | 24.1663 | 24.1603 | 0.75203
17.418 | 17.411 | CLAY | 23.754 | 24.1663 | 0.75203
17.428 | 17.421 | CLAY | 23.5972 | 23.754 | 0.75203
17.439 | 17.432 | CLAY | 23.5796 | 23.5972 | 0.75203
17.448 | 17.441 | CLAY | 23.9843 | 23.5796 | 0.75203
17.458 | 17.451 | CLAY | 24.2989 | 23.9843 | 0.75203
17.468 | 17.461 | CLAY | 24.5907 | 24.2989 | 0.75203
17.478 | 17.471 | CLAY | 24.5798 | 24.5907 | 0.75203
17.488 | 17.481 | CLAY | 24.621 | 24.5798 | 0.75203
17.499 | 17.492 | CLAY | 24.5736 | 24.621 | 0.75203
17.509 | 17.502 | CLAY | 24.4436 | 24.5736 | 0.75203
17.518 | 17.511 | CLAY | 24.6558 | 24.4436 | 0.75203
17.528 | 17.521 | CLAY | 24.7311 | 24.6558 | 0.75203
17.539 | 17.532 | CLAY | 24.0257 | 24.7311 | 0.75203
17.548 | 17.541 | CLAY | 23.9208 | 24.0257 | 0.75203
17.557 | 17.55 | CLAY | 23.8473 | 23.9208 | 0.75203
17.567 | 17.56 | CLAY | 23.6887 | 23.8473 | 0.75203
17.578 | 17.571 | CLAY | 23.687 | 23.6887 | 0.75203
17.587 | 17.58 | CLAY | 23.5616 | 23.687 | 0.75203
17.597 | 17.59 | CLAY | 23.532 | 23.5616 | 0.75203
17.608 | 17.601 | CLAY | 23.7678 | 23.532 | 0.75203
17.617 | 17.61 | CLAY | 23.9072 | 23.7678 | 0.75203
17.626 | 17.619 | CLAY | 23.9579 | 23.9072 | 0.75203
17.637 | 17.63 | CLAY | 23.7541 | 23.9579 | 0.75203
17.646 | 17.639 | CLAY | 23.4475 | 23.7541 | 0.75203
17.657 | 17.65 | CLAY | 23.5104 | 23.4475 | 0.75203
17.666 | 17.659 | CLAY | 23.6236 | 23.5104 | 0.75203
17.677 | 17.67 | CLAY | 23.838 | 23.6236 | 0.75203
17.687 | 17.68 | CLAY | 24.0457 | 23.838 | 0.75203
17.697 | 17.69 | CLAY | 23.8002 | 24.0457 | 0.75203
17.707 | 17.7 | CLAY | 23.4364 | 23.8002 | 0.75203
17.718 | 17.711 | CLAY | 23.2622 | 23.4364 | 0.75203
17.727 | 17.72 | CLAY | 23.4084 | 23.2622 | 0.75203
17.737 | 17.73 | CLAY | 23.6045 | 23.4084 | 0.75203
17.747 | 17.74 | CLAY | 23.7477 | 23.6045 | 0.75203
17.757 | 17.75 | CLAY | 23.8465 | 23.7477 | 0.75203
17.766 | 17.759 | CLAY | 23.6864 | 23.8465 | 0.75203
17.777 | 17.77 | CLAY | 23.6275 | 23.6864 | 0.75203
17.787 | 17.78 | CLAY | 23.5896 | 23.6275 | 0.75203
17.796 | 17.789 | CLAY | 23.2897 | 23.5896 | 0.75203
17.807 | 17.8 | CLAY | 23.1948 | 23.2897 | 0.75203
17.817 | 17.81 | CLAY | 22.8788 | 23.1948 | 0.75203
17.826 | 17.819 | CLAY | 22.6693 | 22.8788 | 0.75203
17.837 | 17.83 | CLAY | 22.7058 | 22.6693 | 0.75203
17.846 | 17.839 | CLAY | 22.691 | 22.7058 | 0.75203
17.856 | 17.849 | CLAY | 22.6019 | 22.691 | 0.75203
17.867 | 17.86 | CLAY | 23.0154 | 22.6019 | 0.75203
17.876 | 17.869 | CLAY | 23.1253 | 23.0154 | 0.75203
17.886 | 17.879 | CLAY | 23.2817 | 23.1253 | 0.75203
17.895 | 17.888 | CLAY | 23.6582 | 23.2817 | 0.75203
17.906 | 17.899 | CLAY | 23.9635 | 23.6582 | 0.75203
17.916 | 17.909 | CLAY | 23.9583 | 23.9635 | 0.75203
17.925 | 17.918 | CLAY | 24.2431 | 23.9583 | 0.75203
17.935 | 17.928 | CLAY | 24.3054 | 24.2431 | 0.75203
17.946 | 17.939 | CLAY | 24.25 | 24.3054 | 0.75203
17.955 | 17.948 | CLAY | 24.2412 | 24.25 | 0.75203
17.966 | 17.959 | CLAY | 24.3933 | 24.2412 | 0.75203
17.975 | 17.968 | CLAY | 24.5688 | 24.3933 | 0.75203
17.985 | 17.978 | CLAY | 24.6133 | 24.5688 | 0.75203
17.996 | 17.989 | CLAY | 24.4867 | 24.6133 | 0.75203
18.005 | 17.998 | CLAY | 24.4304 | 24.4867 | 0.75203
18.015 | 18.008 | CLAY | 24.6562 | 24.4304 | 0.75203
18.026 | 18.019 | CLAY | 24.5871 | 24.6562 | 0.75203
18.035 | 18.028 | CLAY | 24.4156 | 24.5871 | 0.75203
18.045 | 18.038 | CLAY | 24.2641 | 24.4156 | 0.75203
18.055 | 18.048 | CLAY | 23.9414 | 24.2641 | 0.75203
18.063 | 18.056 | CLAY | 23.5476 | 23.9414 | 0.75203
18.073 | 18.066 | CLAY | 23.4949 | 23.5476 | 0.75203
18.082 | 18.075 | CLAY | 23.3484 | 23.4949 | 0.75203
18.092 | 18.085 | CLAY | 23.1579 | 23.3484 | 0.75203
18.101 | 18.094 | CLAY | 22.965 | 23.1579 | 0.75203
18.111 | 18.104 | CLAY | 22.5926 | 22.965 | 0.75203
18.122 | 18.115 | CLAY | 22.4939 | 22.5926 | 0.75203
18.131 | 18.124 | CLAY | 22.5991 | 22.4939 | 0.75203
18.142 | 18.135 | CLAY | 22.5714 | 22.5991 | 0.75203
18.151 | 18.144 | CLAY | 22.3943 | 22.5714 | 0.75203
18.162 | 18.155 | CLAY | 22.5471 | 22.3943 | 0.75203
18.173 | 18.166 | CLAY | 22.5931 | 22.5471 | 0.75203
18.182 | 18.175 | CLAY | 22.4479 | 22.5931 | 0.75203
18.192 | 18.185 | CLAY | 22.2321 | 22.4479 | 0.75203
18.201 | 18.194 | CLAY | 21.9817 | 22.2321 | 0.75203
18.212 | 18.205 | CLAY | 21.9935 | 21.9817 | 0.75203
18.221 | 18.214 | CLAY | 21.99 | 21.9935 | 0.75203
18.231 | 18.224 | CLAY | 21.7731 | 21.99 | 0.75203
18.242 | 18.235 | CLAY | 21.3342 | 21.7731 | 0.75203
18.251 | 18.244 | CLAY | 20.9359 | 21.3342 | 0.75203
18.262 | 18.255 | CLAY | 20.7912 | 20.9359 | 0.75203
18.271 | 18.264 | CLAY | 20.7698 | 20.7912 | 0.75203
18.282 | 18.275 | CLAY | 20.836 | 20.7698 | 0.75203
18.292 | 18.285 | CLAY | 20.6605 | 20.836 | 0.75203
18.302 | 18.295 | CLAY | 20.6834 | 20.6605 | 0.75203
18.312 | 18.305 | CLAY | 20.6102 | 20.6834 | 0.75203
18.323 | 18.316 | CLAY | 20.8558 | 20.6102 | 0.75203
18.336 | 18.329 | CLAY | 20.8217 | 20.8558 | 0.75203
18.346 | 18.339 | CLAY | 20.7148 | 20.8217 | 0.75203
18.358 | 18.351 | CLAY | 20.5363 | 20.7148 | 0.75203
18.37 | 18.363 | CLAY | 20.3907 | 20.5363 | 0.75203
18.38 | 18.373 | CLAY | 20.2841 | 20.3907 | 0.75203
18.39 | 18.383 | CLAY | 20.3239 | 20.2841 | 0.75203
18.4 | 18.393 | CLAY | 20.3648 | 20.3239 | 0.75203
18.41 | 18.403 | CLAY | 20.9545 | 20.3648 | 0.75203
18.419 | 18.412 | CLAY | 21.0003 | 20.9545 | 0.75203
18.429 | 18.422 | CLAY | 21.0275 | 21.0003 | 0.75203
18.439 | 18.432 | CLAY | 21.0229 | 21.0275 | 0.75203
18.449 | 18.442 | CLAY | 21.2825 | 21.0229 | 0.75203
18.46 | 18.453 | CLAY | 21.6711 | 21.2825 | 0.75203
18.469 | 18.462 | CLAY | 22.5058 | 21.6711 | 0.75203
18.48 | 18.473 | CLAY | 23.0772 | 22.5058 | 0.75203
18.491 | 18.484 | CLAY | 24.116 | 23.0772 | 0.75203
18.5 | 18.493 | CLAY | 25.1254 | 24.116 | 0.75203
18.51 | 18.503 | CLAY | 26.6124 | 25.1254 | 0.75203
18.521 | 18.514 | CLAY | 28.5307 | 26.6124 | 0.75203
18.53 | 18.523 | CLAY | 29.4464 | 28.5307 | 0.75203
18.54 | 18.533 | CLAY | 28.527 | 29.4464 | 0.75203
18.55 | 18.543 | CLAY | 27.9094 | 28.527 | 0.75203
18.559 | 18.552 | CLAY | 26.7966 | 27.9094 | 0.75203
18.57 | 18.563 | CLAY | 26.3025 | 26.7966 | 0.75203
18.579 | 18.572 | CLAY | 28.462 | 26.3025 | 0.75203
18.59 | 18.583 | CLAY | 35.668 | 28.462 | 0.75203
18.599 | 18.592 | CLAY | 53.0992 | 35.668 | 0.75203
18.609 | 18.602 | CLAY | 78.7877 | 53.0992 | 0.75203
18.619 | 18.612 | SAND | #N/A | #N/A
18.629 | 18.622 | SAND | #N/A | #N/A
18.639 | 18.632 | SAND | #N/A | #N/A
18.649 | 18.642 | SAND | #N/A | #N/A
18.659 | 18.652 | SAND | #N/A | #N/A
18.669 | 18.662 | SAND | #N/A | #N/A
18.679 | 18.672 | SAND | #N/A | #N/A
18.689 | 18.682 | SAND | #N/A | #N/A
18.699 | 18.692 | SAND | #N/A | #N/A
18.708 | 18.701 | SAND | #N/A | #N/A
18.708 | 18.701 | SAND | #N/A | #N/A
18.708 | 18.701 | SAND | #N/A | #N/A
18.708 | 18.701 | SAND | #N/A | #N/A
18.716 | 18.709 | SAND | #N/A | #N/A
18.726 | 18.719 | SAND | #N/A | #N/A
18.735 | 18.728 | SAND | #N/A | #N/A
18.744 | 18.737 | SAND | #N/A | #N/A
18.755 | 18.748 | SAND | #N/A | #N/A
18.764 | 18.757 | SAND | #N/A | #N/A
18.774 | 18.767 | SAND | #N/A | #N/A
18.785 | 18.778 | SAND | #N/A | #N/A
18.794 | 18.787 | CLAY | 143.0079 | 143.0079 | 0.75203
18.805 | 18.798 | CLAY | 131.9019 | 143.0079 | 0.75203
18.809 | 18.802 | CLAY | 113.9693 | 131.9019 | 0.75203
18.809 | 18.802 | CLAY | 92.9304 | 113.9693 | 0.75203
18.809 | 18.802 | CLAY | 73.4534 | 92.9304 | 0.75203
18.809 | 18.802 | CLAY | 70.8348 | 73.4534 | 0.75203
18.812 | 18.805 | CLAY | 68.5329 | 70.8348 | 0.75203
18.821 | 18.814 | CLAY | 69.3161 | 68.5329 | 0.75203
18.832 | 18.825 | CLAY | 93.1252 | 69.3161 | 0.75203
18.842 | 18.835 | CLAY | 80.1864 | 93.1252 | 0.75203
18.853 | 18.846 | CLAY | 67.6386 | 80.1864 | 0.75203
18.862 | 18.855 | CLAY | 87.0338 | 67.6386 | 0.75203
18.871 | 18.864 | CLAY | 84.8761 | 87.0338 | 0.75203
18.882 | 18.875 | CLAY | 75.3217 | 84.8761 | 0.75203
18.892 | 18.885 | CLAY | 63.113 | 75.3217 | 0.75203
18.901 | 18.894 | CLAY | 53.1636 | 63.113 | 0.75203
18.912 | 18.905 | CLAY | 51.8628 | 53.1636 | 0.75203
18.921 | 18.914 | CLAY | 57.4934 | 51.8628 | 0.75203
18.931 | 18.924 | CLAY | 63.4574 | 57.4934 | 0.75203
18.942 | 18.935 | CLAY | 50.13 | 63.4574 | 0.75203
18.986 | 18.979 | CLAY | 45.4643 | 50.13 | 0.75203
18.995 | 18.988 | CLAY | 41.942 | 45.4643 | 0.75203
19.005 | 18.998 | CLAY | 37.9502 | 41.942 | 0.75203
19.015 | 19.008 | CLAY | 36.2045 | 37.9502 | 0.75203
19.025 | 19.018 | CLAY | 33.8052 | 36.2045 | 0.75203
19.035 | 19.028 | CLAY | 32.3121 | 33.8052 | 0.75203
19.045 | 19.038 | CLAY | 32.5228 | 32.3121 | 0.75203
19.055 | 19.048 | CLAY | 33.1175 | 32.5228 | 0.75203
19.065 | 19.058 | CLAY | 33.9055 | 33.1175 | 0.75203
19.075 | 19.068 | CLAY | 34.7918 | 33.9055 | 0.75203
19.085 | 19.078 | CLAY | 35.6111 | 34.7918 | 0.75203
19.095 | 19.088 | CLAY | 35.2555 | 35.6111 | 0.75203
19.104 | 19.097 | CLAY | 34.7123 | 35.2555 | 0.75203
19.114 | 19.107 | CLAY | 33.1475 | 34.7123 | 0.75203
19.124 | 19.117 | CLAY | 31.3432 | 33.1475 | 0.75203
19.134 | 19.127 | CLAY | 29.2433 | 31.3432 | 0.75203
19.144 | 19.137 | CLAY | 28.4916 | 29.2433 | 0.75203
19.153 | 19.146 | CLAY | 28.3257 | 28.4916 | 0.75203
19.164 | 19.157 | CLAY | 30.067 | 28.3257 | 0.75203
19.173 | 19.166 | CLAY | 32.6392 | 30.067 | 0.75203
19.183 | 19.176 | CLAY | 35.461 | 32.6392 | 0.75203
19.194 | 19.187 | CLAY | 37.8946 | 35.461 | 0.75203
19.203 | 19.196 | CLAY | 39.6198 | 37.8946 | 0.75203
19.213 | 19.206 | CLAY | 41.3325 | 39.6198 | 0.75203
19.223 | 19.216 | CLAY | 41.3405 | 41.3325 | 0.75203
19.233 | 19.226 | CLAY | 40.4304 | 41.3405 | 0.75203
19.291 | 19.284 | CLAY | 45.1394 | 40.4304 | 0.75203
19.31 | 19.303 | CLAY | 43.6083 | 45.1394 | 0.75203
19.327 | 19.32 | CLAY | 42.9451 | 43.6083 | 0.75203
19.343 | 19.336 | CLAY | 40.5849 | 42.9451 | 0.75203
19.359 | 19.352 | CLAY | 38.8437 | 40.5849 | 0.75203
19.375 | 19.368 | CLAY | 38.7036 | 38.8437 | 0.75203
19.393 | 19.386 | CLAY | 39.0075 | 38.7036 | 0.75203
19.409 | 19.402 | CLAY | 39.4058 | 39.0075 | 0.75203
19.424 | 19.417 | CLAY | 43.4975 | 39.4058 | 0.75203
19.439 | 19.432 | CLAY | 46.9439 | 43.4975 | 0.75203
19.458 | 19.451 | CLAY | 47.0827 | 46.9439 | 0.75203
19.474 | 19.467 | CLAY | 47.2125 | 47.0827 | 0.75203
19.49 | 19.483 | CLAY | 42.3609 | 47.2125 | 0.75203
19.508 | 19.501 | CLAY | 36.0555 | 42.3609 | 0.75203
19.525 | 19.518 | CLAY | 32.5077 | 36.0555 | 0.75203
19.588 | 19.581 | CLAY | 27.5016 | 32.5077 | 0.75203
19.599 | 19.592 | CLAY | 27.2106 | 27.5016 | 0.75203
19.608 | 19.601 | CLAY | 26.5878 | 27.2106 | 0.75203
19.664 | 19.657 | CLAY | 25.9163 | 26.5878 | 0.75203
19.673 | 19.666 | CLAY | 25.9376 | 25.9163 | 0.75203
19.683 | 19.676 | CLAY | 25.9585 | 25.9376 | 0.75203
19.693 | 19.686 | CLAY | 25.7503 | 25.9585 | 0.75203
19.703 | 19.696 | CLAY | 25.6566 | 25.7503 | 0.75203
19.713 | 19.706 | CLAY | 25.656 | 25.6566 | 0.75203
19.723 | 19.716 | CLAY | 26.3632 | 25.656 | 0.75203
19.733 | 19.726 | CLAY | 27.5567 | 26.3632 | 0.75203
19.743 | 19.736 | CLAY | 29.7713 | 27.5567 | 0.75203
19.753 | 19.746 | CLAY | 32.7434 | 29.7713 | 0.75203
19.763 | 19.756 | CLAY | 38.2225 | 32.7434 | 0.75203
19.772 | 19.765 | CLAY | 45.2799 | 38.2225 | 0.75203
19.782 | 19.775 | CLAY | 53.206 | 45.2799 | 0.75203
19.792 | 19.785 | CLAY | 61.7097 | 53.206 | 0.75203
19.802 | 19.795 | CLAY | 68.9272 | 61.7097 | 0.75203
19.812 | 19.805 | CLAY | 72.4085 | 68.9272 | 0.75203
19.822 | 19.815 | CLAY | 72.0949 | 72.4085 | 0.75203
19.832 | 19.825 | CLAY | 68.8153 | 72.0949 | 0.75203
19.842 | 19.835 | CLAY | 63.645 | 68.8153 | 0.75203
19.853 | 19.846 | CLAY | 57.1981 | 63.645 | 0.75203
19.863 | 19.856 | CLAY | 50.3497 | 57.1981 | 0.75203
19.873 | 19.866 | CLAY | 44.7496 | 50.3497 | 0.75203
19.883 | 19.876 | CLAY | 41.482 | 44.7496 | 0.75203
19.892 | 19.885 | CLAY | 41.1737 | 41.482 | 0.75203
19.902 | 19.895 | CLAY | 44.9776 | 41.1737 | 0.75203
19.913 | 19.906 | CLAY | 49.9025 | 44.9776 | 0.75203
19.922 | 19.915 | CLAY | 53.6004 | 49.9025 | 0.75203
19.933 | 19.926 | CLAY | 56.1841 | 53.6004 | 0.75203
19.942 | 19.935 | CLAY | 56.5667 | 56.1841 | 0.75203
19.952 | 19.945 | CLAY | 56.583 | 56.5667 | 0.75203
19.962 | 19.955 | CLAY | 57.0856 | 56.583 | 0.75203
19.972 | 19.965 | CLAY | 56.6773 | 57.0856 | 0.75203
19.982 | 19.975 | CLAY | 56.1761 | 56.6773 | 0.75203
19.993 | 19.986 | CLAY | 56.4294 | 56.1761 | 0.75203
20.002 | 19.995 | CLAY | 57.9006 | 56.4294 | 0.75203
20.012 | 20.005 | CLAY | 60.0639 | 57.9006 | 0.75203
20.022 | 20.015 | CLAY | 62.4942 | 60.0639 | 0.75203
20.033 | 20.026 | CLAY | 64.3756 | 62.4942 | 0.75203
20.043 | 20.036 | CLAY | 66.7786 | 64.3756 | 0.75203
20.053 | 20.046 | CLAY | 68.9221 | 66.7786 | 0.75203
20.062 | 20.055 | CLAY | 72.2164 | 68.9221 | 0.75203
20.072 | 20.065 | CLAY | 76.6336 | 72.2164 | 0.75203
20.082 | 20.075 | CLAY | 82.0888 | 76.6336 | 0.75203
20.092 | 20.085 | CLAY | 88.5334 | 82.0888 | 0.75203
20.102 | 20.095 | CLAY | 97.2274 | 88.5334 | 0.75203
20.112 | 20.105 | CLAY | 107.8577 | 97.2274 | 0.75203
20.122 | 20.115 | CLAY | 120.7631 | 107.8577 | 0.75203
20.131 | 20.124 | CLAY | 135.8001 | 120.7631 | 0.75203
20.141 | 20.134 | CLAY | 151.5446 | 135.8001 | 0.75203
20.152 | 20.145 | CLAY | 165.4827 | 151.5446 | 0.75203
20.162 | 20.155 | CLAY | 178.1967 | 165.4827 | 0.75203
20.172 | 20.165 | CLAY | 188.6462 | 178.1967 | 0.75203
20.182 | 20.175 | CLAY | 194.8951 | 188.6462 | 0.75203
20.191 | 20.184 | CLAY | 199.4023 | 194.8951 | 0.75203
20.201 | 20.194 | SAND | #N/A | #N/A
20.212 | 20.205 | SAND | #N/A | #N/A
20.222 | 20.215 | SAND | #N/A | #N/A
20.231 | 20.224 | SAND | #N/A | #N/A
20.241 | 20.234 | SAND | #N/A | #N/A
20.251 | 20.244 | SAND | #N/A | #N/A
20.261 | 20.254 | SAND | #N/A | #N/A
20.271 | 20.264 | SAND | #N/A | #N/A
20.281 | 20.274 | SAND | #N/A | #N/A
20.291 | 20.284 | SAND | #N/A | #N/A
20.301 | 20.294 | SAND | #N/A | #N/A
20.311 | 20.304 | SAND | #N/A | #N/A
20.32 | 20.313 | SAND | #N/A | #N/A
20.33 | 20.323 | SAND | #N/A | #N/A
20.341 | 20.334 | SAND | #N/A | #N/A
20.351 | 20.344 | SAND | #N/A | #N/A
20.36 | 20.353 | SAND | #N/A | #N/A
20.37 | 20.363 | SAND | #N/A | #N/A
20.379 | 20.372 | SAND | #N/A | #N/A
20.389 | 20.382 | SAND | #N/A | #N/A
20.4 | 20.393 | SAND | #N/A | #N/A
20.409 | 20.402 | SAND | #N/A | #N/A
20.419 | 20.412 | SAND | #N/A | #N/A
20.429 | 20.422 | SAND | #N/A | #N/A
20.438 | 20.431 | SAND | #N/A | #N/A
20.448 | 20.441 | SAND | #N/A | #N/A
20.458 | 20.451 | SAND | #N/A | #N/A
20.468 | 20.461 | SAND | #N/A | #N/A
20.478 | 20.471 | SAND | #N/A | #N/A
20.487 | 20.48 | SAND | #N/A | #N/A
20.497 | 20.49 | SAND | #N/A | #N/A
20.508 | 20.501 | SAND | #N/A | #N/A
20.517 | 20.51 | SAND | #N/A | #N/A
20.527 | 20.52 | SAND | #N/A | #N/A
20.537 | 20.53 | SAND | #N/A | #N/A
20.544 | 20.537 | SAND | #N/A | #N/A
20.544 | 20.537 | SAND | #N/A | #N/A
20.544 | 20.537 | SAND | #N/A | #N/A
20.544 | 20.537 | SAND | #N/A | #N/A
20.548 | 20.541 | SAND | #N/A | #N/A
20.557 | 20.55 | SAND | #N/A | #N/A
20.566 | 20.559 | SAND | #N/A | #N/A
20.576 | 20.569 | SAND | #N/A | #N/A
20.585 | 20.578 | SAND | #N/A | #N/A
20.595 | 20.588 | SAND | #N/A | #N/A
20.604 | 20.597 | SAND | #N/A | #N/A
20.661 | 20.654 | SAND | #N/A | #N/A
20.671 | 20.664 | SAND | #N/A | #N/A
20.681 | 20.674 | SAND | #N/A | #N/A
20.69 | 20.683 | SAND | #N/A | #N/A
20.701 | 20.694 | SAND | #N/A | #N/A
20.71 | 20.703 | SAND | #N/A | #N/A
20.719 | 20.712 | SAND | #N/A | #N/A
20.73 | 20.723 | SAND | #N/A | #N/A
20.739 | 20.732 | SAND | #N/A | #N/A
20.749 | 20.742 | SAND | #N/A | #N/A
20.758 | 20.751 | SAND | #N/A | #N/A
20.768 | 20.761 | SAND | #N/A | #N/A
20.773 | 20.766 | SAND | #N/A | #N/A
20.773 | 20.766 | SAND | #N/A | #N/A
20.777 | 20.77 | SAND | #N/A | #N/A
20.786 | 20.779 | SAND | #N/A | #N/A
20.795 | 20.788 | SAND | #N/A | #N/A
20.805 | 20.798 | SAND | #N/A | #N/A
20.815 | 20.808 | SAND | #N/A | #N/A
20.825 | 20.818 | SAND | #N/A | #N/A
20.834 | 20.827 | SAND | #N/A | #N/A
20.844 | 20.837 | SAND | #N/A | #N/A
20.853 | 20.846 | SAND | #N/A | #N/A
20.864 | 20.857 | SAND | #N/A | #N/A
20.874 | 20.867 | SAND | #N/A | #N/A
20.883 | 20.876 | SAND | #N/A | #N/A
20.893 | 20.886 | SAND | #N/A | #N/A
20.902 | 20.895 | SAND | #N/A | #N/A
20.904 | 20.897 | SAND | #N/A | #N/A
20.904 | 20.897 | SAND | #N/A | #N/A
20.909 | 20.902 | SAND | #N/A | #N/A
20.917 | 20.91 | SAND | #N/A | #N/A
20.928 | 20.921 | SAND | #N/A | #N/A
20.937 | 20.93 | SAND | #N/A | #N/A
20.946 | 20.939 | SAND | #N/A | #N/A
20.956 | 20.949 | SAND | #N/A | #N/A
20.965 | 20.958 | SAND | #N/A | #N/A
20.975 | 20.968 | SAND | #N/A | #N/A
20.985 | 20.978 | SAND | #N/A | #N/A
20.995 | 20.988 | SAND | #N/A | #N/A
21.006 | 20.999 | SAND | #N/A | #N/A
21.015 | 21.008 | SAND | #N/A | #N/A
21.025 | 21.018 | SAND | #N/A | #N/A
21.035 | 21.028 | SAND | #N/A | #N/A
21.045 | 21.038 | SAND | #N/A | #N/A
21.054 | 21.047 | SAND | #N/A | #N/A
21.064 | 21.057 | SAND | #N/A | #N/A
21.074 | 21.067 | SAND | #N/A | #N/A
21.083 | 21.076 | SAND | #N/A | #N/A
21.092 | 21.085 | SAND | #N/A | #N/A
21.102 | 21.095 | SAND | #N/A | #N/A
21.113 | 21.106 | SAND | #N/A | #N/A
21.122 | 21.115 | SAND | #N/A | #N/A
21.131 | 21.124 | SAND | #N/A | #N/A
21.14 | 21.133 | SAND | #N/A | #N/A
21.151 | 21.144 | SAND | #N/A | #N/A
21.161 | 21.154 | SAND | #N/A | #N/A
21.17 | 21.163 | SAND | #N/A | #N/A
21.18 | 21.173 | SAND | #N/A | #N/A
21.19 | 21.183 | SAND | #N/A | #N/A
21.2 | 21.193 | SAND | #N/A | #N/A
21.209 | 21.202 | SAND | #N/A | #N/A
21.219 | 21.212 | SAND | #N/A | #N/A
21.229 | 21.222 | SAND | #N/A | #N/A
21.239 | 21.232 | SAND | #N/A | #N/A
21.248 | 21.241 | SAND | #N/A | #N/A
21.258 | 21.251 | SAND | #N/A | #N/A
21.267 | 21.26 | SAND | #N/A | #N/A
21.277 | 21.27 | SAND | #N/A | #N/A
21.288 | 21.281 | SAND | #N/A | #N/A
21.297 | 21.29 | SAND | #N/A | #N/A
21.307 | 21.3 | SAND | #N/A | #N/A
21.317 | 21.31 | SAND | #N/A | #N/A
21.327 | 21.32 | SAND | #N/A | #N/A
21.336 | 21.329 | SAND | #N/A | #N/A
21.347 | 21.34 | SAND | #N/A | #N/A
21.357 | 21.35 | SAND | #N/A | #N/A
21.367 | 21.36 | SAND | #N/A | #N/A
21.377 | 21.37 | SAND | #N/A | #N/A
21.386 | 21.379 | SAND | #N/A | #N/A
21.396 | 21.389 | SAND | #N/A | #N/A
21.405 | 21.398 | SAND | #N/A | #N/A
21.416 | 21.409 | SAND | #N/A | #N/A
21.426 | 21.419 | SAND | #N/A | #N/A
21.436 | 21.429 | SAND | #N/A | #N/A
21.446 | 21.439 | SAND | #N/A | #N/A
21.455 | 21.448 | SAND | #N/A | #N/A
21.464 | 21.457 | SAND | #N/A | #N/A
21.474 | 21.467 | SAND | #N/A | #N/A
21.484 | 21.477 | SAND | #N/A | #N/A
21.494 | 21.487 | SAND | #N/A | #N/A
21.505 | 21.498 | SAND | #N/A | #N/A
21.515 | 21.508 | SAND | #N/A | #N/A
21.524 | 21.517 | SAND | #N/A | #N/A
21.534 | 21.527 | SAND | #N/A | #N/A
21.544 | 21.537 | SAND | #N/A | #N/A
21.553 | 21.546 | SAND | #N/A | #N/A
21.563 | 21.556 | SAND | #N/A | #N/A
21.573 | 21.566 | SAND | #N/A | #N/A
21.582 | 21.575 | SAND | #N/A | #N/A
21.593 | 21.586 | SAND | #N/A | #N/A
21.603 | 21.596 | SAND | #N/A | #N/A
21.612 | 21.605 | SAND | #N/A | #N/A
21.622 | 21.615 | SAND | #N/A | #N/A
21.632 | 21.625 | SAND | #N/A | #N/A
21.642 | 21.635 | SAND | #N/A | #N/A
21.651 | 21.644 | SAND | #N/A | #N/A
21.662 | 21.655 | SAND | #N/A | #N/A
21.672 | 21.665 | SAND | #N/A | #N/A
21.681 | 21.674 | SAND | #N/A | #N/A
21.692 | 21.685 | SAND | #N/A | #N/A
21.701 | 21.694 | SAND | #N/A | #N/A
21.71 | 21.703 | SAND | #N/A | #N/A
21.72 | 21.713 | SAND | #N/A | #N/A
21.729 | 21.722 | SAND | #N/A | #N/A
21.74 | 21.733 | SAND | #N/A | #N/A
21.749 | 21.742 | SAND | #N/A | #N/A
21.759 | 21.752 | SAND | #N/A | #N/A
21.769 | 21.762 | SAND | #N/A | #N/A
21.779 | 21.772 | SAND | #N/A | #N/A
21.789 | 21.782 | SAND | #N/A | #N/A
21.798 | 21.791 | SAND | #N/A | #N/A
21.809 | 21.802 | SAND | #N/A | #N/A
21.818 | 21.811 | SAND | #N/A | #N/A
21.828 | 21.821 | SAND | #N/A | #N/A
21.838 | 21.831 | SAND | #N/A | #N/A
21.848 | 21.841 | SAND | #N/A | #N/A
21.857 | 21.85 | SAND | #N/A | #N/A
21.868 | 21.861 | SAND | #N/A | #N/A
21.878 | 21.871 | SAND | #N/A | #N/A
21.888 | 21.881 | SAND | #N/A | #N/A
21.897 | 21.89 | SAND | #N/A | #N/A
21.907 | 21.9 | SAND | #N/A | #N/A
21.916 | 21.909 | SAND | #N/A | #N/A
21.926 | 21.919 | SAND | #N/A | #N/A
21.937 | 21.93 | SAND | #N/A | #N/A
21.946 | 21.939 | SAND | #N/A | #N/A
21.955 | 21.948 | SAND | #N/A | #N/A
21.966 | 21.959 | SAND | #N/A | #N/A
21.975 | 21.968 | SAND | #N/A | #N/A
21.985 | 21.978 | SAND | #N/A | #N/A
21.996 | 21.989 | SAND | #N/A | #N/A
22.005 | 21.998 | SAND | #N/A | #N/A
22.015 | 22.008 | SAND | #N/A | #N/A
22.025 | 22.018 | SAND | #N/A | #N/A
22.035 | 22.028 | SAND | #N/A | #N/A
22.045 | 22.038 | SAND | #N/A | #N/A
22.054 | 22.047 | SAND | #N/A | #N/A
22.064 | 22.057 | SAND | #N/A | #N/A
22.073 | 22.066 | SAND | #N/A | #N/A
22.084 | 22.077 | SAND | #N/A | #N/A
22.093 | 22.086 | SAND | #N/A | #N/A
22.104 | 22.097 | SAND | #N/A | #N/A
22.113 | 22.106 | SAND | #N/A | #N/A
22.124 | 22.117 | SAND | #N/A | #N/A
22.133 | 22.126 | SAND | #N/A | #N/A
22.144 | 22.137 | SAND | #N/A | #N/A
22.153 | 22.146 | SAND | #N/A | #N/A
22.163 | 22.156 | SAND | #N/A | #N/A
22.173 | 22.166 | SAND | #N/A | #N/A
22.182 | 22.175 | SAND | #N/A | #N/A
22.193 | 22.186 | SAND | #N/A | #N/A
22.202 | 22.195 | SAND | #N/A | #N/A
22.212 | 22.205 | SAND | #N/A | #N/A
22.222 | 22.215 | SAND | #N/A | #N/A
22.232 | 22.225 | SAND | #N/A | #N/A
22.241 | 22.234 | SAND | #N/A | #N/A
22.251 | 22.244 | SAND | #N/A | #N/A
22.261 | 22.254 | SAND | #N/A | #N/A
22.271 | 22.264 | SAND | #N/A | #N/A
22.28 | 22.273 | SAND | #N/A | #N/A
22.29 | 22.283 | SAND | #N/A | #N/A
22.299 | 22.292 | SAND | #N/A | #N/A
22.309 | 22.302 | SAND | #N/A | #N/A
22.32 | 22.313 | SAND | #N/A | #N/A
22.329 | 22.322 | SAND | #N/A | #N/A
22.339 | 22.332 | SAND | #N/A | #N/A
22.349 | 22.342 | SAND | #N/A | #N/A
22.358 | 22.351 | SAND | #N/A | #N/A
22.369 | 22.362 | SAND | #N/A | #N/A
22.378 | 22.371 | SAND | #N/A | #N/A
22.387 | 22.38 | SAND | #N/A | #N/A
22.398 | 22.391 | SAND | #N/A | #N/A
22.407 | 22.4 | SAND | #N/A | #N/A
22.416 | 22.409 | SAND | #N/A | #N/A
22.427 | 22.42 | SAND | #N/A | #N/A
22.436 | 22.429 | SAND | #N/A | #N/A
22.445 | 22.438 | SAND | #N/A | #N/A
22.456 | 22.449 | SAND | #N/A | #N/A
22.465 | 22.458 | SAND | #N/A | #N/A
22.474 | 22.467 | SAND | #N/A | #N/A
22.484 | 22.477 | SAND | #N/A | #N/A
22.495 | 22.488 | SAND | #N/A | #N/A
22.504 | 22.497 | SAND | #N/A | #N/A
22.514 | 22.507 | SAND | #N/A | #N/A
22.524 | 22.517 | SAND | #N/A | #N/A
22.533 | 22.526 | SAND | #N/A | #N/A
22.543 | 22.536 | SAND | #N/A | #N/A
22.553 | 22.546 | SAND | #N/A | #N/A
22.562 | 22.555 | SAND | #N/A | #N/A
22.572 | 22.565 | SAND | #N/A | #N/A
22.581 | 22.574 | SAND | #N/A | #N/A
22.592 | 22.585 | SAND | #N/A | #N/A
22.601 | 22.594 | SAND | #N/A | #N/A
22.611 | 22.604 | SAND | #N/A | #N/A
22.621 | 22.614 | SAND | #N/A | #N/A
22.63 | 22.623 | SAND | #N/A | #N/A
22.641 | 22.634 | SAND | #N/A | #N/A
22.651 | 22.644 | SAND | #N/A | #N/A
22.66 | 22.653 | SAND | #N/A | #N/A
22.671 | 22.664 | SAND | #N/A | #N/A
22.68 | 22.673 | SAND | #N/A | #N/A
22.689 | 22.682 | SAND | #N/A | #N/A
22.7 | 22.693 | SAND | #N/A | #N/A
22.709 | 22.702 | SAND | #N/A | #N/A
22.719 | 22.712 | SAND | #N/A | #N/A
22.728 | 22.721 | SAND | #N/A | #N/A
22.739 | 22.732 | SAND | #N/A | #N/A
22.749 | 22.742 | CLAY | 336.4466 | 336.4466 | 0.75203
22.759 | 22.752 | CLAY | 311.2818 | 336.4466 | 0.75203
22.768 | 22.761 | CLAY | 285.6597 | 311.2818 | 0.75203
22.778 | 22.771 | CLAY | 264.8024 | 285.6597 | 0.75203
22.789 | 22.782 | CLAY | 250.0504 | 264.8024 | 0.75203
22.798 | 22.791 | CLAY | 231.8905 | 250.0504 | 0.75203
22.808 | 22.801 | CLAY | 207.2251 | 231.8905 | 0.75203
22.819 | 22.812 | CLAY | 192.1584 | 207.2251 | 0.75203
22.828 | 22.821 | CLAY | 185.6627 | 192.1584 | 0.75203
22.839 | 22.832 | CLAY | 195.3823 | 185.6627 | 0.75203
22.848 | 22.841 | CLAY | 230.3796 | 195.3823 | 0.75203
22.857 | 22.85 | CLAY | 284.0602 | 230.3796 | 0.75203
22.867 | 22.86 | CLAY | 356.088 | 284.0602 | 0.75203
22.877 | 22.87 | CLAY | 439.2975 | 356.088 | 0.75203
22.887 | 22.88 | SAND | #N/A | #N/A
22.896 | 22.889 | SAND | #N/A | #N/A
22.906 | 22.899 | SAND | #N/A | #N/A
22.915 | 22.908 | SAND | #N/A | #N/A
22.924 | 22.917 | SAND | #N/A | #N/A
22.935 | 22.928 | SAND | #N/A | #N/A
22.944 | 22.937 | SAND | #N/A | #N/A
22.954 | 22.947 | SAND | #N/A | #N/A
22.964 | 22.957 | SAND | #N/A | #N/A
22.974 | 22.967 | SAND | #N/A | #N/A
22.983 | 22.976 | SAND | #N/A | #N/A
22.994 | 22.987 | SAND | #N/A | #N/A
23.003 | 22.996 | SAND | #N/A | #N/A
23.012 | 23.005 | SAND | #N/A | #N/A
23.023 | 23.016 | SAND | #N/A | #N/A
23.032 | 23.025 | SAND | #N/A | #N/A
23.042 | 23.035 | SAND | #N/A | #N/A
23.051 | 23.044 | SAND | #N/A | #N/A
23.059 | 23.052 | SAND | #N/A | #N/A
23.07 | 23.063 | SAND | #N/A | #N/A
23.079 | 23.072 | SAND | #N/A | #N/A
23.089 | 23.082 | SAND | #N/A | #N/A
23.099 | 23.092 | SAND | #N/A | #N/A
23.108 | 23.101 | SAND | #N/A | #N/A
23.117 | 23.11 | SAND | #N/A | #N/A
23.127 | 23.12 | SAND | #N/A | #N/A
23.137 | 23.13 | SAND | #N/A | #N/A
23.148 | 23.141 | SAND | #N/A | #N/A
23.157 | 23.15 | SAND | #N/A | #N/A
23.165 | 23.158 | SAND | #N/A | #N/A
23.176 | 23.169 | SAND | #N/A | #N/A
23.186 | 23.179 | SAND | #N/A | #N/A
23.195 | 23.188 | SAND | #N/A | #N/A
23.206 | 23.199 | SAND | #N/A | #N/A
23.215 | 23.208 | SAND | #N/A | #N/A
23.224 | 23.217 | SAND | #N/A | #N/A
23.234 | 23.227 | SAND | #N/A | #N/A
23.244 | 23.237 | SAND | #N/A | #N/A
23.254 | 23.247 | SAND | #N/A | #N/A
23.264 | 23.257 | SAND | #N/A | #N/A
23.274 | 23.267 | SAND | #N/A | #N/A
23.284 | 23.277 | SAND | #N/A | #N/A
23.293 | 23.286 | SAND | #N/A | #N/A
23.304 | 23.297 | SAND | #N/A | #N/A
23.314 | 23.307 | SAND | #N/A | #N/A
23.324 | 23.317 | SAND | #N/A | #N/A
23.334 | 23.327 | SAND | #N/A | #N/A
23.343 | 23.336 | SAND | #N/A | #N/A
23.352 | 23.345 | SAND | #N/A | #N/A
23.363 | 23.356 | SAND | #N/A | #N/A
23.372 | 23.365 | SAND | #N/A | #N/A
23.382 | 23.375 | SAND | #N/A | #N/A
23.391 | 23.384 | SAND | #N/A | #N/A
23.402 | 23.395 | SAND | #N/A | #N/A
23.411 | 23.404 | SAND | #N/A | #N/A
23.421 | 23.414 | SAND | #N/A | #N/A
23.43 | 23.423 | SAND | #N/A | #N/A
23.441 | 23.434 | SAND | #N/A | #N/A
23.45 | 23.443 | SAND | #N/A | #N/A
23.46 | 23.453 | SAND | #N/A | #N/A
23.47 | 23.463 | SAND | #N/A | #N/A
23.48 | 23.473 | SAND | #N/A | #N/A
23.489 | 23.482 | SAND | #N/A | #N/A
23.5 | 23.493 | SAND | #N/A | #N/A
23.509 | 23.502 | SAND | #N/A | #N/A
23.519 | 23.512 | SAND | #N/A | #N/A
23.529 | 23.522 | SAND | #N/A | #N/A
23.538 | 23.531 | SAND | #N/A | #N/A
23.548 | 23.541 | SAND | #N/A | #N/A
23.557 | 23.55 | SAND | #N/A | #N/A
23.567 | 23.56 | SAND | #N/A | #N/A
23.576 | 23.569 | SAND | #N/A | #N/A
23.586 | 23.579 | SAND | #N/A | #N/A
23.595 | 23.588 | SAND | #N/A | #N/A
23.606 | 23.599 | SAND | #N/A | #N/A
23.615 | 23.608 | SAND | #N/A | #N/A
23.624 | 23.617 | SAND | #N/A | #N/A
23.635 | 23.628 | SAND | #N/A | #N/A
23.644 | 23.637 | SAND | #N/A | #N/A
23.653 | 23.646 | SAND | #N/A | #N/A
23.664 | 23.657 | SAND | #N/A | #N/A
23.673 | 23.666 | SAND | #N/A | #N/A
23.683 | 23.676 | SAND | #N/A | #N/A
23.692 | 23.685 | SAND | #N/A | #N/A
23.703 | 23.696 | SAND | #N/A | #N/A
23.712 | 23.705 | SAND | #N/A | #N/A
23.722 | 23.715 | SAND | #N/A | #N/A
23.732 | 23.725 | SAND | #N/A | #N/A
23.742 | 23.735 | SAND | #N/A | #N/A
23.751 | 23.744 | SAND | #N/A | #N/A
23.761 | 23.754 | SAND | #N/A | #N/A
23.77 | 23.763 | SAND | #N/A | #N/A
23.781 | 23.774 | SAND | #N/A | #N/A
23.79 | 23.783 | SAND | #N/A | #N/A
23.799 | 23.792 | SAND | #N/A | #N/A
23.81 | 23.803 | SAND | #N/A | #N/A
23.819 | 23.812 | SAND | #N/A | #N/A
23.829 | 23.822 | SAND | #N/A | #N/A
23.839 | 23.832 | SAND | #N/A | #N/A
23.849 | 23.842 | SAND | #N/A | #N/A
23.859 | 23.852 | SAND | #N/A | #N/A
23.868 | 23.861 | SAND | #N/A | #N/A
23.877 | 23.87 | SAND | #N/A | #N/A
23.887 | 23.88 | SAND | #N/A | #N/A
23.898 | 23.891 | SAND | #N/A | #N/A
23.907 | 23.9 | SAND | #N/A | #N/A
23.916 | 23.909 | SAND | #N/A | #N/A
23.926 | 23.919 | SAND | #N/A | #N/A
23.936 | 23.929 | SAND | #N/A | #N/A
23.945 | 23.938 | SAND | #N/A | #N/A
23.955 | 23.948 | SAND | #N/A | #N/A
23.964 | 23.957 | SAND | #N/A | #N/A
23.975 | 23.968 | SAND | #N/A | #N/A
23.984 | 23.977 | SAND | #N/A | #N/A
23.993 | 23.986 | SAND | #N/A | #N/A
24.004 | 23.997 | SAND | #N/A | #N/A
24.013 | 24.006 | SAND | #N/A | #N/A
24.023 | 24.016 | SAND | #N/A | #N/A
24.032 | 24.025 | SAND | #N/A | #N/A
24.042 | 24.035 | SAND | #N/A | #N/A
24.052 | 24.045 | SAND | #N/A | #N/A
24.062 | 24.055 | SAND | #N/A | #N/A
24.072 | 24.065 | SAND | #N/A | #N/A
24.081 | 24.074 | SAND | #N/A | #N/A
24.091 | 24.084 | SAND | #N/A | #N/A
24.1 | 24.093 | SAND | #N/A | #N/A
24.111 | 24.104 | SAND | #N/A | #N/A
24.12 | 24.113 | SAND | #N/A | #N/A
24.129 | 24.122 | SAND | #N/A | #N/A
24.139 | 24.132 | SAND | #N/A | #N/A
24.149 | 24.142 | SAND | #N/A | #N/A
24.158 | 24.151 | SAND | #N/A | #N/A
24.169 | 24.162 | SAND | #N/A | #N/A
24.178 | 24.171 | SAND | #N/A | #N/A
24.187 | 24.18 | SAND | #N/A | #N/A
24.198 | 24.191 | SAND | #N/A | #N/A
24.207 | 24.2 | SAND | #N/A | #N/A
24.217 | 24.21 | SAND | #N/A | #N/A
24.226 | 24.219 | SAND | #N/A | #N/A
24.236 | 24.229 | SAND | #N/A | #N/A
24.247 | 24.24 | SAND | #N/A | #N/A
24.256 | 24.249 | SAND | #N/A | #N/A
24.266 | 24.259 | SAND | #N/A | #N/A
24.275 | 24.268 | SAND | #N/A | #N/A
24.286 | 24.279 | SAND | #N/A | #N/A
24.296 | 24.289 | SAND | #N/A | #N/A
24.305 | 24.298 | CLAY | 508.3077 | 508.3077 | 0.75203
24.314 | 24.307 | CLAY | 505.9146 | 508.3077 | 0.75203
24.325 | 24.318 | CLAY | 498.3226 | 505.9146 | 0.75203
24.334 | 24.327 | CLAY | 478.0035 | 498.3226 | 0.75203
24.344 | 24.337 | CLAY | 459.4402 | 478.0035 | 0.75203
24.354 | 24.347 | CLAY | 434.7966 | 459.4402 | 0.75203
24.364 | 24.357 | CLAY | 406.2655 | 434.7966 | 0.75203
24.374 | 24.367 | CLAY | 381.5332 | 406.2655 | 0.75203
24.383 | 24.376 | CLAY | 357.3652 | 381.5332 | 0.75203
24.393 | 24.386 | CLAY | 341.197 | 357.3652 | 0.75203
24.403 | 24.396 | CLAY | 329.1232 | 341.197 | 0.75203
24.413 | 24.406 | CLAY | 315.6768 | 329.1232 | 0.75203
24.422 | 24.415 | CLAY | 306.1821 | 315.6768 | 0.75203
24.433 | 24.426 | CLAY | 313.0698 | 306.1821 | 0.75203
24.442 | 24.435 | CLAY | 332.0526 | 313.0698 | 0.75203
24.452 | 24.445 | CLAY | 364.2215 | 332.0526 | 0.75203
24.462 | 24.455 | CLAY | 403.3024 | 364.2215 | 0.75203
24.471 | 24.464 | CLAY | 441.6337 | 403.3024 | 0.75203
24.481 | 24.474 | CLAY | 482.8855 | 441.6337 | 0.75203
24.49 | 24.483 | CLAY | 529.6231 | 482.8855 | 0.75203
24.501 | 24.494 | SAND | #N/A | #N/A
24.51 | 24.503 | SAND | #N/A | #N/A
24.52 | 24.513 | SAND | #N/A | #N/A
24.529 | 24.522 | SAND | #N/A | #N/A
24.538 | 24.531 | SAND | #N/A | #N/A
24.548 | 24.541 | SAND | #N/A | #N/A
24.558 | 24.551 | SAND | #N/A | #N/A
24.567 | 24.56 | SAND | #N/A | #N/A
24.577 | 24.57 | SAND | #N/A | #N/A
24.587 | 24.58 | SAND | #N/A | #N/A
24.596 | 24.589 | SAND | #N/A | #N/A
24.606 | 24.599 | SAND | #N/A | #N/A
24.615 | 24.608 | SAND | #N/A | #N/A
24.626 | 24.619 | SAND | #N/A | #N/A
24.635 | 24.628 | SAND | #N/A | #N/A
24.645 | 24.638 | SAND | #N/A | #N/A
24.654 | 24.647 | SAND | #N/A | #N/A
24.665 | 24.658 | SAND | #N/A | #N/A
24.674 | 24.667 | SAND | #N/A | #N/A
24.684 | 24.677 | SAND | #N/A | #N/A
24.693 | 24.686 | SAND | #N/A | #N/A
24.703 | 24.696 | SAND | #N/A | #N/A
24.713 | 24.706 | SAND | #N/A | #N/A
24.722 | 24.715 | SAND | #N/A | #N/A
24.732 | 24.725 | SAND | #N/A | #N/A
24.741 | 24.734 | SAND | #N/A | #N/A
24.751 | 24.744 | SAND | #N/A | #N/A
24.76 | 24.753 | SAND | #N/A | #N/A
24.771 | 24.764 | SAND | #N/A | #N/A
24.78 | 24.773 | SAND | #N/A | #N/A
24.789 | 24.782 | SAND | #N/A | #N/A
24.799 | 24.792 | SAND | #N/A | #N/A
24.809 | 24.802 | SAND | #N/A | #N/A
24.819 | 24.812 | SAND | #N/A | #N/A
24.829 | 24.822 | SAND | #N/A | #N/A
24.839 | 24.832 | SAND | #N/A | #N/A
24.848 | 24.841 | SAND | #N/A | #N/A
24.858 | 24.851 | SAND | #N/A | #N/A
24.867 | 24.86 | SAND | #N/A | #N/A
24.878 | 24.871 | SAND | #N/A | #N/A
24.887 | 24.88 | SAND | #N/A | #N/A
24.897 | 24.89 | SAND | #N/A | #N/A
24.907 | 24.9 | SAND | #N/A | #N/A
24.916 | 24.909 | SAND | #N/A | #N/A
24.926 | 24.919 | SAND | #N/A | #N/A
24.935 | 24.928 | SAND | #N/A | #N/A
24.945 | 24.938 | SAND | #N/A | #N/A
24.998 | 24.991 | SAND | #N/A | #N/A
25.009 | 25.002 | SAND | #N/A | #N/A
25.019 | 25.012 | SAND | #N/A | #N/A
25.028 | 25.021 | SAND | #N/A | #N/A
25.039 | 25.032 | SAND | #N/A | #N/A
25.048 | 25.041 | SAND | #N/A | #N/A
25.058 | 25.051 | SAND | #N/A | #N/A
25.068 | 25.061 | SAND | #N/A | #N/A
25.078 | 25.071 | SAND | #N/A | #N/A
25.088 | 25.081 | SAND | #N/A | #N/A
25.098 | 25.091 | SAND | #N/A | #N/A
25.107 | 25.1 | CLAY | 421.8967 | 421.8967 | 0.75203
25.117 | 25.11 | CLAY | 372.5743 | 421.8967 | 0.75203
25.128 | 25.121 | CLAY | 332.0846 | 372.5743 | 0.75203
25.137 | 25.13 | CLAY | 302.2332 | 332.0846 | 0.75203
25.147 | 25.14 | CLAY | 282.0274 | 302.2332 | 0.75203
25.157 | 25.15 | CLAY | 271.1377 | 282.0274 | 0.75203
25.166 | 25.159 | CLAY | 272.2538 | 271.1377 | 0.75203
25.176 | 25.169 | CLAY | 272.4772 | 272.2538 | 0.75203
25.185 | 25.178 | CLAY | 281.5575 | 272.4772 | 0.75203
25.196 | 25.189 | CLAY | 334.0678 | 281.5575 | 0.75203
25.205 | 25.198 | CLAY | 397.5731 | 334.0678 | 0.75203
25.215 | 25.208 | CLAY | 454.615 | 397.5731 | 0.75203
25.225 | 25.218 | CLAY | 508.5685 | 454.615 | 0.75203
25.234 | 25.227 | CLAY | 564.8117 | 508.5685 | 0.75203
25.244 | 25.237 | SAND | #N/A | #N/A
25.253 | 25.246 | SAND | #N/A | #N/A
25.264 | 25.257 | SAND | #N/A | #N/A
25.273 | 25.266 | SAND | #N/A | #N/A
25.282 | 25.275 | SAND | #N/A | #N/A
25.292 | 25.285 | SAND | #N/A | #N/A
25.302 | 25.295 | SAND | #N/A | #N/A
25.311 | 25.304 | SAND | #N/A | #N/A
25.321 | 25.314 | SAND | #N/A | #N/A
25.331 | 25.324 | SAND | #N/A | #N/A
25.341 | 25.334 | SAND | #N/A | #N/A
25.35 | 25.343 | SAND | #N/A | #N/A
25.36 | 25.353 | SAND | #N/A | #N/A
25.37 | 25.363 | SAND | #N/A | #N/A
25.38 | 25.373 | SAND | #N/A | #N/A
25.389 | 25.382 | SAND | #N/A | #N/A
25.4 | 25.393 | SAND | #N/A | #N/A
25.409 | 25.402 | SAND | #N/A | #N/A
25.418 | 25.411 | SAND | #N/A | #N/A
25.428 | 25.421 | SAND | #N/A | #N/A
25.438 | 25.431 | SAND | #N/A | #N/A
25.448 | 25.441 | SAND | #N/A | #N/A
25.457 | 25.45 | SAND | #N/A | #N/A
25.467 | 25.46 | SAND | #N/A | #N/A
25.476 | 25.469 | SAND | #N/A | #N/A
25.486 | 25.479 | SAND | #N/A | #N/A
25.496 | 25.489 | SAND | #N/A | #N/A
25.505 | 25.498 | SAND | #N/A | #N/A
25.516 | 25.509 | SAND | #N/A | #N/A
25.525 | 25.518 | SAND | #N/A | #N/A
25.535 | 25.528 | SAND | #N/A | #N/A
25.545 | 25.538 | SAND | #N/A | #N/A
25.555 | 25.548 | SAND | #N/A | #N/A
25.564 | 25.557 | SAND | #N/A | #N/A
25.575 | 25.568 | SAND | #N/A | #N/A
25.584 | 25.577 | SAND | #N/A | #N/A
25.594 | 25.587 | CLAY | 423.0655 | 423.0655 | 0.75203
25.604 | 25.597 | CLAY | 372.4884 | 423.0655 | 0.75203
25.614 | 25.607 | CLAY | 322.743 | 372.4884 | 0.75203
25.624 | 25.617 | CLAY | 275.5855 | 322.743 | 0.75203
25.633 | 25.626 | CLAY | 238.5954 | 275.5855 | 0.75203
25.643 | 25.636 | CLAY | 213.7908 | 238.5954 | 0.75203
25.653 | 25.646 | CLAY | 198.0713 | 213.7908 | 0.75203
25.663 | 25.656 | CLAY | 189.9243 | 198.0713 | 0.75203
25.673 | 25.666 | CLAY | 185.2001 | 189.9243 | 0.75203
25.684 | 25.677 | CLAY | 168.3734 | 185.2001 | 0.75203
25.693 | 25.686 | CLAY | 148.8622 | 168.3734 | 0.75203
25.703 | 25.696 | CLAY | 135.7118 | 148.8622 | 0.75203
25.713 | 25.706 | CLAY | 125.7229 | 135.7118 | 0.75203
25.723 | 25.716 | CLAY | 113.3419 | 125.7229 | 0.75203
25.733 | 25.726 | CLAY | 103.3207 | 113.3419 | 0.75203
25.742 | 25.735 | CLAY | 103.2013 | 103.3207 | 0.75203
25.752 | 25.745 | CLAY | 123.3557 | 103.2013 | 0.75203
25.762 | 25.755 | CLAY | 171.4375 | 123.3557 | 0.75203
25.771 | 25.764 | CLAY | 247.0223 | 171.4375 | 0.75203
25.781 | 25.774 | CLAY | 339.2097 | 247.0223 | 0.75203
25.79 | 25.783 | CLAY | 421.4293 | 339.2097 | 0.75203
25.801 | 25.794 | SAND | #N/A | #N/A
25.81 | 25.803 | SAND | #N/A | #N/A
25.82 | 25.813 | SAND | #N/A | #N/A
25.83 | 25.823 | SAND | #N/A | #N/A
25.839 | 25.832 | SAND | #N/A | #N/A
25.85 | 25.843 | SAND | #N/A | #N/A
25.859 | 25.852 | SAND | #N/A | #N/A
25.868 | 25.861 | SAND | #N/A | #N/A
25.878 | 25.871 | SAND | #N/A | #N/A
25.888 | 25.881 | SAND | #N/A | #N/A
25.898 | 25.891 | SAND | #N/A | #N/A
25.907 | 25.9 | SAND | #N/A | #N/A
25.916 | 25.909 | SAND | #N/A | #N/A
25.926 | 25.919 | SAND | #N/A | #N/A
25.936 | 25.929 | SAND | #N/A | #N/A
25.945 | 25.938 | SAND | #N/A | #N/A
25.955 | 25.948 | SAND | #N/A | #N/A
25.966 | 25.959 | SAND | #N/A | #N/A
25.975 | 25.968 | SAND | #N/A | #N/A
25.984 | 25.977 | SAND | #N/A | #N/A
25.994 | 25.987 | SAND | #N/A | #N/A
26.004 | 25.997 | SAND | #N/A | #N/A
26.014 | 26.007 | SAND | #N/A | #N/A
26.024 | 26.017 | SAND | #N/A | #N/A
26.033 | 26.026 | SAND | #N/A | #N/A
26.043 | 26.036 | SAND | #N/A | #N/A
26.052 | 26.045 | SAND | #N/A | #N/A
26.061 | 26.054 | SAND | #N/A | #N/A
26.072 | 26.065 | SAND | #N/A | #N/A
26.081 | 26.074 | SAND | #N/A | #N/A
26.092 | 26.085 | SAND | #N/A | #N/A
26.101 | 26.094 | SAND | #N/A | #N/A
26.111 | 26.104 | SAND | #N/A | #N/A
26.12 | 26.113 | SAND | #N/A | #N/A
26.129 | 26.122 | SAND | #N/A | #N/A
26.14 | 26.133 | SAND | #N/A | #N/A
26.149 | 26.142 | SAND | #N/A | #N/A
26.158 | 26.151 | SAND | #N/A | #N/A
26.168 | 26.161 | SAND | #N/A | #N/A
26.178 | 26.171 | SAND | #N/A | #N/A
26.187 | 26.18 | SAND | #N/A | #N/A
26.198 | 26.191 | SAND | #N/A | #N/A
26.207 | 26.2 | SAND | #N/A | #N/A
26.217 | 26.21 | SAND | #N/A | #N/A
26.227 | 26.22 | SAND | #N/A | #N/A
26.236 | 26.229 | SAND | #N/A | #N/A
26.245 | 26.238 | SAND | #N/A | #N/A
26.255 | 26.248 | SAND | #N/A | #N/A
26.264 | 26.257 | SAND | #N/A | #N/A
26.275 | 26.268 | SAND | #N/A | #N/A
26.284 | 26.277 | SAND | #N/A | #N/A
26.293 | 26.286 | SAND | #N/A | #N/A
26.304 | 26.297 | SAND | #N/A | #N/A
26.313 | 26.306 | SAND | #N/A | #N/A
26.323 | 26.316 | SAND | #N/A | #N/A
26.332 | 26.325 | SAND | #N/A | #N/A
26.341 | 26.334 | SAND | #N/A | #N/A
26.351 | 26.344 | SAND | #N/A | #N/A
26.361 | 26.354 | SAND | #N/A | #N/A
26.371 | 26.364 | SAND | #N/A | #N/A
26.38 | 26.373 | SAND | #N/A | #N/A
26.39 | 26.383 | SAND | #N/A | #N/A
26.4 | 26.393 | SAND | #N/A | #N/A
26.41 | 26.403 | SAND | #N/A | #N/A
26.419 | 26.412 | SAND | #N/A | #N/A
26.43 | 26.423 | SAND | #N/A | #N/A
26.439 | 26.432 | SAND | #N/A | #N/A
26.449 | 26.442 | SAND | #N/A | #N/A
26.46 | 26.453 | SAND | #N/A | #N/A
26.47 | 26.463 | SAND | #N/A | #N/A
26.48 | 26.473 | SAND | #N/A | #N/A
26.49 | 26.483 | SAND | #N/A | #N/A
26.5 | 26.493 | SAND | #N/A | #N/A
26.51 | 26.503 | SAND | #N/A | #N/A
26.52 | 26.513 | SAND | #N/A | #N/A
26.531 | 26.524 | SAND | #N/A | #N/A
26.541 | 26.534 | SAND | #N/A | #N/A
26.55 | 26.543 | SAND | #N/A | #N/A
26.562 | 26.555 | SAND | #N/A | #N/A
26.571 | 26.564 | SAND | #N/A | #N/A
26.582 | 26.575 | SAND | #N/A | #N/A
26.592 | 26.585 | SAND | #N/A | #N/A
26.603 | 26.596 | SAND | #N/A | #N/A
26.612 | 26.605 | SAND | #N/A | #N/A
26.622 | 26.615 | SAND | #N/A | #N/A
26.632 | 26.625 | SAND | #N/A | #N/A
26.642 | 26.635 | SAND | #N/A | #N/A
26.652 | 26.645 | SAND | #N/A | #N/A
26.661 | 26.654 | CLAY | 597.7434 | 597.7434 | 0.75203
26.672 | 26.665 | CLAY | 535.7171 | 597.7434 | 0.75203
26.681 | 26.674 | CLAY | 493.6947 | 535.7171 | 0.75203
26.69 | 26.683 | CLAY | 471.7227 | 493.6947 | 0.75203
26.7 | 26.693 | CLAY | 467.3367 | 471.7227 | 0.75203
26.709 | 26.702 | CLAY | 481.2189 | 467.3367 | 0.75203
26.719 | 26.712 | CLAY | 503.009 | 481.2189 | 0.75203
26.728 | 26.721 | CLAY | 561.3733 | 503.009 | 0.75203
26.738 | 26.731 | CLAY | 624.2919 | 561.3733 | 0.75203
26.748 | 26.741 | CLAY | 674.1867 | 624.2919 | 0.75203
26.758 | 26.751 | SAND | #N/A | #N/A
26.767 | 26.76 | SAND | #N/A | #N/A
26.778 | 26.771 | SAND | #N/A | #N/A
26.787 | 26.78 | SAND | #N/A | #N/A
26.797 | 26.79 | SAND | #N/A | #N/A
26.807 | 26.8 | CLAY | 572.8627 | 572.8627 | 0.75203
26.816 | 26.809 | CLAY | 508.3862 | 572.8627 | 0.75203
26.826 | 26.819 | CLAY | 445.6032 | 508.3862 | 0.75203
26.837 | 26.83 | CLAY | 389.5978 | 445.6032 | 0.75203
26.846 | 26.839 | CLAY | 350.5941 | 389.5978 | 0.75203
26.855 | 26.848 | CLAY | 325.0745 | 350.5941 | 0.75203
26.866 | 26.859 | CLAY | 304.6382 | 325.0745 | 0.75203
26.875 | 26.868 | CLAY | 277.664 | 304.6382 | 0.75203
26.885 | 26.878 | CLAY | 247.5255 | 277.664 | 0.75203
26.894 | 26.887 | CLAY | 223.1723 | 247.5255 | 0.75203
26.904 | 26.897 | CLAY | 217.2085 | 223.1723 | 0.75203
26.913 | 26.906 | CLAY | 226.6975 | 217.2085 | 0.75203
26.923 | 26.916 | CLAY | 263.2424 | 226.6975 | 0.75203
26.933 | 26.926 | CLAY | 336.9519 | 263.2424 | 0.75203
26.942 | 26.935 | CLAY | 399.068 | 336.9519 | 0.75203
26.952 | 26.945 | CLAY | 450.0336 | 399.068 | 0.75203
26.961 | 26.954 | CLAY | 509.2748 | 450.0336 | 0.75203
26.97 | 26.963 | CLAY | 572.1691 | 509.2748 | 0.75203
26.98 | 26.973 | SAND | #N/A | #N/A
26.989 | 26.982 | SAND | #N/A | #N/A
27 | 26.993 | SAND | #N/A | #N/A
27.009 | 27.002 | SAND | #N/A | #N/A
27.019 | 27.012 | SAND | #N/A | #N/A
27.03 | 27.023 | SAND | #N/A | #N/A
27.04 | 27.033 | SAND | #N/A | #N/A
27.049 | 27.042 | SAND | #N/A | #N/A
27.059 | 27.052 | SAND | #N/A | #N/A
27.069 | 27.062 | SAND | #N/A | #N/A
27.079 | 27.072 | SAND | #N/A | #N/A
27.09 | 27.083 | SAND | #N/A | #N/A
27.1 | 27.093 | SAND | #N/A | #N/A
27.111 | 27.104 | SAND | #N/A | #N/A
27.122 | 27.115 | SAND | #N/A | #N/A
27.131 | 27.124 | SAND | #N/A | #N/A
27.143 | 27.136 | SAND | #N/A | #N/A
27.152 | 27.145 | SAND | #N/A | #N/A
27.162 | 27.155 | SAND | #N/A | #N/A
27.172 | 27.165 | SAND | #N/A | #N/A
27.181 | 27.174 | SAND | #N/A | #N/A
27.19 | 27.183 | SAND | #N/A | #N/A
27.2 | 27.193 | SAND | #N/A | #N/A
27.21 | 27.203 | SAND | #N/A | #N/A
27.22 | 27.213 | SAND | #N/A | #N/A
27.23 | 27.223 | SAND | #N/A | #N/A
27.239 | 27.232 | SAND | #N/A | #N/A
27.249 | 27.242 | SAND | #N/A | #N/A
27.258 | 27.251 | SAND | #N/A | #N/A
27.268 | 27.261 | SAND | #N/A | #N/A
27.278 | 27.271 | SAND | #N/A | #N/A
27.288 | 27.281 | SAND | #N/A | #N/A
27.298 | 27.291 | SAND | #N/A | #N/A
27.306 | 27.299 | SAND | #N/A | #N/A
27.317 | 27.31 | SAND | #N/A | #N/A
27.326 | 27.319 | SAND | #N/A | #N/A
27.337 | 27.33 | SAND | #N/A | #N/A
27.346 | 27.339 | SAND | #N/A | #N/A
27.356 | 27.349 | SAND | #N/A | #N/A
27.366 | 27.359 | SAND | #N/A | #N/A
27.375 | 27.368 | SAND | #N/A | #N/A
27.384 | 27.377 | SAND | #N/A | #N/A
27.395 | 27.388 | SAND | #N/A | #N/A
27.404 | 27.397 | SAND | #N/A | #N/A
27.413 | 27.406 | SAND | #N/A | #N/A
27.424 | 27.417 | SAND | #N/A | #N/A
27.433 | 27.426 | SAND | #N/A | #N/A
27.443 | 27.436 | SAND | #N/A | #N/A
27.452 | 27.445 | SAND | #N/A | #N/A
27.461 | 27.454 | SAND | #N/A | #N/A
27.472 | 27.465 | SAND | #N/A | #N/A
27.481 | 27.474 | SAND | #N/A | #N/A
27.492 | 27.485 | SAND | #N/A | #N/A
27.501 | 27.494 | SAND | #N/A | #N/A
27.511 | 27.504 | SAND | #N/A | #N/A
27.521 | 27.514 | SAND | #N/A | #N/A
27.53 | 27.523 | SAND | #N/A | #N/A
27.54 | 27.533 | SAND | #N/A | #N/A
27.55 | 27.543 | SAND | #N/A | #N/A
27.561 | 27.554 | SAND | #N/A | #N/A
27.571 | 27.564 | SAND | #N/A | #N/A
27.581 | 27.574 | SAND | #N/A | #N/A
27.591 | 27.584 | SAND | #N/A | #N/A
27.601 | 27.594 | SAND | #N/A | #N/A
27.611 | 27.604 | SAND | #N/A | #N/A
27.622 | 27.615 | SAND | #N/A | #N/A
27.633 | 27.626 | SAND | #N/A | #N/A
27.642 | 27.635 | SAND | #N/A | #N/A
27.653 | 27.646 | SAND | #N/A | #N/A
27.663 | 27.656 | SAND | #N/A | #N/A
27.674 | 27.667 | SAND | #N/A | #N/A
27.684 | 27.677 | SAND | #N/A | #N/A
27.694 | 27.687 | SAND | #N/A | #N/A
27.705 | 27.698 | SAND | #N/A | #N/A
27.714 | 27.707 | SAND | #N/A | #N/A
27.725 | 27.718 | SAND | #N/A | #N/A
27.735 | 27.728 | SAND | #N/A | #N/A
27.744 | 27.737 | SAND | #N/A | #N/A
27.755 | 27.748 | SAND | #N/A | #N/A
27.765 | 27.758 | SAND | #N/A | #N/A
27.776 | 27.769 | SAND | #N/A | #N/A
27.786 | 27.779 | SAND | #N/A | #N/A
27.796 | 27.789 | SAND | #N/A | #N/A
27.806 | 27.799 | SAND | #N/A | #N/A
27.817 | 27.81 | SAND | #N/A | #N/A
27.826 | 27.819 | SAND | #N/A | #N/A
27.836 | 27.829 | SAND | #N/A | #N/A
27.847 | 27.84 | SAND | #N/A | #N/A
27.856 | 27.849 | SAND | #N/A | #N/A
27.867 | 27.86 | SAND | #N/A | #N/A
27.876 | 27.869 | SAND | #N/A | #N/A
27.887 | 27.88 | SAND | #N/A | #N/A
27.897 | 27.89 | SAND | #N/A | #N/A
27.907 | 27.9 | SAND | #N/A | #N/A
27.918 | 27.911 | SAND | #N/A | #N/A
27.928 | 27.921 | SAND | #N/A | #N/A
27.938 | 27.931 | SAND | #N/A | #N/A
27.947 | 27.94 | SAND | #N/A | #N/A
27.959 | 27.952 | SAND | #N/A | #N/A
27.969 | 27.962 | SAND | #N/A | #N/A
27.978 | 27.971 | SAND | #N/A | #N/A
27.99 | 27.983 | SAND | #N/A | #N/A
27.999 | 27.992 | SAND | #N/A | #N/A
28.01 | 28.003 | SAND | #N/A | #N/A
28.021 | 28.014 | SAND | #N/A | #N/A
28.031 | 28.024 | SAND | #N/A | #N/A
28.041 | 28.034 | SAND | #N/A | #N/A
28.05 | 28.043 | SAND | #N/A | #N/A
28.062 | 28.055 | SAND | #N/A | #N/A
28.072 | 28.065 | SAND | #N/A | #N/A
28.082 | 28.075 | SAND | #N/A | #N/A
28.093 | 28.086 | SAND | #N/A | #N/A
28.102 | 28.095 | SAND | #N/A | #N/A
28.113 | 28.106 | SAND | #N/A | #N/A
28.123 | 28.116 | SAND | #N/A | #N/A
28.135 | 28.128 | SAND | #N/A | #N/A
28.144 | 28.137 | SAND | #N/A | #N/A
28.154 | 28.147 | SAND | #N/A | #N/A
28.165 | 28.158 | SAND | #N/A | #N/A
28.175 | 28.168 | SAND | #N/A | #N/A
28.186 | 28.179 | SAND | #N/A | #N/A
28.196 | 28.189 | SAND | #N/A | #N/A
28.206 | 28.199 | SAND | #N/A | #N/A
28.217 | 28.21 | SAND | #N/A | #N/A
28.226 | 28.219 | SAND | #N/A | #N/A
28.237 | 28.23 | SAND | #N/A | #N/A
28.247 | 28.24 | SAND | #N/A | #N/A
28.257 | 28.25 | SAND | #N/A | #N/A
28.268 | 28.261 | SAND | #N/A | #N/A
28.277 | 28.27 | SAND | #N/A | #N/A
28.288 | 28.281 | SAND | #N/A | #N/A
28.298 | 28.291 | SAND | #N/A | #N/A
28.308 | 28.301 | SAND | #N/A | #N/A
28.318 | 28.311 | SAND | #N/A | #N/A
28.33 | 28.323 | SAND | #N/A | #N/A
28.339 | 28.332 | SAND | #N/A | #N/A
28.35 | 28.343 | SAND | #N/A | #N/A
28.36 | 28.353 | SAND | #N/A | #N/A
28.371 | 28.364 | SAND | #N/A | #N/A
28.38 | 28.373 | SAND | #N/A | #N/A
28.39 | 28.383 | SAND | #N/A | #N/A
28.401 | 28.394 | SAND | #N/A | #N/A
28.411 | 28.404 | SAND | #N/A | #N/A
28.421 | 28.414 | SAND | #N/A | #N/A
28.432 | 28.425 | SAND | #N/A | #N/A
28.442 | 28.435 | SAND | #N/A | #N/A
28.452 | 28.445 | SAND | #N/A | #N/A
28.463 | 28.456 | SAND | #N/A | #N/A
28.474 | 28.467 | SAND | #N/A | #N/A
28.485 | 28.478 | SAND | #N/A | #N/A
28.495 | 28.488 | SAND | #N/A | #N/A
28.506 | 28.499 | SAND | #N/A | #N/A
28.516 | 28.509 | SAND | #N/A | #N/A
28.526 | 28.519 | SAND | #N/A | #N/A
28.537 | 28.53 | SAND | #N/A | #N/A
28.546 | 28.539 | CLAY | 586.5417 | 586.5417 | 0.75203
28.556 | 28.549 | CLAY | 527.7485 | 586.5417 | 0.75203
28.565 | 28.558 | CLAY | 470.6254 | 527.7485 | 0.75203
28.575 | 28.568 | CLAY | 420.9104 | 470.6254 | 0.75203
28.584 | 28.577 | CLAY | 370.5258 | 420.9104 | 0.75203
28.594 | 28.587 | CLAY | 327.6516 | 370.5258 | 0.75203
28.604 | 28.597 | CLAY | 295.7276 | 327.6516 | 0.75203
28.613 | 28.606 | CLAY | 266.4712 | 295.7276 | 0.75203
28.624 | 28.617 | CLAY | 244.65 | 266.4712 | 0.75203
28.634 | 28.627 | CLAY | 233.8128 | 244.65 | 0.75203
28.644 | 28.637 | CLAY | 225.9857 | 233.8128 | 0.75203
28.653 | 28.646 | CLAY | 212.8382 | 225.9857 | 0.75203
28.662 | 28.655 | CLAY | 201.1219 | 212.8382 | 0.75203
28.672 | 28.665 | CLAY | 190.0967 | 201.1219 | 0.75203
28.681 | 28.674 | CLAY | 235.7055 | 190.0967 | 0.75203
28.691 | 28.684 | CLAY | 308.8417 | 235.7055 | 0.75203
28.701 | 28.694 | CLAY | 411.2315 | 308.8417 | 0.75203
28.711 | 28.704 | CLAY | 533.6151 | 411.2315 | 0.75203
28.72 | 28.713 | SAND | #N/A | #N/A
28.729 | 28.722 | SAND | #N/A | #N/A
28.74 | 28.733 | SAND | #N/A | #N/A
28.749 | 28.742 | SAND | #N/A | #N/A
28.759 | 28.752 | SAND | #N/A | #N/A
28.769 | 28.762 | SAND | #N/A | #N/A
28.78 | 28.773 | SAND | #N/A | #N/A
28.791 | 28.784 | SAND | #N/A | #N/A
28.8 | 28.793 | SAND | #N/A | #N/A
28.811 | 28.804 | SAND | #N/A | #N/A
28.821 | 28.814 | SAND | #N/A | #N/A
28.832 | 28.825 | SAND | #N/A | #N/A
28.842 | 28.835 | SAND | #N/A | #N/A
28.853 | 28.846 | SAND | #N/A | #N/A
28.864 | 28.857 | SAND | #N/A | #N/A
28.873 | 28.866 | SAND | #N/A | #N/A
28.884 | 28.877 | SAND | #N/A | #N/A
28.893 | 28.886 | SAND | #N/A | #N/A
28.902 | 28.895 | CLAY | 467.4418 | 467.4418 | 0.75203
28.913 | 28.906 | CLAY | 425.7012 | 467.4418 | 0.75203
28.922 | 28.915 | CLAY | 389.7863 | 425.7012 | 0.75203
28.932 | 28.925 | CLAY | 362.6198 | 389.7863 | 0.75203
28.942 | 28.935 | CLAY | 346.538 | 362.6198 | 0.75203
28.952 | 28.945 | CLAY | 334.2673 | 346.538 | 0.75203
28.961 | 28.954 | CLAY | 327.2893 | 334.2673 | 0.75203
28.972 | 28.965 | CLAY | 314.5044 | 327.2893 | 0.75203
28.982 | 28.975 | CLAY | 298.3905 | 314.5044 | 0.75203
28.991 | 28.984 | CLAY | 289.2033 | 298.3905 | 0.75203
29.001 | 28.994 | CLAY | 297.4522 | 289.2033 | 0.75203
29.011 | 29.004 | CLAY | 306.8486 | 297.4522 | 0.75203
29.02 | 29.013 | CLAY | 301.4709 | 306.8486 | 0.75203
29.03 | 29.023 | CLAY | 293.9003 | 301.4709 | 0.75203
29.04 | 29.033 | CLAY | 276.8579 | 293.9003 | 0.75203
29.05 | 29.043 | CLAY | 270.902 | 276.8579 | 0.75203
29.06 | 29.053 | CLAY | 260.3097 | 270.902 | 0.75203
29.07 | 29.063 | CLAY | 259.4234 | 260.3097 | 0.75203
29.079 | 29.072 | CLAY | 261.1099 | 259.4234 | 0.75203
29.088 | 29.081 | CLAY | 263.5268 | 261.1099 | 0.75203
29.099 | 29.092 | CLAY | 263.2514 | 263.5268 | 0.75203
29.108 | 29.101 | CLAY | 257.4443 | 263.2514 | 0.75203
29.119 | 29.112 | CLAY | 248.4017 | 257.4443 | 0.75203
29.128 | 29.121 | CLAY | 240.6048 | 248.4017 | 0.75203
29.137 | 29.13 | CLAY | 228.3822 | 240.6048 | 0.75203
29.148 | 29.141 | CLAY | 218.6051 | 228.3822 | 0.75203
29.157 | 29.15 | CLAY | 210.6723 | 218.6051 | 0.75203
29.167 | 29.16 | CLAY | 197.8597 | 210.6723 | 0.75203
29.177 | 29.17 | CLAY | 179.3675 | 197.8597 | 0.75203
29.187 | 29.18 | CLAY | 165.8743 | 179.3675 | 0.75203
29.197 | 29.19 | CLAY | 153.3111 | 165.8743 | 0.75203
29.207 | 29.2 | CLAY | 144.2407 | 153.3111 | 0.75203
29.216 | 29.209 | CLAY | 146.7563 | 144.2407 | 0.75203
29.227 | 29.22 | CLAY | 154.7013 | 146.7563 | 0.75203
29.236 | 29.229 | CLAY | 177.4841 | 154.7013 | 0.75203
29.246 | 29.239 | CLAY | 205.7389 | 177.4841 | 0.75203
29.255 | 29.248 | CLAY | 231.6349 | 205.7389 | 0.75203
29.265 | 29.258 | CLAY | 260.0207 | 231.6349 | 0.75203
29.275 | 29.268 | CLAY | 285.5251 | 260.0207 | 0.75203
29.285 | 29.278 | CLAY | 301.0926 | 285.5251 | 0.75203
29.295 | 29.288 | CLAY | 312.3924 | 301.0926 | 0.75203
29.305 | 29.298 | CLAY | 319.7823 | 312.3924 | 0.75203
29.314 | 29.307 | CLAY | 331.9133 | 319.7823 | 0.75203
29.324 | 29.317 | CLAY | 343.6143 | 331.9133 | 0.75203
29.334 | 29.327 | CLAY | 358.5817 | 343.6143 | 0.75203
29.344 | 29.337 | CLAY | 375.3253 | 358.5817 | 0.75203
29.354 | 29.347 | CLAY | 396.2598 | 375.3253 | 0.75203
29.362 | 29.355 | CLAY | 420.9213 | 396.2598 | 0.75203
29.372 | 29.365 | SAND | #N/A | #N/A
29.382 | 29.375 | SAND | #N/A | #N/A
29.391 | 29.384 | SAND | #N/A | #N/A
29.402 | 29.395 | SAND | #N/A | #N/A
29.411 | 29.404 | SAND | #N/A | #N/A
29.421 | 29.414 | SAND | #N/A | #N/A
29.43 | 29.423 | SAND | #N/A | #N/A
29.44 | 29.433 | SAND | #N/A | #N/A
29.45 | 29.443 | SAND | #N/A | #N/A
29.46 | 29.453 | SAND | #N/A | #N/A
29.47 | 29.463 | SAND | #N/A | #N/A
29.48 | 29.473 | SAND | #N/A | #N/A
29.49 | 29.483 | SAND | #N/A | #N/A
29.499 | 29.492 | SAND | #N/A | #N/A
29.51 | 29.503 | SAND | #N/A | #N/A
29.519 | 29.512 | SAND | #N/A | #N/A
29.528 | 29.521 | SAND | #N/A | #N/A
29.539 | 29.532 | SAND | #N/A | #N/A
29.548 | 29.541 | SAND | #N/A | #N/A
29.558 | 29.551 | SAND | #N/A | #N/A
29.568 | 29.561 | SAND | #N/A | #N/A
29.577 | 29.57 | SAND | #N/A | #N/A
29.588 | 29.581 | SAND | #N/A | #N/A
29.598 | 29.591 | SAND | #N/A | #N/A
29.607 | 29.6 | SAND | #N/A | #N/A
29.617 | 29.61 | SAND | #N/A | #N/A
29.627 | 29.62 | CLAY | 497.7586 | 497.7586 | 0.75203
29.636 | 29.629 | CLAY | 497.0861 | 497.7586 | 0.75203
29.647 | 29.64 | CLAY | 489.493 | 497.0861 | 0.75203
29.656 | 29.649 | CLAY | 487.4714 | 489.493 | 0.75203
29.666 | 29.659 | CLAY | 480.9794 | 487.4714 | 0.75203
29.676 | 29.669 | CLAY | 475.4135 | 480.9794 | 0.75203
29.686 | 29.679 | CLAY | 459.5859 | 475.4135 | 0.75203
29.696 | 29.689 | CLAY | 439.715 | 459.5859 | 0.75203
29.705 | 29.698 | CLAY | 421.0872 | 439.715 | 0.75203
29.716 | 29.709 | CLAY | 395.6444 | 421.0872 | 0.75203
29.725 | 29.718 | CLAY | 370.1071 | 395.6444 | 0.75203
29.735 | 29.728 | CLAY | 338.6389 | 370.1071 | 0.75203
29.745 | 29.738 | CLAY | 322.602 | 338.6389 | 0.75203
29.755 | 29.748 | CLAY | 312.5148 | 322.602 | 0.75203
29.765 | 29.758 | CLAY | 325.4157 | 312.5148 | 0.75203
29.774 | 29.767 | CLAY | 365.662 | 325.4157 | 0.75203
29.785 | 29.778 | CLAY | 435.604 | 365.662 | 0.75203
29.794 | 29.787 | CLAY | 517.337 | 435.604 | 0.75203
29.804 | 29.797 | CLAY | 595.928 | 517.337 | 0.75203
29.814 | 29.807 | SAND | #N/A | #N/A
29.823 | 29.816 | SAND | #N/A | #N/A
29.833 | 29.826 | SAND | #N/A | #N/A
29.843 | 29.836 | SAND | #N/A | #N/A
29.853 | 29.846 | SAND | #N/A | #N/A
29.862 | 29.855 | SAND | #N/A | #N/A
29.873 | 29.866 | CLAY | 530.7646 | 530.7646 | 0.75203
29.882 | 29.875 | CLAY | 484.1203 | 530.7646 | 0.75203
29.893 | 29.886 | CLAY | 440.3617 | 484.1203 | 0.75203
29.902 | 29.895 | CLAY | 408.8877 | 440.3617 | 0.75203
29.912 | 29.905 | CLAY | 389.1002 | 408.8877 | 0.75203
29.922 | 29.915 | CLAY | 382.4588 | 389.1002 | 0.75203
29.932 | 29.925 | CLAY | 376.4751 | 382.4588 | 0.75203
29.941 | 29.934 | CLAY | 372.2487 | 376.4751 | 0.75203
29.952 | 29.945 | CLAY | 368.1134 | 372.2487 | 0.75203
29.961 | 29.954 | CLAY | 352.866 | 368.1134 | 0.75203
29.971 | 29.964 | CLAY | 333.4878 | 352.866 | 0.75203
29.981 | 29.974 | CLAY | 306.7671 | 333.4878 | 0.75203
29.991 | 29.984 | CLAY | 284.1065 | 306.7671 | 0.75203
30 | 29.993 | CLAY | 261.0478 | 284.1065 | 0.75203
30.01 | 30.003 | CLAY | 236.9293 | 261.0478 | 0.75203
30.021 | 30.014 | CLAY | 212.0499 | 236.9293 | 0.75203
30.03 | 30.023 | CLAY | 189.9121 | 212.0499 | 0.75203
30.04 | 30.033 | CLAY | 175.6106 | 189.9121 | 0.75203
30.051 | 30.044 | CLAY | 168.651 | 175.6106 | 0.75203
30.06 | 30.053 | CLAY | 161.8412 | 168.651 | 0.75203
30.069 | 30.062 | CLAY | 154.8376 | 161.8412 | 0.75203
30.08 | 30.073 | CLAY | 146.2786 | 154.8376 | 0.75203
30.09 | 30.083 | CLAY | 140.9708 | 146.2786 | 0.75203
30.099 | 30.092 | CLAY | 126.3985 | 140.9708 | 0.75203
30.11 | 30.103 | CLAY | 116.7783 | 126.3985 | 0.75203
30.12 | 30.113 | CLAY | 111.6776 | 116.7783 | 0.75203
30.13 | 30.123 | CLAY | 106.7754 | 111.6776 | 0.75203
30.139 | 30.132 | CLAY | 102.2455 | 106.7754 | 0.75203
30.149 | 30.142 | CLAY | 100.4481 | 102.2455 | 0.75203
30.16 | 30.153 | CLAY | 102.4957 | 100.4481 | 0.75203
30.169 | 30.162 | CLAY | 106 | 102.4957 | 0.75203
30.179 | 30.172 | CLAY | 106.726 | 106 | 0.75203
30.189 | 30.182 | CLAY | 103.7116 | 106.726 | 0.75203
30.199 | 30.192 | CLAY | 103.5299 | 103.7116 | 0.75203
30.209 | 30.202 | CLAY | 102.1713 | 103.5299 | 0.75203
30.219 | 30.212 | CLAY | 101.4912 | 102.1713 | 0.75203
30.229 | 30.222 | CLAY | 95.9462 | 101.4912 | 0.75203
30.238 | 30.231 | CLAY | 96.0689 | 95.9462 | 0.75203
30.249 | 30.242 | CLAY | 98.8455 | 96.0689 | 0.75203
30.259 | 30.252 | CLAY | 96.6548 | 98.8455 | 0.75203
30.268 | 30.261 | CLAY | 91.7556 | 96.6548 | 0.75203
30.278 | 30.271 | CLAY | 88.7218 | 91.7556 | 0.75203
30.288 | 30.281 | CLAY | 86.9701 | 88.7218 | 0.75203
30.298 | 30.291 | CLAY | 88.2793 | 86.9701 | 0.75203
30.309 | 30.302 | CLAY | 89.3607 | 88.2793 | 0.75203
30.318 | 30.311 | CLAY | 91.5162 | 89.3607 | 0.75203
30.327 | 30.32 | CLAY | 90.364 | 91.5162 | 0.75203
30.338 | 30.331 | CLAY | 90.7189 | 90.364 | 0.75203
30.348 | 30.341 | CLAY | 90.7809 | 90.7189 | 0.75203
30.357 | 30.35 | CLAY | 89.9704 | 90.7809 | 0.75203
30.368 | 30.361 | CLAY | 91.608 | 89.9704 | 0.75203
30.378 | 30.371 | CLAY | 94.8699 | 91.608 | 0.75203
30.387 | 30.38 | CLAY | 97.6863 | 94.8699 | 0.75203
30.398 | 30.391 | CLAY | 98.7202 | 97.6863 | 0.75203
30.407 | 30.4 | CLAY | 98.7245 | 98.7202 | 0.75203
30.416 | 30.409 | CLAY | 98.5326 | 98.7245 | 0.75203
30.427 | 30.42 | CLAY | 101.3078 | 98.5326 | 0.75203
30.437 | 30.43 | CLAY | 100.0984 | 101.3078 | 0.75203
30.446 | 30.439 | CLAY | 100.3832 | 100.0984 | 0.75203
30.457 | 30.45 | CLAY | 101.2646 | 100.3832 | 0.75203
30.467 | 30.46 | CLAY | 101.1254 | 101.2646 | 0.75203
30.476 | 30.469 | CLAY | 102.0078 | 101.1254 | 0.75203
30.487 | 30.48 | CLAY | 108.7604 | 102.0078 | 0.75203
30.497 | 30.49 | CLAY | 121.1935 | 108.7604 | 0.75203
30.507 | 30.5 | CLAY | 130.5732 | 121.1935 | 0.75203
30.517 | 30.51 | CLAY | 138.5057 | 130.5732 | 0.75203
30.526 | 30.519 | CLAY | 141.568 | 138.5057 | 0.75203
30.537 | 30.53 | CLAY | 146.9326 | 141.568 | 0.75203
30.547 | 30.54 | CLAY | 153.3667 | 146.9326 | 0.75203
30.556 | 30.549 | CLAY | 160.1574 | 153.3667 | 0.75203
30.566 | 30.559 | CLAY | 162.9133 | 160.1574 | 0.75203
30.576 | 30.569 | CLAY | 165.9812 | 162.9133 | 0.75203
30.586 | 30.579 | CLAY | 169.7057 | 165.9812 | 0.75203
30.596 | 30.589 | CLAY | 174.6865 | 169.7057 | 0.75203
30.606 | 30.599 | CLAY | 185.0144 | 174.6865 | 0.75203
30.616 | 30.609 | CLAY | 204.7904 | 185.0144 | 0.75203
30.625 | 30.618 | CLAY | 234.5691 | 204.7904 | 0.75203
30.636 | 30.629 | CLAY | 275.4255 | 234.5691 | 0.75203
30.645 | 30.638 | CLAY | 323.4437 | 275.4255 | 0.75203
30.655 | 30.648 | SAND | #N/A | #N/A
30.664 | 30.657 | SAND | #N/A | #N/A
30.675 | 30.668 | SAND | #N/A | #N/A
30.684 | 30.677 | SAND | #N/A | #N/A
30.695 | 30.688 | SAND | #N/A | #N/A
30.704 | 30.697 | SAND | #N/A | #N/A
30.713 | 30.706 | SAND | #N/A | #N/A
30.724 | 30.717 | SAND | #N/A | #N/A
30.734 | 30.727 | SAND | #N/A | #N/A
30.743 | 30.736 | SAND | #N/A | #N/A
30.754 | 30.747 | SAND | #N/A | #N/A
30.763 | 30.756 | SAND | #N/A | #N/A
30.773 | 30.766 | SAND | #N/A | #N/A
30.783 | 30.776 | SAND | #N/A | #N/A
30.793 | 30.786 | SAND | #N/A | #N/A
30.803 | 30.796 | CLAY | 314.2756 | 314.2756 | 0.75203
30.813 | 30.806 | CLAY | 279.9648 | 314.2756 | 0.75203
30.824 | 30.817 | CLAY | 245.7095 | 279.9648 | 0.75203
30.833 | 30.826 | CLAY | 209.971 | 245.7095 | 0.75203
30.844 | 30.837 | CLAY | 184.3948 | 209.971 | 0.75203
30.853 | 30.846 | CLAY | 158.903 | 184.3948 | 0.75203
30.863 | 30.856 | CLAY | 135.4064 | 158.903 | 0.75203
30.873 | 30.866 | CLAY | 116.7237 | 135.4064 | 0.75203
30.883 | 30.876 | CLAY | 102.7942 | 116.7237 | 0.75203
30.892 | 30.885 | CLAY | 89.7737 | 102.7942 | 0.75203
30.903 | 30.896 | CLAY | 83.1571 | 89.7737 | 0.75203
30.912 | 30.905 | CLAY | 78.5307 | 83.1571 | 0.75203
30.922 | 30.915 | CLAY | 77.2324 | 78.5307 | 0.75203
30.932 | 30.925 | CLAY | 78.3469 | 77.2324 | 0.75203
30.941 | 30.934 | CLAY | 76.3486 | 78.3469 | 0.75203
30.952 | 30.945 | CLAY | 77.8659 | 76.3486 | 0.75203
30.962 | 30.955 | CLAY | 77.4856 | 77.8659 | 0.75203
30.973 | 30.966 | CLAY | 77.9267 | 77.4856 | 0.75203
30.982 | 30.975 | CLAY | 81.8808 | 77.9267 | 0.75203
30.991 | 30.984 | CLAY | 85.5353 | 81.8808 | 0.75203
31.002 | 30.995 | CLAY | 88.2068 | 85.5353 | 0.75203
31.012 | 31.005 | CLAY | 89.4735 | 88.2068 | 0.75203
31.023 | 31.016 | CLAY | 95.5058 | 89.4735 | 0.75203
31.032 | 31.025 | CLAY | 103.5855 | 95.5058 | 0.75203
31.041 | 31.034 | CLAY | 111.9065 | 103.5855 | 0.75203
31.053 | 31.046 | CLAY | 117.2366 | 111.9065 | 0.75203
31.062 | 31.055 | CLAY | 126.2324 | 117.2366 | 0.75203
31.071 | 31.064 | CLAY | 132.7452 | 126.2324 | 0.75203
31.082 | 31.075 | CLAY | 137.0475 | 132.7452 | 0.75203
31.091 | 31.084 | CLAY | 132.4069 | 137.0475 | 0.75203
31.102 | 31.095 | CLAY | 134.333 | 132.4069 | 0.75203
31.112 | 31.105 | CLAY | 138.8965 | 134.333 | 0.75203
31.121 | 31.114 | CLAY | 151.061 | 138.8965 | 0.75203
31.131 | 31.124 | CLAY | 166.7995 | 151.061 | 0.75203
31.141 | 31.134 | CLAY | 193.0556 | 166.7995 | 0.75203
31.15 | 31.143 | CLAY | 221.3344 | 193.0556 | 0.75203
31.16 | 31.153 | CLAY | 252.9654 | 221.3344 | 0.75203
31.169 | 31.162 | CLAY | 287.7782 | 252.9654 | 0.75203
31.18 | 31.173 | CLAY | 316.7538 | 287.7782 | 0.75203
31.19 | 31.183 | SAND | #N/A | #N/A
31.2 | 31.193 | SAND | #N/A | #N/A
31.209 | 31.202 | SAND | #N/A | #N/A
31.218 | 31.211 | SAND | #N/A | #N/A
31.227 | 31.22 | SAND | #N/A | #N/A
31.238 | 31.231 | SAND | #N/A | #N/A
31.248 | 31.241 | SAND | #N/A | #N/A
31.257 | 31.25 | SAND | #N/A | #N/A
31.268 | 31.261 | SAND | #N/A | #N/A
31.277 | 31.27 | SAND | #N/A | #N/A
31.287 | 31.28 | SAND | #N/A | #N/A
31.298 | 31.291 | SAND | #N/A | #N/A
31.307 | 31.3 | SAND | #N/A | #N/A
31.317 | 31.31 | SAND | #N/A | #N/A
31.327 | 31.32 | SAND | #N/A | #N/A
31.336 | 31.329 | SAND | #N/A | #N/A
31.345 | 31.338 | SAND | #N/A | #N/A
31.356 | 31.349 | SAND | #N/A | #N/A
31.365 | 31.358 | SAND | #N/A | #N/A
31.376 | 31.369 | SAND | #N/A | #N/A
31.385 | 31.378 | SAND | #N/A | #N/A
31.395 | 31.388 | SAND | #N/A | #N/A
31.405 | 31.398 | SAND | #N/A | #N/A
31.415 | 31.408 | SAND | #N/A | #N/A
31.425 | 31.418 | SAND | #N/A | #N/A
31.435 | 31.428 | SAND | #N/A | #N/A
31.444 | 31.437 | SAND | #N/A | #N/A
31.455 | 31.448 | SAND | #N/A | #N/A
31.464 | 31.457 | SAND | #N/A | #N/A
31.474 | 31.467 | SAND | #N/A | #N/A
31.483 | 31.476 | SAND | #N/A | #N/A
31.494 | 31.487 | SAND | #N/A | #N/A
31.505 | 31.498 | SAND | #N/A | #N/A
31.513 | 31.506 | SAND | #N/A | #N/A
31.524 | 31.517 | SAND | #N/A | #N/A
31.534 | 31.527 | SAND | #N/A | #N/A
31.543 | 31.536 | SAND | #N/A | #N/A
31.554 | 31.547 | SAND | #N/A | #N/A
31.563 | 31.556 | SAND | #N/A | #N/A
31.574 | 31.567 | SAND | #N/A | #N/A
31.583 | 31.576 | SAND | #N/A | #N/A
31.593 | 31.586 | SAND | #N/A | #N/A
31.602 | 31.595 | SAND | #N/A | #N/A
31.612 | 31.605 | SAND | #N/A | #N/A
31.621 | 31.614 | SAND | #N/A | #N/A
31.632 | 31.625 | SAND | #N/A | #N/A
31.641 | 31.634 | SAND | #N/A | #N/A
31.651 | 31.644 | SAND | #N/A | #N/A
31.66 | 31.653 | SAND | #N/A | #N/A
31.671 | 31.664 | SAND | #N/A | #N/A
31.68 | 31.673 | SAND | #N/A | #N/A
31.69 | 31.683 | SAND | #N/A | #N/A
31.7 | 31.693 | SAND | #N/A | #N/A
31.71 | 31.703 | SAND | #N/A | #N/A
31.72 | 31.713 | SAND | #N/A | #N/A
31.729 | 31.722 | SAND | #N/A | #N/A
31.738 | 31.731 | SAND | #N/A | #N/A
31.749 | 31.742 | SAND | #N/A | #N/A
31.758 | 31.751 | SAND | #N/A | #N/A
31.769 | 31.762 | SAND | #N/A | #N/A
31.778 | 31.771 | SAND | #N/A | #N/A
31.788 | 31.781 | SAND | #N/A | #N/A
31.798 | 31.791 | SAND | #N/A | #N/A
31.807 | 31.8 | SAND | #N/A | #N/A
31.818 | 31.811 | CLAY | 437.7956 | 437.7956 | 0.75203
31.828 | 31.821 | CLAY | 429.7773 | 437.7956 | 0.75203
31.837 | 31.83 | CLAY | 404.9476 | 429.7773 | 0.75203
31.847 | 31.84 | CLAY | 389.1516 | 404.9476 | 0.75203
31.857 | 31.85 | CLAY | 391.1061 | 389.1516 | 0.75203
31.867 | 31.86 | CLAY | 390.6215 | 391.1061 | 0.75203
31.877 | 31.87 | CLAY | 388.6267 | 390.6215 | 0.75203
31.887 | 31.88 | CLAY | 395.0213 | 388.6267 | 0.75203
31.896 | 31.889 | CLAY | 405.9297 | 395.0213 | 0.75203
31.906 | 31.899 | CLAY | 425.0373 | 405.9297 | 0.75203
31.915 | 31.908 | CLAY | 441.122 | 425.0373 | 0.75203
31.926 | 31.919 | CLAY | 452.81 | 441.122 | 0.75203
31.936 | 31.929 | CLAY | 456.4233 | 452.81 | 0.75203
31.945 | 31.938 | CLAY | 458.1937 | 456.4233 | 0.75203
31.955 | 31.948 | CLAY | 457.6971 | 458.1937 | 0.75203
31.966 | 31.959 | CLAY | 465.6668 | 457.6971 | 0.75203
31.975 | 31.968 | CLAY | 479.0938 | 465.6668 | 0.75203
31.986 | 31.979 | SAND | #N/A | #N/A
31.995 | 31.988 | SAND | #N/A | #N/A
32.005 | 31.998 | SAND | #N/A | #N/A
32.015 | 32.008 | SAND | #N/A | #N/A
32.024 | 32.017 | SAND | #N/A | #N/A
32.035 | 32.028 | SAND | #N/A | #N/A
32.044 | 32.037 | SAND | #N/A | #N/A
32.053 | 32.046 | SAND | #N/A | #N/A
32.064 | 32.057 | SAND | #N/A | #N/A
32.073 | 32.066 | SAND | #N/A | #N/A
32.083 | 32.076 | SAND | #N/A | #N/A
32.092 | 32.085 | SAND | #N/A | #N/A
32.103 | 32.096 | SAND | #N/A | #N/A
32.112 | 32.105 | CLAY | 321.6639 | 321.6639 | 0.75203
32.122 | 32.115 | CLAY | 300.2766 | 321.6639 | 0.75203
32.133 | 32.126 | CLAY | 286.1417 | 300.2766 | 0.75203
32.143 | 32.136 | CLAY | 272.5532 | 286.1417 | 0.75203
32.152 | 32.145 | CLAY | 255.4885 | 272.5532 | 0.75203
32.162 | 32.155 | CLAY | 241.1917 | 255.4885 | 0.75203
32.172 | 32.165 | CLAY | 245.4187 | 241.1917 | 0.75203
32.182 | 32.175 | CLAY | 246.6654 | 245.4187 | 0.75203
32.192 | 32.185 | CLAY | 250.2295 | 246.6654 | 0.75203
32.202 | 32.195 | CLAY | 251.8843 | 250.2295 | 0.75203
32.212 | 32.205 | CLAY | 252.3091 | 251.8843 | 0.75203
32.222 | 32.215 | CLAY | 250.0792 | 252.3091 | 0.75203
32.231 | 32.224 | CLAY | 259.8498 | 250.0792 | 0.75203
32.241 | 32.234 | CLAY | 265.6949 | 259.8498 | 0.75203
32.252 | 32.245 | CLAY | 263.5707 | 265.6949 | 0.75203
32.261 | 32.254 | CLAY | 262.6904 | 263.5707 | 0.75203
32.27 | 32.263 | CLAY | 262.3446 | 262.6904 | 0.75203
32.28 | 32.273 | CLAY | 262.1892 | 262.3446 | 0.75203
32.29 | 32.283 | CLAY | 261.1442 | 262.1892 | 0.75203
32.299 | 32.292 | CLAY | 260.541 | 261.1442 | 0.75203
32.31 | 32.303 | CLAY | 262.3386 | 260.541 | 0.75203
32.32 | 32.313 | CLAY | 262.1489 | 262.3386 | 0.75203
32.33 | 32.323 | CLAY | 265.7524 | 262.1489 | 0.75203
32.339 | 32.332 | CLAY | 264.2306 | 265.7524 | 0.75203
32.35 | 32.343 | CLAY | 262.7974 | 264.2306 | 0.75203
32.36 | 32.353 | CLAY | 256.5163 | 262.7974 | 0.75203
32.369 | 32.362 | CLAY | 252.1214 | 256.5163 | 0.75203
32.38 | 32.373 | CLAY | 265.2569 | 252.1214 | 0.75203
32.389 | 32.382 | CLAY | 286.4283 | 265.2569 | 0.75203
32.399 | 32.392 | CLAY | 310.7835 | 286.4283 | 0.75203
32.409 | 32.402 | SAND | #N/A | #N/A
32.418 | 32.411 | SAND | #N/A | #N/A
32.429 | 32.422 | SAND | #N/A | #N/A
32.438 | 32.431 | SAND | #N/A | #N/A
32.447 | 32.44 | SAND | #N/A | #N/A
32.458 | 32.451 | SAND | #N/A | #N/A
32.467 | 32.46 | SAND | #N/A | #N/A
32.477 | 32.47 | SAND | #N/A | #N/A
32.488 | 32.481 | SAND | #N/A | #N/A
32.497 | 32.49 | SAND | #N/A | #N/A
32.507 | 32.5 | SAND | #N/A | #N/A
32.516 | 32.509 | SAND | #N/A | #N/A
32.527 | 32.52 | SAND | #N/A | #N/A
32.537 | 32.53 | SAND | #N/A | #N/A
32.547 | 32.54 | SAND | #N/A | #N/A
32.556 | 32.549 | SAND | #N/A | #N/A
32.566 | 32.559 | SAND | #N/A | #N/A
32.576 | 32.569 | SAND | #N/A | #N/A
32.585 | 32.578 | SAND | #N/A | #N/A
32.596 | 32.589 | CLAY | 411.9615 | 411.9615 | 0.75203
32.605 | 32.598 | CLAY | 404.6118 | 411.9615 | 0.75203
32.614 | 32.607 | CLAY | 412.8287 | 404.6118 | 0.75203
32.625 | 32.618 | CLAY | 426.8029 | 412.8287 | 0.75203
32.634 | 32.627 | SAND | #N/A | #N/A
32.644 | 32.637 | SAND | #N/A | #N/A
32.654 | 32.647 | SAND | #N/A | #N/A
32.664 | 32.657 | SAND | #N/A | #N/A
32.673 | 32.666 | SAND | #N/A | #N/A
32.683 | 32.676 | SAND | #N/A | #N/A
32.692 | 32.685 | SAND | #N/A | #N/A
32.703 | 32.696 | SAND | #N/A | #N/A
32.712 | 32.705 | SAND | #N/A | #N/A
32.722 | 32.715 | SAND | #N/A | #N/A
32.731 | 32.724 | SAND | #N/A | #N/A
32.74 | 32.733 | SAND | #N/A | #N/A
32.749 | 32.742 | SAND | #N/A | #N/A
32.759 | 32.752 | SAND | #N/A | #N/A
32.769 | 32.762 | SAND | #N/A | #N/A
32.779 | 32.772 | SAND | #N/A | #N/A
32.788 | 32.781 | SAND | #N/A | #N/A
32.798 | 32.791 | SAND | #N/A | #N/A
32.807 | 32.8 | SAND | #N/A | #N/A
32.817 | 32.81 | SAND | #N/A | #N/A
32.828 | 32.821 | SAND | #N/A | #N/A
32.838 | 32.831 | SAND | #N/A | #N/A
32.848 | 32.841 | SAND | #N/A | #N/A
32.859 | 32.852 | SAND | #N/A | #N/A
32.868 | 32.861 | SAND | #N/A | #N/A
32.879 | 32.872 | SAND | #N/A | #N/A
32.889 | 32.882 | SAND | #N/A | #N/A
32.899 | 32.892 | SAND | #N/A | #N/A
32.91 | 32.903 | SAND | #N/A | #N/A
32.919 | 32.912 | SAND | #N/A | #N/A
32.93 | 32.923 | SAND | #N/A | #N/A
32.94 | 32.933 | SAND | #N/A | #N/A
32.951 | 32.944 | SAND | #N/A | #N/A
32.96 | 32.953 | SAND | #N/A | #N/A
32.971 | 32.964 | SAND | #N/A | #N/A
32.981 | 32.974 | SAND | #N/A | #N/A
32.993 | 32.986 | SAND | #N/A | #N/A
33.003 | 32.996 | SAND | #N/A | #N/A
33.013 | 33.006 | SAND | #N/A | #N/A
33.024 | 33.017 | SAND | #N/A | #N/A
33.034 | 33.027 | SAND | #N/A | #N/A
33.043 | 33.036 | SAND | #N/A | #N/A
33.053 | 33.046 | SAND | #N/A | #N/A
33.064 | 33.057 | SAND | #N/A | #N/A
33.074 | 33.067 | SAND | #N/A | #N/A
33.083 | 33.076 | SAND | #N/A | #N/A
33.092 | 33.085 | SAND | #N/A | #N/A
33.103 | 33.096 | SAND | #N/A | #N/A
33.112 | 33.105 | SAND | #N/A | #N/A
33.121 | 33.114 | SAND | #N/A | #N/A
33.131 | 33.124 | SAND | #N/A | #N/A
33.141 | 33.134 | SAND | #N/A | #N/A
33.151 | 33.144 | SAND | #N/A | #N/A
33.161 | 33.154 | SAND | #N/A | #N/A
33.171 | 33.164 | SAND | #N/A | #N/A
33.18 | 33.173 | SAND | #N/A | #N/A
33.19 | 33.183 | SAND | #N/A | #N/A
33.2 | 33.193 | SAND | #N/A | #N/A
33.209 | 33.202 | SAND | #N/A | #N/A
33.219 | 33.212 | SAND | #N/A | #N/A
33.229 | 33.222 | SAND | #N/A | #N/A
33.238 | 33.231 | SAND | #N/A | #N/A
33.247 | 33.24 | SAND | #N/A | #N/A
33.257 | 33.25 | SAND | #N/A | #N/A
33.268 | 33.261 | SAND | #N/A | #N/A
33.277 | 33.27 | SAND | #N/A | #N/A
33.287 | 33.28 | SAND | #N/A | #N/A
33.298 | 33.291 | SAND | #N/A | #N/A
33.307 | 33.3 | SAND | #N/A | #N/A
33.318 | 33.311 | SAND | #N/A | #N/A
33.327 | 33.32 | SAND | #N/A | #N/A
33.336 | 33.329 | SAND | #N/A | #N/A
33.347 | 33.34 | SAND | #N/A | #N/A
33.356 | 33.349 | SAND | #N/A | #N/A
33.367 | 33.36 | CLAY | 414.2593 | 414.2593 | 0.75203
33.376 | 33.369 | CLAY | 376.096 | 414.2593 | 0.75203
33.386 | 33.379 | CLAY | 344.4099 | 376.096 | 0.75203
33.395 | 33.388 | CLAY | 326.1252 | 344.4099 | 0.75203
33.406 | 33.399 | CLAY | 321.4209 | 326.1252 | 0.75203
33.415 | 33.408 | CLAY | 321.3056 | 321.4209 | 0.75203
33.424 | 33.417 | CLAY | 333.9603 | 321.3056 | 0.75203
33.435 | 33.428 | CLAY | 351.8578 | 333.9603 | 0.75203
33.444 | 33.437 | CLAY | 361.3192 | 351.8578 | 0.75203
33.453 | 33.446 | CLAY | 363.1486 | 361.3192 | 0.75203
33.464 | 33.457 | CLAY | 385.6508 | 363.1486 | 0.75203
33.473 | 33.466 | CLAY | 435.6024 | 385.6508 | 0.75203
33.482 | 33.475 | CLAY | 514.2186 | 435.6024 | 0.75203
33.493 | 33.486 | SAND | #N/A | #N/A
33.502 | 33.495 | SAND | #N/A | #N/A
33.511 | 33.504 | SAND | #N/A | #N/A
33.522 | 33.515 | SAND | #N/A | #N/A
33.531 | 33.524 | SAND | #N/A | #N/A
33.541 | 33.534 | SAND | #N/A | #N/A
33.55 | 33.543 | SAND | #N/A | #N/A
33.56 | 33.553 | SAND | #N/A | #N/A
33.569 | 33.562 | SAND | #N/A | #N/A
33.58 | 33.573 | SAND | #N/A | #N/A
33.589 | 33.582 | SAND | #N/A | #N/A
33.599 | 33.592 | SAND | #N/A | #N/A
33.609 | 33.602 | SAND | #N/A | #N/A
33.618 | 33.611 | SAND | #N/A | #N/A
33.628 | 33.621 | SAND | #N/A | #N/A
33.637 | 33.63 | SAND | #N/A | #N/A
33.648 | 33.641 | SAND | #N/A | #N/A
33.657 | 33.65 | SAND | #N/A | #N/A
33.668 | 33.661 | SAND | #N/A | #N/A
33.677 | 33.67 | SAND | #N/A | #N/A
33.686 | 33.679 | SAND | #N/A | #N/A
33.697 | 33.69 | SAND | #N/A | #N/A
33.706 | 33.699 | SAND | #N/A | #N/A
33.715 | 33.708 | SAND | #N/A | #N/A
33.725 | 33.718 | SAND | #N/A | #N/A
33.735 | 33.728 | SAND | #N/A | #N/A
33.745 | 33.738 | SAND | #N/A | #N/A
33.754 | 33.747 | SAND | #N/A | #N/A
33.764 | 33.757 | SAND | #N/A | #N/A
33.774 | 33.767 | SAND | #N/A | #N/A
33.784 | 33.777 | SAND | #N/A | #N/A
33.794 | 33.787 | SAND | #N/A | #N/A
33.803 | 33.796 | SAND | #N/A | #N/A
33.814 | 33.807 | SAND | #N/A | #N/A
33.824 | 33.817 | CLAY | 569.3132 | 569.3132 | 0.75203
33.834 | 33.827 | CLAY | 547.3994 | 569.3132 | 0.75203
33.843 | 33.836 | CLAY | 522.4874 | 547.3994 | 0.75203
33.853 | 33.846 | CLAY | 517.3311 | 522.4874 | 0.75203
33.863 | 33.856 | CLAY | 513.5077 | 517.3311 | 0.75203
33.872 | 33.865 | CLAY | 498.8167 | 513.5077 | 0.75203
33.882 | 33.875 | CLAY | 484.1104 | 498.8167 | 0.75203
33.892 | 33.885 | CLAY | 466.3463 | 484.1104 | 0.75203
33.901 | 33.894 | CLAY | 454.6323 | 466.3463 | 0.75203
33.912 | 33.905 | CLAY | 439.2607 | 454.6323 | 0.75203
33.921 | 33.914 | CLAY | 434.474 | 439.2607 | 0.75203
33.931 | 33.924 | CLAY | 442.5933 | 434.474 | 0.75203
33.941 | 33.934 | CLAY | 444.3009 | 442.5933 | 0.75203
33.951 | 33.944 | CLAY | 442.9375 | 444.3009 | 0.75203
33.961 | 33.954 | CLAY | 436.0235 | 442.9375 | 0.75203
33.971 | 33.964 | CLAY | 421.0883 | 436.0235 | 0.75203
33.98 | 33.973 | CLAY | 396.4043 | 421.0883 | 0.75203
33.99 | 33.983 | CLAY | 366.3243 | 396.4043 | 0.75203
34 | 33.993 | CLAY | 345.042 | 366.3243 | 0.75203
34.01 | 34.003 | CLAY | 328.8827 | 345.042 | 0.75203
34.02 | 34.013 | CLAY | 320.6208 | 328.8827 | 0.75203
34.031 | 34.024 | CLAY | 318.9986 | 320.6208 | 0.75203
34.04 | 34.033 | CLAY | 320.2132 | 318.9986 | 0.75203
34.049 | 34.042 | CLAY | 329.9086 | 320.2132 | 0.75203
34.059 | 34.052 | CLAY | 332.9344 | 329.9086 | 0.75203
34.069 | 34.062 | CLAY | 322.5214 | 332.9344 | 0.75203
34.079 | 34.072 | CLAY | 305.2224 | 322.5214 | 0.75203
34.089 | 34.082 | CLAY | 281.4371 | 305.2224 | 0.75203
34.098 | 34.091 | CLAY | 269.1947 | 281.4371 | 0.75203
34.108 | 34.101 | CLAY | 259.6222 | 269.1947 | 0.75203
34.118 | 34.111 | CLAY | 232.1523 | 259.6222 | 0.75203
34.127 | 34.12 | CLAY | 203.7237 | 232.1523 | 0.75203
34.138 | 34.131 | CLAY | 183.2659 | 203.7237 | 0.75203
34.147 | 34.14 | CLAY | 184.9187 | 183.2659 | 0.75203
34.157 | 34.15 | CLAY | 212.3474 | 184.9187 | 0.75203
34.167 | 34.16 | CLAY | 241.4182 | 212.3474 | 0.75203
34.176 | 34.169 | CLAY | 280.8003 | 241.4182 | 0.75203
34.186 | 34.179 | CLAY | 342.0266 | 280.8003 | 0.75203
34.196 | 34.189 | CLAY | 393.245 | 342.0266 | 0.75203
34.206 | 34.199 | CLAY | 389.39 | 393.245 | 0.75203
34.216 | 34.209 | CLAY | 384.8104 | 389.39 | 0.75203
34.226 | 34.219 | CLAY | 373.2682 | 384.8104 | 0.75203
34.236 | 34.229 | CLAY | 358.267 | 373.2682 | 0.75203
34.245 | 34.238 | CLAY | 354.2202 | 358.267 | 0.75203
34.254 | 34.247 | CLAY | 363.0341 | 354.2202 | 0.75203
34.265 | 34.258 | CLAY | 383.3162 | 363.0341 | 0.75203
34.274 | 34.267 | CLAY | 370.5552 | 383.3162 | 0.75203
34.284 | 34.277 | CLAY | 353.2543 | 370.5552 | 0.75203
34.295 | 34.288 | CLAY | 344.675 | 353.2543 | 0.75203
34.304 | 34.297 | CLAY | 328.6874 | 344.675 | 0.75203
34.314 | 34.307 | CLAY | 303.7727 | 328.6874 | 0.75203
34.324 | 34.317 | CLAY | 286.1988 | 303.7727 | 0.75203
34.334 | 34.327 | CLAY | 276.1468 | 286.1988 | 0.75203
34.344 | 34.337 | CLAY | 258.3332 | 276.1468 | 0.75203
34.353 | 34.346 | CLAY | 238.1244 | 258.3332 | 0.75203
34.363 | 34.356 | CLAY | 254.5943 | 238.1244 | 0.75203
34.373 | 34.366 | CLAY | 289.2694 | 254.5943 | 0.75203
34.382 | 34.375 | CLAY | 352.5563 | 289.2694 | 0.75203
34.392 | 34.385 | CLAY | 423.8029 | 352.5563 | 0.75203
34.401 | 34.394 | CLAY | 519.14 | 423.8029 | 0.75203
34.411 | 34.404 | CLAY | 591.3567 | 519.14 | 0.75203
34.421 | 34.414 | SAND | #N/A | #N/A
34.43 | 34.423 | SAND | #N/A | #N/A
34.441 | 34.434 | SAND | #N/A | #N/A
34.451 | 34.444 | SAND | #N/A | #N/A
34.46 | 34.453 | SAND | #N/A | #N/A
34.47 | 34.463 | SAND | #N/A | #N/A
34.48 | 34.473 | SAND | #N/A | #N/A
34.489 | 34.482 | SAND | #N/A | #N/A
34.5 | 34.493 | SAND | #N/A | #N/A
34.51 | 34.503 | SAND | #N/A | #N/A
34.519 | 34.512 | SAND | #N/A | #N/A
34.529 | 34.522 | SAND | #N/A | #N/A
34.54 | 34.533 | SAND | #N/A | #N/A
34.549 | 34.542 | CLAY | 451.2103 | 451.2103 | 0.75203
34.559 | 34.552 | CLAY | 435.1148 | 451.2103 | 0.75203
34.568 | 34.561 | CLAY | 405.3093 | 435.1148 | 0.75203
34.579 | 34.572 | CLAY | 375.5833 | 405.3093 | 0.75203
34.588 | 34.581 | CLAY | 359.2994 | 375.5833 | 0.75203
34.598 | 34.591 | CLAY | 342.3619 | 359.2994 | 0.75203
34.608 | 34.601 | CLAY | 335.0101 | 342.3619 | 0.75203
34.617 | 34.61 | CLAY | 324.1833 | 335.0101 | 0.75203
34.627 | 34.62 | CLAY | 325.517 | 324.1833 | 0.75203
34.638 | 34.631 | CLAY | 350.3792 | 325.517 | 0.75203
34.647 | 34.64 | CLAY | 370.6039 | 350.3792 | 0.75203
34.657 | 34.65 | CLAY | 408.0135 | 370.6039 | 0.75203
34.666 | 34.659 | CLAY | 431.546 | 408.0135 | 0.75203
34.677 | 34.67 | CLAY | 440.5479 | 431.546 | 0.75203
34.687 | 34.68 | CLAY | 431.6952 | 440.5479 | 0.75203
34.696 | 34.689 | CLAY | 416.7226 | 431.6952 | 0.75203
34.707 | 34.7 | CLAY | 400.6557 | 416.7226 | 0.75203
34.716 | 34.709 | CLAY | 374.5546 | 400.6557 | 0.75203
34.726 | 34.719 | CLAY | 336.7931 | 374.5546 | 0.75203
34.736 | 34.729 | CLAY | 318.0378 | 336.7931 | 0.75203
34.746 | 34.739 | CLAY | 347.494 | 318.0378 | 0.75203
34.755 | 34.748 | CLAY | 384.9998 | 347.494 | 0.75203
34.765 | 34.758 | CLAY | 433.59 | 384.9998 | 0.75203
34.775 | 34.768 | CLAY | 484.0224 | 433.59 | 0.75203
34.785 | 34.778 | CLAY | 495.6439 | 484.0224 | 0.75203
34.794 | 34.787 | CLAY | 473.3265 | 495.6439 | 0.75203
34.805 | 34.798 | CLAY | 424.755 | 473.3265 | 0.75203
34.815 | 34.808 | CLAY | 371.1204 | 424.755 | 0.75203
34.824 | 34.817 | CLAY | 326.8584 | 371.1204 | 0.75203
34.835 | 34.828 | CLAY | 300.9848 | 326.8584 | 0.75203
34.844 | 34.837 | CLAY | 282.5984 | 300.9848 | 0.75203
34.854 | 34.847 | CLAY | 259.3444 | 282.5984 | 0.75203
34.864 | 34.857 | CLAY | 243.7451 | 259.3444 | 0.75203
34.873 | 34.866 | CLAY | 225.5637 | 243.7451 | 0.75203
34.884 | 34.877 | CLAY | 230.7892 | 225.5637 | 0.75203
34.893 | 34.886 | CLAY | 243.2002 | 230.7892 | 0.75203
34.903 | 34.896 | CLAY | 282.2631 | 243.2002 | 0.75203
34.913 | 34.906 | CLAY | 333.3236 | 282.2631 | 0.75203
34.922 | 34.915 | CLAY | 354.0452 | 333.3236 | 0.75203
34.932 | 34.925 | CLAY | 366.215 | 354.0452 | 0.75203
34.942 | 34.935 | CLAY | 379.1068 | 366.215 | 0.75203
34.952 | 34.945 | CLAY | 397.1933 | 379.1068 | 0.75203
34.962 | 34.955 | CLAY | 421.4525 | 397.1933 | 0.75203
34.971 | 34.964 | CLAY | 442.3202 | 421.4525 | 0.75203
34.982 | 34.975 | CLAY | 464.5168 | 442.3202 | 0.75203
34.991 | 34.984 | CLAY | 503.1658 | 464.5168 | 0.75203
35.001 | 34.994 | CLAY | 520.2157 | 503.1658 | 0.75203
35.011 | 35.004 | CLAY | 551.2735 | 520.2157 | 0.75203
35.02 | 35.013 | CLAY | 574.1531 | 551.2735 | 0.75203
35.031 | 35.024 | SAND | #N/A | #N/A
35.04 | 35.033 | SAND | #N/A | #N/A
35.05 | 35.043 | SAND | #N/A | #N/A
35.059 | 35.052 | SAND | #N/A | #N/A
35.069 | 35.062 | SAND | #N/A | #N/A
35.078 | 35.071 | SAND | #N/A | #N/A
35.088 | 35.081 | SAND | #N/A | #N/A
35.097 | 35.09 | SAND | #N/A | #N/A
35.107 | 35.1 | SAND | #N/A | #N/A
35.116 | 35.109 | SAND | #N/A | #N/A
35.127 | 35.12 | SAND | #N/A | #N/A
35.137 | 35.13 | SAND | #N/A | #N/A
35.146 | 35.139 | SAND | #N/A | #N/A
35.156 | 35.149 | SAND | #N/A | #N/A
35.166 | 35.159 | SAND | #N/A | #N/A
35.176 | 35.169 | SAND | #N/A | #N/A
35.185 | 35.178 | SAND | #N/A | #N/A
35.196 | 35.189 | CLAY | 630.7065 | 630.7065 | 0.75203
35.205 | 35.198 | CLAY | 637.5519 | 630.7065 | 0.75203
35.215 | 35.208 | CLAY | 632.9587 | 637.5519 | 0.75203
35.225 | 35.218 | CLAY | 630.3512 | 632.9587 | 0.75203
35.234 | 35.227 | CLAY | 621.096 | 630.3512 | 0.75203
35.244 | 35.237 | CLAY | 618.8823 | 621.096 | 0.75203
35.253 | 35.246 | CLAY | 629.8113 | 618.8823 | 0.75203
35.264 | 35.257 | CLAY | 645.8655 | 629.8113 | 0.75203
35.273 | 35.266 | CLAY | 651.1336 | 645.8655 | 0.75203
35.283 | 35.276 | CLAY | 632.8033 | 651.1336 | 0.75203
35.293 | 35.286 | CLAY | 610.0877 | 632.8033 | 0.75203
35.303 | 35.296 | CLAY | 572.1199 | 610.0877 | 0.75203
35.313 | 35.306 | CLAY | 534.4167 | 572.1199 | 0.75203
35.323 | 35.316 | CLAY | 496.7852 | 534.4167 | 0.75203
35.332 | 35.325 | CLAY | 454.929 | 496.7852 | 0.75203
35.343 | 35.336 | CLAY | 399.6037 | 454.929 | 0.75203
35.352 | 35.345 | CLAY | 363.4712 | 399.6037 | 0.75203
35.363 | 35.356 | CLAY | 343.2411 | 363.4712 | 0.75203
35.372 | 35.365 | CLAY | 340.9601 | 343.2411 | 0.75203
35.382 | 35.375 | CLAY | 351.088 | 340.9601 | 0.75203
35.392 | 35.385 | CLAY | 367.8809 | 351.088 | 0.75203
35.402 | 35.395 | CLAY | 348.5166 | 367.8809 | 0.75203
35.411 | 35.404 | CLAY | 323.4772 | 348.5166 | 0.75203
35.422 | 35.415 | CLAY | 300.6987 | 323.4772 | 0.75203
35.431 | 35.424 | CLAY | 273.201 | 300.6987 | 0.75203
35.441 | 35.434 | CLAY | 251.6631 | 273.201 | 0.75203
35.452 | 35.445 | CLAY | 226.0916 | 251.6631 | 0.75203
35.461 | 35.454 | CLAY | 203.6158 | 226.0916 | 0.75203
35.471 | 35.464 | CLAY | 181.2015 | 203.6158 | 0.75203
35.48 | 35.473 | CLAY | 166.4219 | 181.2015 | 0.75203
35.491 | 35.484 | CLAY | 162.8722 | 166.4219 | 0.75203
35.501 | 35.494 | CLAY | 161.2398 | 162.8722 | 0.75203
35.51 | 35.503 | CLAY | 173.9281 | 161.2398 | 0.75203
35.519 | 35.512 | CLAY | 206.9823 | 173.9281 | 0.75203
35.53 | 35.523 | CLAY | 238.0686 | 206.9823 | 0.75203
35.539 | 35.532 | CLAY | 269.442 | 238.0686 | 0.75203
35.549 | 35.542 | CLAY | 315.6536 | 269.442 | 0.75203
35.559 | 35.552 | CLAY | 354.9871 | 315.6536 | 0.75203
35.569 | 35.562 | CLAY | 375.8518 | 354.9871 | 0.75203
35.578 | 35.571 | CLAY | 398.8427 | 375.8518 | 0.75203
35.588 | 35.581 | CLAY | 418.4349 | 398.8427 | 0.75203
35.598 | 35.591 | CLAY | 415.7787 | 418.4349 | 0.75203
35.608 | 35.601 | CLAY | 413.3856 | 415.7787 | 0.75203
35.617 | 35.61 | CLAY | 424.5756 | 413.3856 | 0.75203
35.628 | 35.621 | CLAY | 442.7585 | 424.5756 | 0.75203
35.637 | 35.63 | CLAY | 454.5074 | 442.7585 | 0.75203
35.648 | 35.641 | CLAY | 491.8229 | 454.5074 | 0.75203
35.657 | 35.65 | SAND | #N/A | #N/A
35.666 | 35.659 | SAND | #N/A | #N/A
35.677 | 35.67 | SAND | #N/A | #N/A
35.686 | 35.679 | CLAY | 503.0564 | 503.0564 | 0.75203
35.695 | 35.688 | CLAY | 480.7486 | 503.0564 | 0.75203
35.706 | 35.699 | CLAY | 476.7892 | 480.7486 | 0.75203
35.715 | 35.708 | CLAY | 502.7604 | 476.7892 | 0.75203
35.725 | 35.718 | CLAY | 536.6345 | 502.7604 | 0.75203
35.735 | 35.728 | CLAY | 566.9102 | 536.6345 | 0.75203
35.745 | 35.738 | CLAY | 605.4616 | 566.9102 | 0.75203
35.754 | 35.747 | SAND | #N/A | #N/A
35.764 | 35.757 | SAND | #N/A | #N/A
35.773 | 35.766 | SAND | #N/A | #N/A
35.784 | 35.777 | SAND | #N/A | #N/A
35.793 | 35.786 | SAND | #N/A | #N/A
35.803 | 35.796 | SAND | #N/A | #N/A
35.814 | 35.807 | SAND | #N/A | #N/A
35.824 | 35.817 | CLAY | 510.1111 | 510.1111 | 0.75203
35.833 | 35.826 | CLAY | 497.5531 | 510.1111 | 0.75203
35.843 | 35.836 | CLAY | 492.7522 | 497.5531 | 0.75203
35.852 | 35.845 | CLAY | 486.5267 | 492.7522 | 0.75203
35.863 | 35.856 | CLAY | 485.1178 | 486.5267 | 0.75203
35.872 | 35.865 | CLAY | 502.087 | 485.1178 | 0.75203
35.882 | 35.875 | CLAY | 529.5898 | 502.087 | 0.75203
35.891 | 35.884 | CLAY | 570.2427 | 529.5898 | 0.75203
35.902 | 35.895 | SAND | #N/A | #N/A
35.911 | 35.904 | SAND | #N/A | #N/A
35.92 | 35.913 | SAND | #N/A | #N/A
35.931 | 35.924 | SAND | #N/A | #N/A
35.94 | 35.933 | SAND | #N/A | #N/A
35.951 | 35.944 | SAND | #N/A | #N/A
35.96 | 35.953 | CLAY | 552.3813 | 552.3813 | 0.75203
35.97 | 35.963 | CLAY | 499.7243 | 552.3813 | 0.75203
35.981 | 35.974 | CLAY | 459.624 | 499.7243 | 0.75203
35.991 | 35.984 | CLAY | 418.6653 | 459.624 | 0.75203
36 | 35.993 | CLAY | 373.5226 | 418.6653 | 0.75203
36.01 | 36.003 | CLAY | 340.4728 | 373.5226 | 0.75203
36.02 | 36.013 | CLAY | 325.419 | 340.4728 | 0.75203
36.03 | 36.023 | CLAY | 327.6055 | 325.419 | 0.75203
36.039 | 36.032 | CLAY | 341.8369 | 327.6055 | 0.75203
36.049 | 36.042 | CLAY | 350.3464 | 341.8369 | 0.75203
36.059 | 36.052 | CLAY | 369.7307 | 350.3464 | 0.75203
36.069 | 36.062 | CLAY | 402.6725 | 369.7307 | 0.75203
36.078 | 36.071 | CLAY | 425.0525 | 402.6725 | 0.75203
36.088 | 36.081 | CLAY | 437.177 | 425.0525 | 0.75203
36.098 | 36.091 | CLAY | 456.5078 | 437.177 | 0.75203
36.108 | 36.101 | CLAY | 467.8042 | 456.5078 | 0.75203
36.118 | 36.111 | CLAY | 480.9827 | 467.8042 | 0.75203
36.128 | 36.121 | CLAY | 459.8939 | 480.9827 | 0.75203
36.137 | 36.13 | CLAY | 434.5796 | 459.8939 | 0.75203
36.147 | 36.14 | CLAY | 423.2162 | 434.5796 | 0.75203
36.157 | 36.15 | CLAY | 424.6954 | 423.2162 | 0.75203
36.167 | 36.16 | CLAY | 439.3511 | 424.6954 | 0.75203
36.176 | 36.169 | CLAY | 450.4954 | 439.3511 | 0.75203
36.187 | 36.18 | CLAY | 465.9981 | 450.4954 | 0.75203
36.196 | 36.189 | CLAY | 475.6915 | 465.9981 | 0.75203
36.206 | 36.199 | CLAY | 477.4935 | 475.6915 | 0.75203
36.215 | 36.208 | CLAY | 476.2836 | 477.4935 | 0.75203
36.225 | 36.218 | CLAY | 502.0733 | 476.2836 | 0.75203
36.235 | 36.228 | CLAY | 557.2104 | 502.0733 | 0.75203
36.244 | 36.237 | CLAY | 604.0273 | 557.2104 | 0.75203
36.254 | 36.247 | CLAY | 650.4271 | 604.0273 | 0.75203
36.263 | 36.256 | SAND | #N/A | #N/A
36.273 | 36.266 | SAND | #N/A | #N/A
36.282 | 36.275 | SAND | #N/A | #N/A
36.292 | 36.285 | SAND | #N/A | #N/A
36.301 | 36.294 | SAND | #N/A | #N/A
36.312 | 36.305 | SAND | #N/A | #N/A
36.321 | 36.314 | SAND | #N/A | #N/A
36.331 | 36.324 | SAND | #N/A | #N/A
36.34 | 36.333 | SAND | #N/A | #N/A
36.351 | 36.344 | SAND | #N/A | #N/A
36.36 | 36.353 | SAND | #N/A | #N/A
36.37 | 36.363 | SAND | #N/A | #N/A
36.379 | 36.372 | SAND | #N/A | #N/A
36.39 | 36.383 | SAND | #N/A | #N/A
36.399 | 36.392 | SAND | #N/A | #N/A
36.409 | 36.402 | SAND | #N/A | #N/A
36.418 | 36.411 | SAND | #N/A | #N/A
36.429 | 36.422 | SAND | #N/A | #N/A
36.438 | 36.431 | SAND | #N/A | #N/A
36.448 | 36.441 | SAND | #N/A | #N/A
36.459 | 36.452 | SAND | #N/A | #N/A
36.468 | 36.461 | SAND | #N/A | #N/A
36.478 | 36.471 | SAND | #N/A | #N/A
36.488 | 36.481 | SAND | #N/A | #N/A
36.497 | 36.49 | SAND | #N/A | #N/A
36.508 | 36.501 | SAND | #N/A | #N/A
36.517 | 36.51 | SAND | #N/A | #N/A
36.526 | 36.519 | CLAY | 617.374 | 617.374 | 0.75203
36.537 | 36.53 | CLAY | 628.4284 | 617.374 | 0.75203
36.546 | 36.539 | CLAY | 643.6104 | 628.4284 | 0.75203
36.555 | 36.548 | CLAY | 663.6253 | 643.6104 | 0.75203
36.565 | 36.558 | CLAY | 674.5138 | 663.6253 | 0.75203
36.575 | 36.568 | CLAY | 673.1645 | 674.5138 | 0.75203
36.585 | 36.578 | CLAY | 659.9147 | 673.1645 | 0.75203
36.594 | 36.587 | CLAY | 642.7912 | 659.9147 | 0.75203
36.605 | 36.598 | CLAY | 609.0715 | 642.7912 | 0.75203
36.614 | 36.607 | CLAY | 571.9685 | 609.0715 | 0.75203
36.624 | 36.617 | CLAY | 541.2165 | 571.9685 | 0.75203
36.633 | 36.626 | CLAY | 548.0525 | 541.2165 | 0.75203
36.644 | 36.637 | CLAY | 548.7849 | 548.0525 | 0.75203
36.653 | 36.646 | CLAY | 555.2494 | 548.7849 | 0.75203
36.663 | 36.656 | CLAY | 591.2319 | 555.2494 | 0.75203
36.672 | 36.665 | CLAY | 620.4961 | 591.2319 | 0.75203
36.682 | 36.675 | CLAY | 590.668 | 620.4961 | 0.75203
36.693 | 36.686 | CLAY | 548.6287 | 590.668 | 0.75203
36.702 | 36.695 | CLAY | 511.879 | 548.6287 | 0.75203
36.712 | 36.705 | CLAY | 503.2517 | 511.879 | 0.75203
36.722 | 36.715 | CLAY | 513.5404 | 503.2517 | 0.75203
36.731 | 36.724 | CLAY | 520.2701 | 513.5404 | 0.75203
36.74 | 36.733 | CLAY | 543.0608 | 520.2701 | 0.75203
36.75 | 36.743 | CLAY | 602.0325 | 543.0608 | 0.75203
36.759 | 36.752 | CLAY | 683.7028 | 602.0325 | 0.75203
36.77 | 36.763 | SAND | #N/A | #N/A
36.779 | 36.772 | SAND | #N/A | #N/A
36.789 | 36.782 | SAND | #N/A | #N/A
36.799 | 36.792 | SAND | #N/A | #N/A
36.809 | 36.802 | SAND | #N/A | #N/A
36.818 | 36.811 | SAND | #N/A | #N/A
36.829 | 36.822 | SAND | #N/A | #N/A
36.838 | 36.831 | SAND | #N/A | #N/A
36.847 | 36.84 | CLAY | 595.9056 | 595.9056 | 0.75203
36.858 | 36.851 | CLAY | 557.604 | 595.9056 | 0.75203
36.867 | 36.86 | CLAY | 543.2804 | 557.604 | 0.75203
36.878 | 36.871 | CLAY | 535.7938 | 543.2804 | 0.75203
36.887 | 36.88 | CLAY | 542.21 | 535.7938 | 0.75203
36.896 | 36.889 | CLAY | 552.0542 | 542.21 | 0.75203
36.906 | 36.899 | CLAY | 558.1759 | 552.0542 | 0.75203
36.915 | 36.908 | CLAY | 536.6294 | 558.1759 | 0.75203
36.925 | 36.918 | CLAY | 508.8043 | 536.6294 | 0.75203
36.935 | 36.928 | CLAY | 486.3028 | 508.8043 | 0.75203
36.945 | 36.938 | CLAY | 504.0238 | 486.3028 | 0.75203
36.954 | 36.947 | CLAY | 577.497 | 504.0238 | 0.75203
36.964 | 36.957 | CLAY | 660.6034 | 577.497 | 0.75203
36.973 | 36.966 | SAND | #N/A | #N/A
36.983 | 36.976 | SAND | #N/A | #N/A
36.992 | 36.985 | SAND | #N/A | #N/A
37.002 | 36.995 | SAND | #N/A | #N/A
37.012 | 37.005 | SAND | #N/A | #N/A
37.021 | 37.014 | SAND | #N/A | #N/A
37.03 | 37.023 | SAND | #N/A | #N/A
37.041 | 37.034 | SAND | #N/A | #N/A
37.05 | 37.043 | SAND | #N/A | #N/A
37.061 | 37.054 | SAND | #N/A | #N/A
37.07 | 37.063 | SAND | #N/A | #N/A
37.08 | 37.073 | SAND | #N/A | #N/A
37.089 | 37.082 | SAND | #N/A | #N/A
37.098 | 37.091 | SAND | #N/A | #N/A
37.108 | 37.101 | SAND | #N/A | #N/A
37.119 | 37.112 | SAND | #N/A | #N/A
37.128 | 37.121 | SAND | #N/A | #N/A
37.139 | 37.132 | CLAY | 553.1489 | 553.1489 | 0.75203
37.148 | 37.141 | CLAY | 508.7091 | 553.1489 | 0.75203
37.159 | 37.152 | CLAY | 464.5284 | 508.7091 | 0.75203
37.168 | 37.161 | CLAY | 413.0668 | 464.5284 | 0.75203
37.178 | 37.171 | CLAY | 369.681 | 413.0668 | 0.75203
37.188 | 37.181 | CLAY | 336.0978 | 369.681 | 0.75203
37.198 | 37.191 | CLAY | 305.3786 | 336.0978 | 0.75203
37.207 | 37.2 | CLAY | 307.6327 | 305.3786 | 0.75203
37.218 | 37.211 | CLAY | 332.5902 | 307.6327 | 0.75203
37.227 | 37.22 | CLAY | 325.0898 | 332.5902 | 0.75203
37.237 | 37.23 | CLAY | 297.9998 | 325.0898 | 0.75203
37.246 | 37.239 | CLAY | 274.4946 | 297.9998 | 0.75203
37.256 | 37.249 | CLAY | 255.1449 | 274.4946 | 0.75203
37.267 | 37.26 | CLAY | 241.8859 | 255.1449 | 0.75203
37.276 | 37.269 | CLAY | 279.3934 | 241.8859 | 0.75203
37.285 | 37.278 | CLAY | 336.9038 | 279.3934 | 0.75203
37.295 | 37.288 | CLAY | 387.3384 | 336.9038 | 0.75203
37.305 | 37.298 | CLAY | 475.0271 | 387.3384 | 0.75203
37.314 | 37.307 | CLAY | 568.072 | 475.0271 | 0.75203
37.325 | 37.318 | CLAY | 600.8257 | 568.072 | 0.75203
37.334 | 37.327 | SAND | #N/A | #N/A
37.344 | 37.337 | SAND | #N/A | #N/A
37.353 | 37.346 | SAND | #N/A | #N/A
37.363 | 37.356 | SAND | #N/A | #N/A
37.373 | 37.366 | SAND | #N/A | #N/A
37.382 | 37.375 | SAND | #N/A | #N/A
37.392 | 37.385 | SAND | #N/A | #N/A
37.402 | 37.395 | CLAY | 536.2725 | 536.2725 | 0.75203
37.411 | 37.404 | CLAY | 484.3447 | 536.2725 | 0.75203
37.421 | 37.414 | CLAY | 472.1999 | 484.3447 | 0.75203
37.431 | 37.424 | CLAY | 496.8363 | 472.1999 | 0.75203
37.441 | 37.434 | CLAY | 532.4647 | 496.8363 | 0.75203
37.451 | 37.444 | CLAY | 605.7551 | 532.4647 | 0.75203
37.46 | 37.453 | CLAY | 703.3286 | 605.7551 | 0.75203
37.47 | 37.463 | SAND | #N/A | #N/A
37.48 | 37.473 | SAND | #N/A | #N/A
37.488 | 37.481 | SAND | #N/A | #N/A
37.499 | 37.492 | SAND | #N/A | #N/A
37.508 | 37.501 | SAND | #N/A | #N/A
37.518 | 37.511 | SAND | #N/A | #N/A
37.527 | 37.52 | SAND | #N/A | #N/A
37.538 | 37.531 | SAND | #N/A | #N/A
37.548 | 37.541 | SAND | #N/A | #N/A
37.556 | 37.549 | SAND | #N/A | #N/A
37.566 | 37.559 | SAND | #N/A | #N/A
37.576 | 37.569 | SAND | #N/A | #N/A
37.586 | 37.579 | SAND | #N/A | #N/A
37.596 | 37.589 | SAND | #N/A | #N/A
37.607 | 37.6 | SAND | #N/A | #N/A
37.616 | 37.609 | SAND | #N/A | #N/A
37.626 | 37.619 | CLAY | 503.2405 | 503.2405 | 0.75203
37.635 | 37.628 | CLAY | 468.4602 | 503.2405 | 0.75203
37.646 | 37.639 | CLAY | 440.596 | 468.4602 | 0.75203
37.655 | 37.648 | CLAY | 417.2259 | 440.596 | 0.75203
37.664 | 37.657 | CLAY | 406.5559 | 417.2259 | 0.75203
37.674 | 37.667 | CLAY | 435.8803 | 406.5559 | 0.75203
37.685 | 37.678 | CLAY | 472.5093 | 435.8803 | 0.75203
37.694 | 37.687 | CLAY | 485.1742 | 472.5093 | 0.75203
37.705 | 37.698 | CLAY | 486.7469 | 485.1742 | 0.75203
37.714 | 37.707 | CLAY | 488.6748 | 486.7469 | 0.75203
37.723 | 37.716 | CLAY | 481.3184 | 488.6748 | 0.75203
37.734 | 37.727 | CLAY | 476.9204 | 481.3184 | 0.75203
37.743 | 37.736 | CLAY | 452.8683 | 476.9204 | 0.75203
37.754 | 37.747 | CLAY | 447.2323 | 452.8683 | 0.75203
37.763 | 37.756 | CLAY | 457.685 | 447.2323 | 0.75203
37.772 | 37.765 | CLAY | 463.3668 | 457.685 | 0.75203
37.783 | 37.776 | CLAY | 448.9243 | 463.3668 | 0.75203
37.792 | 37.785 | CLAY | 425.8857 | 448.9243 | 0.75203
37.803 | 37.796 | CLAY | 414.9736 | 425.8857 | 0.75203
37.812 | 37.805 | CLAY | 417.6734 | 414.9736 | 0.75203
37.823 | 37.816 | CLAY | 391.3003 | 417.6734 | 0.75203
37.832 | 37.825 | CLAY | 394.0011 | 391.3003 | 0.75203
37.842 | 37.835 | CLAY | 399.1552 | 394.0011 | 0.75203
37.851 | 37.844 | CLAY | 414.7625 | 399.1552 | 0.75203
37.862 | 37.855 | CLAY | 422.8936 | 414.7625 | 0.75203
37.871 | 37.864 | CLAY | 416.8482 | 422.8936 | 0.75203
37.88 | 37.873 | CLAY | 422.2716 | 416.8482 | 0.75203
37.891 | 37.884 | CLAY | 419.1922 | 422.2716 | 0.75203
37.9 | 37.893 | CLAY | 421.9906 | 419.1922 | 0.75203
37.91 | 37.903 | CLAY | 429.8002 | 421.9906 | 0.75203
37.919 | 37.912 | CLAY | 437.9433 | 429.8002 | 0.75203
37.929 | 37.922 | CLAY | 436.2802 | 437.9433 | 0.75203
37.939 | 37.932 | CLAY | 426.9234 | 436.2802 | 0.75203
37.948 | 37.941 | CLAY | 434.2956 | 426.9234 | 0.75203
37.959 | 37.952 | CLAY | 441.6186 | 434.2956 | 0.75203
37.968 | 37.961 | CLAY | 460.1239 | 441.6186 | 0.75203
37.979 | 37.972 | CLAY | 482.6612 | 460.1239 | 0.75203
37.988 | 37.981 | CLAY | 499.6878 | 482.6612 | 0.75203
37.997 | 37.99 | CLAY | 516.7961 | 499.6878 | 0.75203
38.008 | 38.001 | CLAY | 545.7751 | 516.7961 | 0.75203
38.017 | 38.01 | CLAY | 579.5936 | 545.7751 | 0.75203
38.026 | 38.019 | CLAY | 621.1244 | 579.5936 | 0.75203
38.037 | 38.03 | CLAY | 659.1783 | 621.1244 | 0.75203
38.046 | 38.039 | CLAY | 671.0552 | 659.1783 | 0.75203
38.055 | 38.048 | CLAY | 684.3357 | 671.0552 | 0.75203
38.065 | 38.058 | CLAY | 698.8432 | 684.3357 | 0.75203
38.074 | 38.067 | CLAY | 715.2742 | 698.8432 | 0.75203
38.084 | 38.077 | CLAY | 731.0878 | 715.2742 | 0.75203
38.093 | 38.086 | CLAY | 748.2151 | 731.0878 | 0.75203
38.104 | 38.097 | CLAY | 756.1362 | 748.2151 | 0.75203
38.113 | 38.106 | CLAY | 752.173 | 756.1362 | 0.75203
38.123 | 38.116 | CLAY | 731.6276 | 752.173 | 0.75203
38.133 | 38.126 | CLAY | 683.2851 | 731.6276 | 0.75203
38.143 | 38.136 | CLAY | 610.4048 | 683.2851 | 0.75203
38.153 | 38.146 | CLAY | 531.3393 | 610.4048 | 0.75203
38.163 | 38.156 | CLAY | 453.2873 | 531.3393 | 0.75203
38.174 | 38.167 | CLAY | 395.8793 | 453.2873 | 0.75203
38.183 | 38.176 | CLAY | 337.6048 | 395.8793 | 0.75203
38.193 | 38.186 | CLAY | 286.549 | 337.6048 | 0.75203
38.202 | 38.195 | CLAY | 250.0637 | 286.549 | 0.75203
38.213 | 38.206 | CLAY | 207.47 | 250.0637 | 0.75203
38.222 | 38.215 | CLAY | 187.2423 | 207.47 | 0.75203
38.232 | 38.225 | CLAY | 167.5835 | 187.2423 | 0.75203
38.242 | 38.235 | CLAY | 164.5466 | 167.5835 | 0.75203
38.251 | 38.244 | CLAY | 169.2206 | 164.5466 | 0.75203
38.262 | 38.255 | CLAY | 172.1104 | 169.2206 | 0.75203
38.271 | 38.264 | CLAY | 177.4819 | 172.1104 | 0.75203
38.281 | 38.274 | CLAY | 188.0764 | 177.4819 | 0.75203
38.291 | 38.284 | CLAY | 206.6398 | 188.0764 | 0.75203
38.301 | 38.294 | CLAY | 234.7353 | 206.6398 | 0.75203
38.311 | 38.304 | CLAY | 253.9562 | 234.7353 | 0.75203
38.321 | 38.314 | CLAY | 259.0154 | 253.9562 | 0.75203
38.33 | 38.323 | CLAY | 250.3772 | 259.0154 | 0.75203
38.341 | 38.334 | CLAY | 240.6278 | 250.3772 | 0.75203
38.351 | 38.344 | CLAY | 234.9676 | 240.6278 | 0.75203
38.36 | 38.353 | CLAY | 242.0486 | 234.9676 | 0.75203
38.37 | 38.363 | CLAY | 251.2767 | 242.0486 | 0.75203
38.38 | 38.373 | CLAY | 265.6551 | 251.2767 | 0.75203
38.39 | 38.383 | CLAY | 299.2376 | 265.6551 | 0.75203
38.399 | 38.392 | CLAY | 333.8354 | 299.2376 | 0.75203
38.41 | 38.403 | CLAY | 319.9195 | 333.8354 | 0.75203
38.419 | 38.412 | CLAY | 317.9674 | 319.9195 | 0.75203
38.43 | 38.423 | CLAY | 309.0137 | 317.9674 | 0.75203
38.439 | 38.432 | CLAY | 305.1613 | 309.0137 | 0.75203
38.449 | 38.442 | CLAY | 280.9098 | 305.1613 | 0.75203
38.46 | 38.453 | CLAY | 273.2256 | 280.9098 | 0.75203
38.469 | 38.462 | CLAY | 265.7527 | 273.2256 | 0.75203
38.479 | 38.472 | CLAY | 269.371 | 265.7527 | 0.75203
38.488 | 38.481 | CLAY | 274.4981 | 269.371 | 0.75203
38.499 | 38.492 | CLAY | 255.6749 | 274.4981 | 0.75203
38.509 | 38.502 | CLAY | 245.46 | 255.6749 | 0.75203
38.518 | 38.511 | CLAY | 246.7772 | 245.46 | 0.75203
38.529 | 38.522 | CLAY | 250.4332 | 246.7772 | 0.75203
38.538 | 38.531 | CLAY | 260.4821 | 250.4332 | 0.75203
38.548 | 38.541 | CLAY | 285.142 | 260.4821 | 0.75203
38.557 | 38.55 | CLAY | 308.5339 | 285.142 | 0.75203
38.567 | 38.56 | CLAY | 319.4057 | 308.5339 | 0.75203
38.577 | 38.57 | CLAY | 324.8718 | 319.4057 | 0.75203
38.587 | 38.58 | CLAY | 325.1269 | 324.8718 | 0.75203
38.596 | 38.589 | CLAY | 336.1176 | 325.1269 | 0.75203
38.607 | 38.6 | CLAY | 343.2136 | 336.1176 | 0.75203
38.615 | 38.608 | CLAY | 361.2293 | 343.2136 | 0.75203
38.625 | 38.618 | CLAY | 376.6046 | 361.2293 | 0.75203
38.636 | 38.629 | CLAY | 398.76 | 376.6046 | 0.75203
38.645 | 38.638 | CLAY | 419.3076 | 398.76 | 0.75203
38.655 | 38.648 | CLAY | 437.3498 | 419.3076 | 0.75203
38.665 | 38.658 | CLAY | 452.1202 | 437.3498 | 0.75203
38.674 | 38.667 | CLAY | 457.1447 | 452.1202 | 0.75203
38.684 | 38.677 | CLAY | 446.57 | 457.1447 | 0.75203
38.694 | 38.687 | CLAY | 424.2251 | 446.57 | 0.75203
38.704 | 38.697 | CLAY | 396.355 | 424.2251 | 0.75203
38.713 | 38.706 | CLAY | 366.1114 | 396.355 | 0.75203
38.724 | 38.717 | CLAY | 332.1576 | 366.1114 | 0.75203
38.733 | 38.726 | CLAY | 314.784 | 332.1576 | 0.75203
38.744 | 38.737 | CLAY | 293.7595 | 314.784 | 0.75203
38.753 | 38.746 | CLAY | 284.5302 | 293.7595 | 0.75203
38.763 | 38.756 | CLAY | 282.7068 | 284.5302 | 0.75203
38.773 | 38.766 | CLAY | 265.3015 | 282.7068 | 0.75203
38.783 | 38.776 | CLAY | 240.9038 | 265.3015 | 0.75203
38.792 | 38.785 | CLAY | 232.4224 | 240.9038 | 0.75203
38.803 | 38.796 | CLAY | 220.3357 | 232.4224 | 0.75203
38.812 | 38.805 | CLAY | 199.4385 | 220.3357 | 0.75203
38.823 | 38.816 | CLAY | 186.6933 | 199.4385 | 0.75203
38.832 | 38.825 | CLAY | 172.0979 | 186.6933 | 0.75203
38.842 | 38.835 | CLAY | 156.647 | 172.0979 | 0.75203
38.852 | 38.845 | CLAY | 163.6686 | 156.647 | 0.75203
38.862 | 38.855 | CLAY | 176.0717 | 163.6686 | 0.75203
38.872 | 38.865 | CLAY | 187.7368 | 176.0717 | 0.75203
38.882 | 38.875 | CLAY | 229.3637 | 187.7368 | 0.75203
38.891 | 38.884 | CLAY | 279.8646 | 229.3637 | 0.75203
38.9 | 38.893 | CLAY | 312.2428 | 279.8646 | 0.75203
38.91 | 38.903 | CLAY | 360.4616 | 312.2428 | 0.75203
38.92 | 38.913 | CLAY | 427.6124 | 360.4616 | 0.75203
38.93 | 38.923 | CLAY | 471.7619 | 427.6124 | 0.75203
38.939 | 38.932 | CLAY | 514.9729 | 471.7619 | 0.75203
38.95 | 38.943 | SAND | #N/A | #N/A
38.959 | 38.952 | SAND | #N/A | #N/A
38.969 | 38.962 | SAND | #N/A | #N/A
38.98 | 38.973 | CLAY | 518.928 | 518.928 | 0.75203
38.99 | 38.983 | CLAY | 475.2443 | 518.928 | 0.75203
38.999 | 38.992 | CLAY | 422.7385 | 475.2443 | 0.75203
39.009 | 39.002 | CLAY | 365.8947 | 422.7385 | 0.75203
39.019 | 39.012 | CLAY | 321.3475 | 365.8947 | 0.75203
39.029 | 39.022 | CLAY | 278.2208 | 321.3475 | 0.75203
39.039 | 39.032 | CLAY | 225.3423 | 278.2208 | 0.75203
39.049 | 39.042 | CLAY | 185.6997 | 225.3423 | 0.75203
39.059 | 39.052 | CLAY | 159.3829 | 185.6997 | 0.75203
39.069 | 39.062 | CLAY | 143.8283 | 159.3829 | 0.75203
39.078 | 39.071 | CLAY | 139.3082 | 143.8283 | 0.75203
39.089 | 39.082 | CLAY | 135.5055 | 139.3082 | 0.75203
39.098 | 39.091 | CLAY | 133.6619 | 135.5055 | 0.75203
39.108 | 39.101 | CLAY | 131.2272 | 133.6619 | 0.75203
39.117 | 39.11 | CLAY | 128.023 | 131.2272 | 0.75203
39.127 | 39.12 | CLAY | 127.2639 | 128.023 | 0.75203
39.137 | 39.13 | CLAY | 129.5459 | 127.2639 | 0.75203
39.148 | 39.141 | CLAY | 133.6678 | 129.5459 | 0.75203
39.157 | 39.15 | CLAY | 136.4306 | 133.6678 | 0.75203
39.168 | 39.161 | CLAY | 140.6541 | 136.4306 | 0.75203
39.177 | 39.17 | CLAY | 141.9406 | 140.6541 | 0.75203
39.186 | 39.179 | CLAY | 141.7746 | 141.9406 | 0.75203
39.197 | 39.19 | CLAY | 139.4851 | 141.7746 | 0.75203
39.207 | 39.2 | CLAY | 137.3953 | 139.4851 | 0.75203
39.217 | 39.21 | CLAY | 136.2112 | 137.3953 | 0.75203
39.227 | 39.22 | CLAY | 136.7453 | 136.2112 | 0.75203
39.237 | 39.23 | CLAY | 138.2994 | 136.7453 | 0.75203
39.246 | 39.239 | CLAY | 138.7314 | 138.2994 | 0.75203
39.257 | 39.25 | CLAY | 138.8132 | 138.7314 | 0.75203
39.266 | 39.259 | CLAY | 140.8998 | 138.8132 | 0.75203
39.277 | 39.27 | CLAY | 143.4507 | 140.8998 | 0.75203
39.286 | 39.279 | CLAY | 144.3216 | 143.4507 | 0.75203
39.296 | 39.289 | CLAY | 145.013 | 144.3216 | 0.75203
39.306 | 39.299 | CLAY | 144.831 | 145.013 | 0.75203
39.316 | 39.309 | CLAY | 143.9071 | 144.831 | 0.75203
39.326 | 39.319 | CLAY | 143.4893 | 143.9071 | 0.75203
39.336 | 39.329 | CLAY | 144.4141 | 143.4893 | 0.75203
39.346 | 39.339 | CLAY | 145.2623 | 144.4141 | 0.75203
39.356 | 39.349 | CLAY | 144.651 | 145.2623 | 0.75203
39.366 | 39.359 | CLAY | 144.2856 | 144.651 | 0.75203
39.376 | 39.369 | CLAY | 143.9159 | 144.2856 | 0.75203
39.386 | 39.379 | CLAY | 144.9328 | 143.9159 | 0.75203
39.395 | 39.388 | CLAY | 145.3043 | 144.9328 | 0.75203
39.405 | 39.398 | CLAY | 144.3098 | 145.3043 | 0.75203
39.415 | 39.408 | CLAY | 143.9017 | 144.3098 | 0.75203
39.425 | 39.418 | CLAY | 144.1132 | 143.9017 | 0.75203
39.434 | 39.427 | CLAY | 144.258 | 144.1132 | 0.75203
39.444 | 39.437 | CLAY | 144.3266 | 144.258 | 0.75203
39.454 | 39.447 | CLAY | 144.4549 | 144.3266 | 0.75203
39.464 | 39.457 | CLAY | 146.742 | 144.4549 | 0.75203
39.475 | 39.468 | CLAY | 149.8376 | 146.742 | 0.75203
39.484 | 39.477 | CLAY | 155.902 | 149.8376 | 0.75203
39.494 | 39.487 | CLAY | 168.7146 | 155.902 | 0.75203
39.504 | 39.497 | CLAY | 178.8454 | 168.7146 | 0.75203
39.514 | 39.507 | CLAY | 186.3466 | 178.8454 | 0.75203
39.524 | 39.517 | CLAY | 206.242 | 186.3466 | 0.75203
39.534 | 39.527 | CLAY | 237.5337 | 206.242 | 0.75203
39.544 | 39.537 | CLAY | 263.0836 | 237.5337 | 0.75203
39.553 | 39.546 | CLAY | 291.2989 | 263.0836 | 0.75203
39.564 | 39.557 | CLAY | 268.2154 | 291.2989 | 0.75203
39.573 | 39.566 | CLAY | 264.3831 | 268.2154 | 0.75203
39.584 | 39.577 | CLAY | 257.6504 | 264.3831 | 0.75203
39.593 | 39.586 | CLAY | 245.4623 | 257.6504 | 0.75203
39.603 | 39.596 | CLAY | 235.8668 | 245.4623 | 0.75203
39.612 | 39.605 | CLAY | 229.9647 | 235.8668 | 0.75203
39.623 | 39.616 | CLAY | 236.3205 | 229.9647 | 0.75203
39.633 | 39.626 | CLAY | 247.3419 | 236.3205 | 0.75203
39.643 | 39.636 | CLAY | 247.5578 | 247.3419 | 0.75203
39.653 | 39.646 | CLAY | 246.7839 | 247.5578 | 0.75203
39.663 | 39.656 | CLAY | 246.9376 | 246.7839 | 0.75203
39.672 | 39.665 | CLAY | 233.3261 | 246.9376 | 0.75203
39.682 | 39.675 | CLAY | 223.8037 | 233.3261 | 0.75203
39.693 | 39.686 | CLAY | 214.1822 | 223.8037 | 0.75203
39.702 | 39.695 | CLAY | 208.0135 | 214.1822 | 0.75203
39.712 | 39.705 | CLAY | 205.4149 | 208.0135 | 0.75203
39.723 | 39.716 | CLAY | 210.5777 | 205.4149 | 0.75203
39.732 | 39.725 | CLAY | 210.968 | 210.5777 | 0.75203
39.741 | 39.734 | CLAY | 215.0099 | 210.968 | 0.75203
39.752 | 39.745 | CLAY | 209.1397 | 215.0099 | 0.75203
39.762 | 39.755 | CLAY | 198.2633 | 209.1397 | 0.75203
39.771 | 39.764 | CLAY | 191.8915 | 198.2633 | 0.75203
39.782 | 39.775 | CLAY | 185.8766 | 191.8915 | 0.75203
39.791 | 39.784 | CLAY | 185.9172 | 185.8766 | 0.75203
39.8 | 39.793 | CLAY | 185.9699 | 185.9172 | 0.75203
39.811 | 39.804 | CLAY | 200.1466 | 185.9699 | 0.75203
39.821 | 39.814 | CLAY | 215.9222 | 200.1466 | 0.75203
39.831 | 39.824 | CLAY | 225.2534 | 215.9222 | 0.75203
39.84 | 39.833 | CLAY | 231.8366 | 225.2534 | 0.75203
39.851 | 39.844 | CLAY | 231.9522 | 231.8366 | 0.75203
39.861 | 39.854 | CLAY | 222.7443 | 231.9522 | 0.75203
39.87 | 39.863 | CLAY | 202.7596 | 222.7443 | 0.75203
39.881 | 39.874 | CLAY | 192.7808 | 202.7596 | 0.75203
39.89 | 39.883 | CLAY | 199.2287 | 192.7808 | 0.75203
39.9 | 39.893 | CLAY | 199.0815 | 199.2287 | 0.75203
39.91 | 39.903 | CLAY | 205.1969 | 199.0815 | 0.75203
39.919 | 39.912 | CLAY | 229.3713 | 205.1969 | 0.75203
39.929 | 39.922 | CLAY | 254.0134 | 229.3713 | 0.75203
39.94 | 39.933 | CLAY | 264.9 | 254.0134 | 0.75203
39.949 | 39.942 | CLAY | 266.2445 | 264.9 | 0.75203
39.959 | 39.952 | CLAY | 275.4819 | 266.2445 | 0.75203
39.968 | 39.961 | CLAY | 264.3542 | 275.4819 | 0.75203
39.979 | 39.972 | CLAY | 261.9217 | 264.3542 | 0.75203
39.989 | 39.982 | CLAY | 254.2961 | 261.9217 | 0.75203
39.998 | 39.991 | CLAY | 255.1988 | 254.2961 | 0.75203
40.009 | 40.002 | CLAY | 254.0651 | 255.1988 | 0.75203
40.018 | 40.011 | CLAY | 257.6141 | 254.0651 | 0.75203
40.029 | 40.022 | CLAY | 265.4353 | 257.6141 | 0.75203
40.038 | 40.031 | CLAY | 283.6339 | 265.4353 | 0.75203
40.048 | 40.041 | CLAY | 286.8579 | 283.6339 | 0.75203
40.057 | 40.05 | CLAY | 287.3667 | 286.8579 | 0.75203
40.067 | 40.06 | CLAY | 283.6359 | 287.3667 | 0.75203
40.078 | 40.071 | CLAY | 281.5005 | 283.6359 | 0.75203
40.087 | 40.08 | CLAY | 272.6621 | 281.5005 | 0.75203
40.098 | 40.091 | CLAY | 258.6095 | 272.6621 | 0.75203
40.107 | 40.1 | CLAY | 241.9373 | 258.6095 | 0.75203
40.117 | 40.11 | CLAY | 215.2696 | 241.9373 | 0.75203
40.127 | 40.12 | CLAY | 210.0484 | 215.2696 | 0.75203
40.136 | 40.129 | CLAY | 209.5246 | 210.0484 | 0.75203
40.146 | 40.139 | CLAY | 209.452 | 209.5246 | 0.75203
40.156 | 40.149 | CLAY | 215.8887 | 209.452 | 0.75203
40.166 | 40.159 | CLAY | 222.4652 | 215.8887 | 0.75203
40.176 | 40.169 | CLAY | 229.2454 | 222.4652 | 0.75203
40.186 | 40.179 | CLAY | 239.4279 | 229.2454 | 0.75203
40.195 | 40.188 | CLAY | 259.3678 | 239.4279 | 0.75203
40.206 | 40.199 | CLAY | 278.3373 | 259.3678 | 0.75203
40.215 | 40.208 | CLAY | 280.9611 | 278.3373 | 0.75203
40.225 | 40.218 | CLAY | 289.7142 | 280.9611 | 0.75203
40.235 | 40.228 | CLAY | 297.2395 | 289.7142 | 0.75203
40.244 | 40.237 | CLAY | 293.1536 | 297.2395 | 0.75203
40.255 | 40.248 | CLAY | 288.2178 | 293.1536 | 0.75203
40.264 | 40.257 | CLAY | 280.6291 | 288.2178 | 0.75203
40.274 | 40.267 | CLAY | 267.7317 | 280.6291 | 0.75203
40.284 | 40.277 | CLAY | 267.7698 | 267.7317 | 0.75203
40.295 | 40.288 | CLAY | 246.7256 | 267.7698 | 0.75203
40.304 | 40.297 | CLAY | 218.4637 | 246.7256 | 0.75203
40.314 | 40.307 | CLAY | 199.4212 | 218.4637 | 0.75203
40.324 | 40.317 | CLAY | 195.7364 | 199.4212 | 0.75203
40.334 | 40.327 | CLAY | 191.0974 | 195.7364 | 0.75203
40.344 | 40.337 | CLAY | 196.2356 | 191.0974 | 0.75203
40.353 | 40.346 | CLAY | 208.6056 | 196.2356 | 0.75203
40.364 | 40.357 | CLAY | 229.1371 | 208.6056 | 0.75203
40.373 | 40.366 | CLAY | 226.8607 | 229.1371 | 0.75203
40.383 | 40.376 | CLAY | 226.2884 | 226.8607 | 0.75203
40.392 | 40.385 | CLAY | 223.0885 | 226.2884 | 0.75203
40.402 | 40.395 | CLAY | 218.4937 | 223.0885 | 0.75203
40.412 | 40.405 | CLAY | 212.4792 | 218.4937 | 0.75203
40.422 | 40.415 | CLAY | 206.2347 | 212.4792 | 0.75203
40.432 | 40.425 | CLAY | 201.1387 | 206.2347 | 0.75203
40.442 | 40.435 | CLAY | 205.0555 | 201.1387 | 0.75203
40.452 | 40.445 | CLAY | 214.7355 | 205.0555 | 0.75203
40.462 | 40.455 | CLAY | 213.7018 | 214.7355 | 0.75203
40.473 | 40.466 | CLAY | 219.1434 | 213.7018 | 0.75203
40.482 | 40.475 | CLAY | 230.8558 | 219.1434 | 0.75203
40.492 | 40.485 | CLAY | 233.2173 | 230.8558 | 0.75203
40.502 | 40.495 | CLAY | 236.1816 | 233.2173 | 0.75203
40.511 | 40.504 | CLAY | 234.7842 | 236.1816 | 0.75203
40.522 | 40.515 | CLAY | 227.1171 | 234.7842 | 0.75203
40.532 | 40.525 | CLAY | 219.5648 | 227.1171 | 0.75203
40.541 | 40.534 | CLAY | 210.414 | 219.5648 | 0.75203
40.551 | 40.544 | CLAY | 200.0417 | 210.414 | 0.75203
40.561 | 40.554 | CLAY | 196.7143 | 200.0417 | 0.75203
40.57 | 40.563 | CLAY | 195.5072 | 196.7143 | 0.75203
40.581 | 40.574 | CLAY | 196.5024 | 195.5072 | 0.75203
40.59 | 40.583 | CLAY | 195.1817 | 196.5024 | 0.75203
40.601 | 40.594 | CLAY | 191.3372 | 195.1817 | 0.75203
40.61 | 40.603 | CLAY | 195.4574 | 191.3372 | 0.75203
40.62 | 40.613 | CLAY | 192.2412 | 195.4574 | 0.75203
40.629 | 40.622 | CLAY | 193.5636 | 192.2412 | 0.75203
40.639 | 40.632 | CLAY | 192.3732 | 193.5636 | 0.75203
40.65 | 40.643 | CLAY | 194.7398 | 192.3732 | 0.75203
40.659 | 40.652 | CLAY | 200.8634 | 194.7398 | 0.75203
40.669 | 40.662 | CLAY | 206.5743 | 200.8634 | 0.75203
40.68 | 40.673 | CLAY | 218.3037 | 206.5743 | 0.75203
40.689 | 40.682 | CLAY | 229.7348 | 218.3037 | 0.75203
40.699 | 40.692 | CLAY | 241.9098 | 229.7348 | 0.75203
40.709 | 40.702 | CLAY | 251.8398 | 241.9098 | 0.75203
40.718 | 40.711 | CLAY | 255.8301 | 251.8398 | 0.75203
40.729 | 40.722 | CLAY | 257.8876 | 255.8301 | 0.75203
40.738 | 40.731 | CLAY | 263.6005 | 257.8876 | 0.75203
40.747 | 40.74 | CLAY | 278.4116 | 263.6005 | 0.75203
40.758 | 40.751 | CLAY | 297.7338 | 278.4116 | 0.75203
40.767 | 40.76 | CLAY | 315.2119 | 297.7338 | 0.75203
40.777 | 40.77 | CLAY | 327.0922 | 315.2119 | 0.75203
40.787 | 40.78 | CLAY | 348.1078 | 327.0922 | 0.75203
40.797 | 40.79 | CLAY | 355.0864 | 348.1078 | 0.75203
40.807 | 40.8 | CLAY | 373.3508 | 355.0864 | 0.75203
40.816 | 40.809 | CLAY | 390.3786 | 373.3508 | 0.75203
40.827 | 40.82 | CLAY | 403.6689 | 390.3786 | 0.75203
40.836 | 40.829 | CLAY | 406.3818 | 403.6689 | 0.75203
40.846 | 40.839 | CLAY | 414.6948 | 406.3818 | 0.75203
40.857 | 40.85 | CLAY | 404.9821 | 414.6948 | 0.75203
40.866 | 40.859 | CLAY | 398.3026 | 404.9821 | 0.75203
40.876 | 40.869 | CLAY | 390.5619 | 398.3026 | 0.75203
40.885 | 40.878 | CLAY | 395.2566 | 390.5619 | 0.75203
40.895 | 40.888 | CLAY | 395.8948 | 395.2566 | 0.75203
40.905 | 40.898 | CLAY | 382.2556 | 395.8948 | 0.75203
40.913 | 40.906 | CLAY | 357.0426 | 382.2556 | 0.75203
40.923 | 40.916 | CLAY | 339.0093 | 357.0426 | 0.75203
40.933 | 40.926 | CLAY | 347.6022 | 339.0093 | 0.75203
40.943 | 40.936 | CLAY | 336.4357 | 347.6022 | 0.75203
40.953 | 40.946 | CLAY | 330.635 | 336.4357 | 0.75203
40.962 | 40.955 | CLAY | 370.5209 | 330.635 | 0.75203
40.973 | 40.966 | CLAY | 427.0698 | 370.5209 | 0.75203
40.983 | 40.976 | CLAY | 478.3214 | 427.0698 | 0.75203
40.992 | 40.985 | CLAY | 515.6335 | 478.3214 | 0.75203
41.002 | 40.995 | CLAY | 547.4565 | 515.6335 | 0.75203
41.012 | 41.005 | CLAY | 565.297 | 547.4565 | 0.75203
41.022 | 41.015 | CLAY | 551.7627 | 565.297 | 0.75203
41.032 | 41.025 | CLAY | 527.2985 | 551.7627 | 0.75203
41.041 | 41.034 | CLAY | 508.548 | 527.2985 | 0.75203
41.051 | 41.044 | CLAY | 488.1484 | 508.548 | 0.75203
41.06 | 41.053 | CLAY | 473.5061 | 488.1484 | 0.75203
41.071 | 41.064 | CLAY | 480.5816 | 473.5061 | 0.75203
41.08 | 41.073 | CLAY | 495.939 | 480.5816 | 0.75203
41.09 | 41.083 | CLAY | 551.2842 | 495.939 | 0.75203
41.099 | 41.092 | CLAY | 637.1709 | 551.2842 | 0.75203
41.109 | 41.102 | CLAY | 730.392 | 637.1709 | 0.75203
41.118 | 41.111 | SAND | #N/A | #N/A
41.128 | 41.121 | SAND | #N/A | #N/A
41.138 | 41.131 | SAND | #N/A | #N/A
41.147 | 41.14 | SAND | #N/A | #N/A
41.157 | 41.15 | SAND | #N/A | #N/A
41.168 | 41.161 | SAND | #N/A | #N/A
41.177 | 41.17 | SAND | #N/A | #N/A
41.187 | 41.18 | SAND | #N/A | #N/A
41.196 | 41.189 | SAND | #N/A | #N/A
41.207 | 41.2 | SAND | #N/A | #N/A
41.217 | 41.21 | SAND | #N/A | #N/A
41.226 | 41.219 | CLAY | 520.1441 | 520.1441 | 0.75203
41.237 | 41.23 | CLAY | 490.1357 | 520.1441 | 0.75203
41.246 | 41.239 | CLAY | 463.8639 | 490.1357 | 0.75203
41.255 | 41.248 | CLAY | 449.4849 | 463.8639 | 0.75203
41.266 | 41.259 | CLAY | 429.3787 | 449.4849 | 0.75203
41.275 | 41.268 | CLAY | 419.7116 | 429.3787 | 0.75203
41.285 | 41.278 | CLAY | 410.8836 | 419.7116 | 0.75203
41.294 | 41.287 | CLAY | 407.7924 | 410.8836 | 0.75203
41.305 | 41.298 | CLAY | 390.1323 | 407.7924 | 0.75203
41.315 | 41.308 | CLAY | 375.2441 | 390.1323 | 0.75203
41.325 | 41.318 | CLAY | 367.3955 | 375.2441 | 0.75203
41.334 | 41.327 | CLAY | 371.3171 | 367.3955 | 0.75203
41.345 | 41.338 | CLAY | 392.2622 | 371.3171 | 0.75203
41.354 | 41.347 | CLAY | 423.7495 | 392.2622 | 0.75203
41.363 | 41.356 | CLAY | 465.7729 | 423.7495 | 0.75203
41.373 | 41.366 | CLAY | 480.5845 | 465.7729 | 0.75203
41.384 | 41.377 | CLAY | 497.1182 | 480.5845 | 0.75203
41.393 | 41.386 | CLAY | 523.578 | 497.1182 | 0.75203
41.402 | 41.395 | CLAY | 564.3148 | 523.578 | 0.75203
41.412 | 41.405 | CLAY | 597.7217 | 564.3148 | 0.75203
41.422 | 41.415 | CLAY | 619.5114 | 597.7217 | 0.75203
41.432 | 41.425 | CLAY | 663.9841 | 619.5114 | 0.75203
41.441 | 41.434 | CLAY | 706.4744 | 663.9841 | 0.75203
41.45 | 41.443 | CLAY | 728.713 | 706.4744 | 0.75203
41.46 | 41.453 | SAND | #N/A | #N/A
41.471 | 41.464 | CLAY | 705.4421 | 705.4421 | 0.75203
41.481 | 41.474 | CLAY | 674.3324 | 705.4421 | 0.75203
41.49 | 41.483 | CLAY | 629.4409 | 674.3324 | 0.75203
41.5 | 41.493 | CLAY | 580.1311 | 629.4409 | 0.75203
41.511 | 41.504 | CLAY | 538.486 | 580.1311 | 0.75203
41.52 | 41.513 | CLAY | 503.4421 | 538.486 | 0.75203
41.53 | 41.523 | CLAY | 483.3234 | 503.4421 | 0.75203
41.539 | 41.532 | CLAY | 462.344 | 483.3234 | 0.75203
41.55 | 41.543 | CLAY | 440.6031 | 462.344 | 0.75203
41.559 | 41.552 | CLAY | 432.9591 | 440.6031 | 0.75203
41.568 | 41.561 | CLAY | 423.0901 | 432.9591 | 0.75203
41.578 | 41.571 | CLAY | 436.6743 | 423.0901 | 0.75203
41.588 | 41.581 | CLAY | 457.5 | 436.6743 | 0.75203
41.598 | 41.591 | CLAY | 479.132 | 457.5 | 0.75203
41.607 | 41.6 | CLAY | 472.9007 | 479.132 | 0.75203
41.618 | 41.611 | CLAY | 466.5505 | 472.9007 | 0.75203
41.628 | 41.621 | CLAY | 449.9328 | 466.5505 | 0.75203
41.637 | 41.63 | CLAY | 430.9338 | 449.9328 | 0.75203
41.648 | 41.641 | CLAY | 427.1085 | 430.9338 | 0.75203
41.657 | 41.65 | CLAY | 413.6353 | 427.1085 | 0.75203
41.667 | 41.66 | CLAY | 417.9752 | 413.6353 | 0.75203
41.676 | 41.669 | CLAY | 422.7189 | 417.9752 | 0.75203
41.687 | 41.68 | CLAY | 436.6997 | 422.7189 | 0.75203
41.696 | 41.689 | CLAY | 480.5983 | 436.6997 | 0.75203
41.706 | 41.699 | CLAY | 553.9702 | 480.5983 | 0.75203
41.715 | 41.708 | CLAY | 626.9127 | 553.9702 | 0.75203
41.725 | 41.718 | CLAY | 672.2287 | 626.9127 | 0.75203
41.735 | 41.728 | CLAY | 697.8434 | 672.2287 | 0.75203
41.744 | 41.737 | CLAY | 685.31 | 697.8434 | 0.75203
41.754 | 41.747 | CLAY | 657.9902 | 685.31 | 0.75203
41.763 | 41.756 | CLAY | 615.9474 | 657.9902 | 0.75203
41.773 | 41.766 | CLAY | 587.9646 | 615.9474 | 0.75203
41.783 | 41.776 | CLAY | 582.0817 | 587.9646 | 0.75203
41.793 | 41.786 | CLAY | 585.7431 | 582.0817 | 0.75203
41.802 | 41.795 | CLAY | 593.3135 | 585.7431 | 0.75203
41.813 | 41.806 | CLAY | 615.9188 | 593.3135 | 0.75203
41.823 | 41.816 | CLAY | 643.3584 | 615.9188 | 0.75203
41.832 | 41.825 | CLAY | 646.863 | 643.3584 | 0.75203
41.841 | 41.834 | CLAY | 633.9328 | 646.863 | 0.75203
41.852 | 41.845 | CLAY | 641.2673 | 633.9328 | 0.75203
41.862 | 41.855 | CLAY | 643.7622 | 641.2673 | 0.75203
41.871 | 41.864 | CLAY | 652.3046 | 643.7622 | 0.75203
41.88 | 41.873 | CLAY | 669.1595 | 652.3046 | 0.75203
41.891 | 41.884 | CLAY | 703.8413 | 669.1595 | 0.75203
41.9 | 41.893 | CLAY | 722.678 | 703.8413 | 0.75203
41.909 | 41.902 | CLAY | 742.2415 | 722.678 | 0.75203
41.919 | 41.912 | SAND | #N/A | #N/A
41.929 | 41.922 | CLAY | 755.4813 | 755.4813 | 0.75203
41.938 | 41.931 | CLAY | 686.473 | 755.4813 | 0.75203
41.948 | 41.941 | CLAY | 630.3532 | 686.473 | 0.75203
41.958 | 41.951 | CLAY | 595.3749 | 630.3532 | 0.75203
41.968 | 41.961 | CLAY | 581.5297 | 595.3749 | 0.75203
41.978 | 41.971 | CLAY | 559.3851 | 581.5297 | 0.75203
41.987 | 41.98 | CLAY | 549.3971 | 559.3851 | 0.75203
41.997 | 41.99 | CLAY | 553.4364 | 549.3971 | 0.75203
42.008 | 42.001 | CLAY | 564.7641 | 553.4364 | 0.75203
42.017 | 42.01 | CLAY | 580.8912 | 564.7641 | 0.75203
42.027 | 42.02 | CLAY | 588.5078 | 580.8912 | 0.75203
42.036 | 42.029 | CLAY | 592.5422 | 588.5078 | 0.75203
42.046 | 42.039 | CLAY | 591.8673 | 592.5422 | 0.75203
42.056 | 42.049 | CLAY | 586.11 | 591.8673 | 0.75203
42.066 | 42.059 | CLAY | 574.4247 | 586.11 | 0.75203
42.075 | 42.068 | CLAY | 538.2849 | 574.4247 | 0.75203
42.085 | 42.078 | CLAY | 491.5019 | 538.2849 | 0.75203
42.095 | 42.088 | CLAY | 446.4543 | 491.5019 | 0.75203
42.105 | 42.098 | CLAY | 404.7122 | 446.4543 | 0.75203
42.115 | 42.108 | CLAY | 386.3093 | 404.7122 | 0.75203
42.124 | 42.117 | CLAY | 389.5052 | 386.3093 | 0.75203
42.134 | 42.127 | CLAY | 373.7056 | 389.5052 | 0.75203
42.144 | 42.137 | CLAY | 381.1442 | 373.7056 | 0.75203
42.154 | 42.147 | CLAY | 424.3443 | 381.1442 | 0.75203
42.163 | 42.156 | CLAY | 470.1611 | 424.3443 | 0.75203
42.173 | 42.166 | CLAY | 495.2735 | 470.1611 | 0.75203
42.183 | 42.176 | CLAY | 504.7935 | 495.2735 | 0.75203
42.192 | 42.185 | CLAY | 509.5225 | 504.7935 | 0.75203
42.202 | 42.195 | CLAY | 538.3005 | 509.5225 | 0.75203
42.212 | 42.205 | CLAY | 566.9122 | 538.3005 | 0.75203
42.222 | 42.215 | CLAY | 591.2448 | 566.9122 | 0.75203
42.231 | 42.224 | CLAY | 615.1708 | 591.2448 | 0.75203
42.241 | 42.234 | CLAY | 646.2569 | 615.1708 | 0.75203
42.25 | 42.243 | CLAY | 664.4998 | 646.2569 | 0.75203
42.259 | 42.252 | CLAY | 695.7998 | 664.4998 | 0.75203
42.27 | 42.263 | SAND | #N/A | #N/A
42.279 | 42.272 | SAND | #N/A | #N/A
42.289 | 42.282 | SAND | #N/A | #N/A
42.298 | 42.291 | SAND | #N/A | #N/A
42.309 | 42.302 | SAND | #N/A | #N/A
42.319 | 42.312 | SAND | #N/A | #N/A
42.328 | 42.321 | CLAY | 777.288 | 777.288 | 0.75203
42.339 | 42.332 | CLAY | 715.7802 | 777.288 | 0.75203
42.348 | 42.341 | CLAY | 644.6691 | 715.7802 | 0.75203
42.358 | 42.351 | CLAY | 585.8645 | 644.6691 | 0.75203
42.367 | 42.36 | CLAY | 546.0302 | 585.8645 | 0.75203
42.378 | 42.371 | CLAY | 514.2088 | 546.0302 | 0.75203
42.387 | 42.38 | CLAY | 492.4038 | 514.2088 | 0.75203
42.396 | 42.389 | CLAY | 474.2204 | 492.4038 | 0.75203
42.407 | 42.4 | CLAY | 455.4885 | 474.2204 | 0.75203
42.416 | 42.409 | CLAY | 447.7653 | 455.4885 | 0.75203
42.426 | 42.419 | CLAY | 446.9681 | 447.7653 | 0.75203
42.435 | 42.428 | CLAY | 429.1456 | 446.9681 | 0.75203
42.445 | 42.438 | CLAY | 427.5692 | 429.1456 | 0.75203
42.456 | 42.449 | CLAY | 427.2193 | 427.5692 | 0.75203
42.465 | 42.458 | CLAY | 424.1947 | 427.2193 | 0.75203
42.475 | 42.468 | CLAY | 436.669 | 424.1947 | 0.75203
42.484 | 42.477 | CLAY | 439.9742 | 436.669 | 0.75203
42.495 | 42.488 | CLAY | 447.8922 | 439.9742 | 0.75203
42.504 | 42.497 | CLAY | 469.7985 | 447.8922 | 0.75203
42.514 | 42.507 | CLAY | 493.8209 | 469.7985 | 0.75203
42.524 | 42.517 | CLAY | 509.7317 | 493.8209 | 0.75203
42.534 | 42.527 | CLAY | 535.4786 | 509.7317 | 0.75203
42.543 | 42.536 | CLAY | 553.4365 | 535.4786 | 0.75203
42.552 | 42.545 | CLAY | 556.3608 | 553.4365 | 0.75203
42.563 | 42.556 | CLAY | 551.6314 | 556.3608 | 0.75203
42.572 | 42.565 | CLAY | 558.0939 | 551.6314 | 0.75203
42.582 | 42.575 | CLAY | 563.1557 | 558.0939 | 0.75203
42.591 | 42.584 | CLAY | 559.0918 | 563.1557 | 0.75203
42.602 | 42.595 | CLAY | 555.2236 | 559.0918 | 0.75203
42.611 | 42.604 | CLAY | 543.3164 | 555.2236 | 0.75203
42.62 | 42.613 | CLAY | 545.1405 | 543.3164 | 0.75203
42.63 | 42.623 | CLAY | 560.9798 | 545.1405 | 0.75203
42.641 | 42.634 | CLAY | 587.0207 | 560.9798 | 0.75203
42.65 | 42.643 | CLAY | 613.0238 | 587.0207 | 0.75203
42.659 | 42.652 | CLAY | 622.8182 | 613.0238 | 0.75203
42.669 | 42.662 | CLAY | 639.6241 | 622.8182 | 0.75203
42.679 | 42.672 | CLAY | 641.4626 | 639.6241 | 0.75203
42.688 | 42.681 | CLAY | 644.4663 | 641.4626 | 0.75203
42.698 | 42.691 | CLAY | 653.4444 | 644.4663 | 0.75203
42.708 | 42.701 | CLAY | 667.4451 | 653.4444 | 0.75203
42.718 | 42.711 | CLAY | 656.678 | 667.4451 | 0.75203
42.727 | 42.72 | CLAY | 646.7636 | 656.678 | 0.75203
42.736 | 42.729 | CLAY | 643.6781 | 646.7636 | 0.75203
42.747 | 42.74 | CLAY | 639.508 | 643.6781 | 0.75203
42.756 | 42.749 | CLAY | 632.0808 | 639.508 | 0.75203
42.766 | 42.759 | CLAY | 644.818 | 632.0808 | 0.75203
42.776 | 42.769 | CLAY | 654.3051 | 644.818 | 0.75203
42.786 | 42.779 | CLAY | 668.3046 | 654.3051 | 0.75203
42.795 | 42.788 | CLAY | 676.9142 | 668.3046 | 0.75203
42.805 | 42.798 | CLAY | 660.3517 | 676.9142 | 0.75203
42.815 | 42.808 | CLAY | 645.275 | 660.3517 | 0.75203
42.825 | 42.818 | CLAY | 632.9333 | 645.275 | 0.75203
42.835 | 42.828 | CLAY | 612.2148 | 632.9333 | 0.75203
42.844 | 42.837 | CLAY | 586.6094 | 612.2148 | 0.75203
42.854 | 42.847 | CLAY | 553.4645 | 586.6094 | 0.75203
42.864 | 42.857 | CLAY | 537.7216 | 553.4645 | 0.75203
42.874 | 42.867 | CLAY | 514.2731 | 537.7216 | 0.75203
42.883 | 42.876 | CLAY | 491.8297 | 514.2731 | 0.75203
42.892 | 42.885 | CLAY | 489.6403 | 491.8297 | 0.75203
42.903 | 42.896 | CLAY | 519.5357 | 489.6403 | 0.75203
42.912 | 42.905 | CLAY | 559.8748 | 519.5357 | 0.75203
42.921 | 42.914 | CLAY | 602.8154 | 559.8748 | 0.75203
42.932 | 42.925 | CLAY | 646.2157 | 602.8154 | 0.75203
42.941 | 42.934 | CLAY | 691.9349 | 646.2157 | 0.75203
42.95 | 42.943 | CLAY | 739.2083 | 691.9349 | 0.75203
42.96 | 42.953 | CLAY | 747.6359 | 739.2083 | 0.75203
42.97 | 42.963 | CLAY | 772.0497 | 747.6359 | 0.75203
42.979 | 42.972 | CLAY | 773.5029 | 772.0497 | 0.75203
42.989 | 42.982 | CLAY | 760.4004 | 773.5029 | 0.75203
42.999 | 42.992 | CLAY | 735.701 | 760.4004 | 0.75203
43.009 | 43.002 | CLAY | 710.8122 | 735.701 | 0.75203
43.018 | 43.011 | CLAY | 688.1728 | 710.8122 | 0.75203
43.028 | 43.021 | CLAY | 674.0922 | 688.1728 | 0.75203
43.039 | 43.032 | CLAY | 654.6703 | 674.0922 | 0.75203
43.048 | 43.041 | CLAY | 634.3775 | 654.6703 | 0.75203
43.057 | 43.05 | CLAY | 622.8097 | 634.3775 | 0.75203
43.066 | 43.059 | CLAY | 619.8397 | 622.8097 | 0.75203
43.077 | 43.07 | CLAY | 612.516 | 619.8397 | 0.75203
43.086 | 43.079 | CLAY | 607.4273 | 612.516 | 0.75203
43.095 | 43.088 | CLAY | 601.4806 | 607.4273 | 0.75203
43.106 | 43.099 | CLAY | 607.3796 | 601.4806 | 0.75203
43.115 | 43.108 | CLAY | 609.2237 | 607.3796 | 0.75203
43.125 | 43.118 | CLAY | 612.4015 | 609.2237 | 0.75203
43.134 | 43.127 | CLAY | 615.0621 | 612.4015 | 0.75203
43.145 | 43.138 | CLAY | 628.9725 | 615.0621 | 0.75203
43.155 | 43.148 | CLAY | 629.7358 | 628.9725 | 0.75203
43.164 | 43.157 | CLAY | 624.724 | 629.7358 | 0.75203
43.173 | 43.166 | CLAY | 607.6186 | 624.724 | 0.75203
43.184 | 43.177 | CLAY | 585.3633 | 607.6186 | 0.75203
43.193 | 43.186 | CLAY | 581.0434 | 585.3633 | 0.75203
43.203 | 43.196 | CLAY | 580.2513 | 581.0434 | 0.75203
43.212 | 43.205 | CLAY | 587.0942 | 580.2513 | 0.75203
43.223 | 43.216 | CLAY | 591.2517 | 587.0942 | 0.75203
43.232 | 43.225 | CLAY | 603.4829 | 591.2517 | 0.75203
43.242 | 43.235 | CLAY | 652.0732 | 603.4829 | 0.75203
43.25 | 43.243 | CLAY | 691.1255 | 652.0732 | 0.75203
43.26 | 43.253 | CLAY | 729.2017 | 691.1255 | 0.75203
43.269 | 43.262 | CLAY | 790.4787 | 729.2017 | 0.75203
43.279 | 43.272 | CLAY | 854.9122 | 790.4787 | 0.75203
43.289 | 43.282 | SAND | #N/A | #N/A
43.299 | 43.292 | SAND | #N/A | #N/A
43.309 | 43.302 | SAND | #N/A | #N/A
43.318 | 43.311 | SAND | #N/A | #N/A
43.328 | 43.321 | SAND | #N/A | #N/A
43.337 | 43.33 | SAND | #N/A | #N/A
43.347 | 43.34 | SAND | #N/A | #N/A
43.358 | 43.351 | SAND | #N/A | #N/A
43.367 | 43.36 | SAND | #N/A | #N/A
43.376 | 43.369 | SAND | #N/A | #N/A
43.385 | 43.378 | SAND | #N/A | #N/A
43.396 | 43.389 | SAND | #N/A | #N/A
43.405 | 43.398 | SAND | #N/A | #N/A
43.415 | 43.408 | SAND | #N/A | #N/A
43.424 | 43.417 | SAND | #N/A | #N/A
43.435 | 43.428 | SAND | #N/A | #N/A
43.444 | 43.437 | SAND | #N/A | #N/A
43.453 | 43.446 | SAND | #N/A | #N/A
43.463 | 43.456 | SAND | #N/A | #N/A
43.474 | 43.467 | CLAY | 807.7809 | 807.7809 | 0.75203
43.483 | 43.476 | CLAY | 820.9305 | 807.7809 | 0.75203
43.494 | 43.487 | CLAY | 793.6558 | 820.9305 | 0.75203
43.503 | 43.496 | CLAY | 739.8431 | 793.6558 | 0.75203
43.512 | 43.505 | CLAY | 652.2197 | 739.8431 | 0.75203
43.522 | 43.515 | CLAY | 592.5544 | 652.2197 | 0.75203
43.532 | 43.525 | CLAY | 578.5351 | 592.5544 | 0.75203
43.541 | 43.534 | CLAY | 571.5287 | 578.5351 | 0.75203
43.551 | 43.544 | CLAY | 587.0207 | 571.5287 | 0.75203
43.56 | 43.553 | CLAY | 571.6839 | 587.0207 | 0.75203
43.571 | 43.564 | CLAY | 551.3806 | 571.6839 | 0.75203
43.58 | 43.573 | CLAY | 536.9833 | 551.3806 | 0.75203
43.589 | 43.582 | CLAY | 530.1334 | 536.9833 | 0.75203
43.599 | 43.592 | CLAY | 537.7879 | 530.1334 | 0.75203
43.609 | 43.602 | CLAY | 549.6159 | 537.7879 | 0.75203
43.618 | 43.611 | CLAY | 565.5075 | 549.6159 | 0.75203
43.628 | 43.621 | CLAY | 616.9792 | 565.5075 | 0.75203
43.638 | 43.631 | CLAY | 658.7991 | 616.9792 | 0.75203
43.648 | 43.641 | CLAY | 705.2976 | 658.7991 | 0.75203
43.657 | 43.65 | CLAY | 750.9931 | 705.2976 | 0.75203
43.666 | 43.659 | CLAY | 791.425 | 750.9931 | 0.75203
43.677 | 43.67 | CLAY | 810.611 | 791.425 | 0.75203
43.687 | 43.68 | CLAY | 817.5654 | 810.611 | 0.75203
43.697 | 43.69 | CLAY | 798.3196 | 817.5654 | 0.75203
43.706 | 43.699 | CLAY | 765.0933 | 798.3196 | 0.75203
43.715 | 43.708 | CLAY | 734.351 | 765.0933 | 0.75203
43.726 | 43.719 | CLAY | 704.2365 | 734.351 | 0.75203
43.735 | 43.728 | CLAY | 669.8479 | 704.2365 | 0.75203
43.744 | 43.737 | CLAY | 650.9677 | 669.8479 | 0.75203
43.755 | 43.748 | CLAY | 629.5473 | 650.9677 | 0.75203
43.764 | 43.757 | CLAY | 610.2147 | 629.5473 | 0.75203
43.774 | 43.767 | CLAY | 617.2659 | 610.2147 | 0.75203
43.783 | 43.776 | CLAY | 635.3131 | 617.2659 | 0.75203
43.794 | 43.787 | CLAY | 664.8987 | 635.3131 | 0.75203
43.803 | 43.796 | CLAY | 690.8848 | 664.8987 | 0.75203
43.813 | 43.806 | CLAY | 729.8751 | 690.8848 | 0.75203
43.822 | 43.815 | CLAY | 759.7978 | 729.8751 | 0.75203
43.832 | 43.825 | CLAY | 798.5818 | 759.7978 | 0.75203
43.842 | 43.835 | CLAY | 796.1355 | 798.5818 | 0.75203
43.851 | 43.844 | CLAY | 751.0399 | 796.1355 | 0.75203
43.862 | 43.855 | CLAY | 704.9023 | 751.0399 | 0.75203
43.871 | 43.864 | CLAY | 669.6885 | 704.9023 | 0.75203
43.881 | 43.874 | CLAY | 652.2685 | 669.6885 | 0.75203
43.891 | 43.884 | CLAY | 641.2882 | 652.2685 | 0.75203
43.9 | 43.893 | CLAY | 629.753 | 641.2882 | 0.75203
43.909 | 43.902 | CLAY | 638.1235 | 629.753 | 0.75203
43.919 | 43.912 | CLAY | 651.2631 | 638.1235 | 0.75203
43.929 | 43.922 | CLAY | 652.2655 | 651.2631 | 0.75203
43.939 | 43.932 | CLAY | 652.9947 | 652.2655 | 0.75203
43.948 | 43.941 | CLAY | 662.0385 | 652.9947 | 0.75203
43.958 | 43.951 | CLAY | 676.1579 | 662.0385 | 0.75203
43.969 | 43.962 | CLAY | 674.5206 | 676.1579 | 0.75203
43.978 | 43.971 | CLAY | 663.7497 | 674.5206 | 0.75203
43.988 | 43.981 | CLAY | 659.5108 | 663.7497 | 0.75203
43.997 | 43.99 | CLAY | 655.973 | 659.5108 | 0.75203
44.007 | 44 | CLAY | 652.6285 | 655.973 | 0.75203
44.017 | 44.01 | CLAY | 658.198 | 652.6285 | 0.75203
44.025 | 44.018 | CLAY | 695.0551 | 658.198 | 0.75203
44.036 | 44.029 | CLAY | 779.912 | 695.0551 | 0.75203
44.045 | 44.038 | CLAY | 877.4637 | 779.912 | 0.75203
44.054 | 44.047 | CLAY | 956.2156 | 877.4637 | 0.75203
44.065 | 44.058 | SAND | #N/A | #N/A
44.074 | 44.067 | SAND | #N/A | #N/A
44.083 | 44.076 | SAND | #N/A | #N/A
44.093 | 44.086 | SAND | #N/A | #N/A
44.103 | 44.096 | SAND | #N/A | #N/A
44.113 | 44.106 | SAND | #N/A | #N/A
44.122 | 44.115 | CLAY | 742.7172 | 742.7172 | 0.75203
44.133 | 44.126 | CLAY | 667.3215 | 742.7172 | 0.75203
44.143 | 44.136 | CLAY | 641.7882 | 667.3215 | 0.75203
44.152 | 44.145 | CLAY | 613.5982 | 641.7882 | 0.75203
44.162 | 44.155 | CLAY | 578.7607 | 613.5982 | 0.75203
44.173 | 44.166 | CLAY | 541.6489 | 578.7607 | 0.75203
44.182 | 44.175 | CLAY | 509.908 | 541.6489 | 0.75203
44.191 | 44.184 | CLAY | 477.9351 | 509.908 | 0.75203
44.201 | 44.194 | CLAY | 453.4598 | 477.9351 | 0.75203
44.212 | 44.205 | CLAY | 428.8931 | 453.4598 | 0.75203
44.221 | 44.214 | CLAY | 434.2859 | 428.8931 | 0.75203
44.23 | 44.223 | CLAY | 456.5839 | 434.2859 | 0.75203
44.239 | 44.232 | CLAY | 503.0429 | 456.5839 | 0.75203
44.25 | 44.243 | CLAY | 570.8972 | 503.0429 | 0.75203
44.259 | 44.252 | CLAY | 649.5042 | 570.8972 | 0.75203
44.268 | 44.261 | CLAY | 744.8567 | 649.5042 | 0.75203
44.278 | 44.271 | CLAY | 817.8292 | 744.8567 | 0.75203
44.288 | 44.281 | SAND | #N/A | #N/A
44.297 | 44.29 | SAND | #N/A | #N/A
44.307 | 44.3 | SAND | #N/A | #N/A
44.317 | 44.31 | SAND | #N/A | #N/A
44.327 | 44.32 | SAND | #N/A | #N/A
44.336 | 44.329 | SAND | #N/A | #N/A
44.346 | 44.339 | SAND | #N/A | #N/A
44.356 | 44.349 | SAND | #N/A | #N/A
44.366 | 44.359 | SAND | #N/A | #N/A
44.375 | 44.368 | SAND | #N/A | #N/A
44.384 | 44.377 | SAND | #N/A | #N/A
44.395 | 44.388 | SAND | #N/A | #N/A
44.404 | 44.397 | SAND | #N/A | #N/A
44.413 | 44.406 | SAND | #N/A | #N/A
44.423 | 44.416 | SAND | #N/A | #N/A
44.433 | 44.426 | SAND | #N/A | #N/A
44.443 | 44.436 | SAND | #N/A | #N/A
44.453 | 44.446 | SAND | #N/A | #N/A
44.463 | 44.456 | SAND | #N/A | #N/A
44.472 | 44.465 | SAND | #N/A | #N/A
44.483 | 44.476 | SAND | #N/A | #N/A
44.492 | 44.485 | CLAY | 745.2868 | 745.2868 | 0.75203
44.502 | 44.495 | CLAY | 746.7972 | 745.2868 | 0.75203
44.511 | 44.504 | CLAY | 733.8079 | 746.7972 | 0.75203
44.522 | 44.515 | CLAY | 716.924 | 733.8079 | 0.75203
44.53 | 44.523 | CLAY | 686.9384 | 716.924 | 0.75203
44.541 | 44.534 | CLAY | 643.7916 | 686.9384 | 0.75203
44.55 | 44.543 | CLAY | 605.3614 | 643.7916 | 0.75203
44.559 | 44.552 | CLAY | 588.7455 | 605.3614 | 0.75203
44.57 | 44.563 | CLAY | 563.9582 | 588.7455 | 0.75203
44.579 | 44.572 | CLAY | 540.7548 | 563.9582 | 0.75203
44.588 | 44.581 | CLAY | 525.6824 | 540.7548 | 0.75203
44.599 | 44.592 | CLAY | 527.8548 | 525.6824 | 0.75203
44.608 | 44.601 | CLAY | 530.0897 | 527.8548 | 0.75203
44.619 | 44.612 | CLAY | 553.9693 | 530.0897 | 0.75203
44.628 | 44.621 | CLAY | 581.7975 | 553.9693 | 0.75203
44.638 | 44.631 | CLAY | 610.4744 | 581.7975 | 0.75203
44.648 | 44.641 | CLAY | 604.5283 | 610.4744 | 0.75203
44.657 | 44.65 | CLAY | 609.7441 | 604.5283 | 0.75203
44.666 | 44.659 | CLAY | 600.6396 | 609.7441 | 0.75203
44.677 | 44.67 | CLAY | 582.0568 | 600.6396 | 0.75203
44.686 | 44.679 | CLAY | 570.7112 | 582.0568 | 0.75203
44.696 | 44.689 | CLAY | 553.5637 | 570.7112 | 0.75203
44.706 | 44.699 | CLAY | 547.2255 | 553.5637 | 0.75203
44.715 | 44.708 | CLAY | 542.5286 | 547.2255 | 0.75203
44.725 | 44.718 | CLAY | 558.4565 | 542.5286 | 0.75203
44.734 | 44.727 | CLAY | 571.0072 | 558.4565 | 0.75203
44.745 | 44.738 | CLAY | 578.7099 | 571.0072 | 0.75203
44.754 | 44.747 | CLAY | 589.9144 | 578.7099 | 0.75203
44.763 | 44.756 | CLAY | 583.4551 | 589.9144 | 0.75203
44.773 | 44.766 | CLAY | 553.433 | 583.4551 | 0.75203
44.783 | 44.776 | CLAY | 567.0037 | 553.433 | 0.75203
44.794 | 44.787 | CLAY | 561.5568 | 567.0037 | 0.75203
44.803 | 44.796 | CLAY | 558.1803 | 561.5568 | 0.75203
44.813 | 44.806 | CLAY | 553.0024 | 558.1803 | 0.75203
44.822 | 44.815 | CLAY | 573.229 | 553.0024 | 0.75203
44.832 | 44.825 | CLAY | 593.7579 | 573.229 | 0.75203
44.842 | 44.835 | CLAY | 592.1739 | 593.7579 | 0.75203
44.851 | 44.844 | CLAY | 589.6408 | 592.1739 | 0.75203
44.862 | 44.855 | CLAY | 589.7709 | 589.6408 | 0.75203
44.871 | 44.864 | CLAY | 557.2113 | 589.7709 | 0.75203
44.881 | 44.874 | CLAY | 526.7293 | 557.2113 | 0.75203
44.89 | 44.883 | CLAY | 502.9194 | 526.7293 | 0.75203
44.9 | 44.893 | CLAY | 488.0625 | 502.9194 | 0.75203
44.91 | 44.903 | CLAY | 472.2713 | 488.0625 | 0.75203
44.919 | 44.912 | CLAY | 466.893 | 472.2713 | 0.75203
44.929 | 44.922 | CLAY | 483.2701 | 466.893 | 0.75203
44.939 | 44.932 | CLAY | 498.3813 | 483.2701 | 0.75203
44.948 | 44.941 | CLAY | 520.5976 | 498.3813 | 0.75203
44.957 | 44.95 | CLAY | 552.5183 | 520.5976 | 0.75203
44.968 | 44.961 | CLAY | 554.0377 | 552.5183 | 0.75203
44.978 | 44.971 | CLAY | 548.1146 | 554.0377 | 0.75203
44.987 | 44.98 | CLAY | 528.4556 | 548.1146 | 0.75203
44.998 | 44.991 | CLAY | 510.4426 | 528.4556 | 0.75203
45.007 | 45 | CLAY | 497.1545 | 510.4426 | 0.75203
45.018 | 45.011 | CLAY | 476.3982 | 497.1545 | 0.75203
45.027 | 45.02 | CLAY | 430.9115 | 476.3982 | 0.75203
45.036 | 45.029 | CLAY | 405.3448 | 430.9115 | 0.75203
45.046 | 45.039 | CLAY | 380.4683 | 405.3448 | 0.75203
45.055 | 45.048 | CLAY | 380.8601 | 380.4683 | 0.75203
45.065 | 45.058 | CLAY | 396.1033 | 380.8601 | 0.75203
45.074 | 45.067 | CLAY | 431.6793 | 396.1033 | 0.75203
45.084 | 45.077 | CLAY | 465.9359 | 431.6793 | 0.75203
45.093 | 45.086 | CLAY | 506.0653 | 465.9359 | 0.75203
45.104 | 45.097 | CLAY | 539.4976 | 506.0653 | 0.75203
45.113 | 45.106 | CLAY | 604.1697 | 539.4976 | 0.75203
45.122 | 45.115 | CLAY | 638.6786 | 604.1697 | 0.75203
45.132 | 45.125 | CLAY | 641.5242 | 638.6786 | 0.75203
45.142 | 45.135 | CLAY | 643.9097 | 641.5242 | 0.75203
45.152 | 45.145 | CLAY | 640.72 | 643.9097 | 0.75203
45.162 | 45.155 | CLAY | 640.4181 | 640.72 | 0.75203
45.172 | 45.165 | CLAY | 639.0051 | 640.4181 | 0.75203
45.181 | 45.174 | CLAY | 614.2632 | 639.0051 | 0.75203
45.191 | 45.184 | CLAY | 610.3846 | 614.2632 | 0.75203
45.2 | 45.193 | CLAY | 606.5196 | 610.3846 | 0.75203
45.21 | 45.203 | CLAY | 627.3389 | 606.5196 | 0.75203
45.22 | 45.213 | CLAY | 652.4746 | 627.3389 | 0.75203
45.229 | 45.222 | CLAY | 663.0871 | 652.4746 | 0.75203
45.238 | 45.231 | CLAY | 687.5202 | 663.0871 | 0.75203
45.249 | 45.242 | CLAY | 700.4077 | 687.5202 | 0.75203
45.258 | 45.251 | CLAY | 695.4207 | 700.4077 | 0.75203
45.268 | 45.261 | CLAY | 673.2485 | 695.4207 | 0.75203
45.278 | 45.271 | CLAY | 653.6427 | 673.2485 | 0.75203
45.287 | 45.28 | CLAY | 633.7716 | 653.6427 | 0.75203
45.297 | 45.29 | CLAY | 620.2719 | 633.7716 | 0.75203
45.308 | 45.301 | CLAY | 610.5362 | 620.2719 | 0.75203
45.317 | 45.31 | CLAY | 593.0299 | 610.5362 | 0.75203
45.327 | 45.32 | CLAY | 568.219 | 593.0299 | 0.75203
45.337 | 45.33 | CLAY | 543.6959 | 568.219 | 0.75203
45.346 | 45.339 | CLAY | 535.1953 | 543.6959 | 0.75203
45.357 | 45.35 | CLAY | 529.6091 | 535.1953 | 0.75203
45.366 | 45.359 | CLAY | 535.1036 | 529.6091 | 0.75203
45.375 | 45.368 | CLAY | 546.9394 | 535.1036 | 0.75203
45.386 | 45.379 | CLAY | 569.3358 | 546.9394 | 0.75203
45.395 | 45.388 | CLAY | 589.662 | 569.3358 | 0.75203
45.404 | 45.397 | CLAY | 605.8057 | 589.662 | 0.75203
45.413 | 45.406 | CLAY | 618.3327 | 605.8057 | 0.75203
45.423 | 45.416 | CLAY | 650.7108 | 618.3327 | 0.75203
45.433 | 45.426 | CLAY | 695.5922 | 650.7108 | 0.75203
45.442 | 45.435 | CLAY | 754.7784 | 695.5922 | 0.75203
45.452 | 45.445 | CLAY | 828.1367 | 754.7784 | 0.75203
45.462 | 45.455 | CLAY | 916.3861 | 828.1367 | 0.75203
45.471 | 45.464 | SAND | #N/A | #N/A
45.481 | 45.474 | SAND | #N/A | #N/A
45.491 | 45.484 | SAND | #N/A | #N/A
45.501 | 45.494 | SAND | #N/A | #N/A
45.51 | 45.503 | SAND | #N/A | #N/A
45.519 | 45.512 | SAND | #N/A | #N/A
45.53 | 45.523 | SAND | #N/A | #N/A
45.539 | 45.532 | SAND | #N/A | #N/A
45.549 | 45.542 | SAND | #N/A | #N/A
45.559 | 45.552 | SAND | #N/A | #N/A
45.568 | 45.561 | SAND | #N/A | #N/A
45.578 | 45.571 | SAND | #N/A | #N/A
45.588 | 45.581 | SAND | #N/A | #N/A
45.598 | 45.591 | SAND | #N/A | #N/A
45.607 | 45.6 | SAND | #N/A | #N/A
45.618 | 45.611 | SAND | #N/A | #N/A
45.627 | 45.62 | SAND | #N/A | #N/A
45.636 | 45.629 | CLAY | 700.8052 | 700.8052 | 0.75203
45.647 | 45.64 | CLAY | 669.8434 | 700.8052 | 0.75203
45.656 | 45.649 | CLAY | 665.6053 | 669.8434 | 0.75203
45.666 | 45.659 | CLAY | 657.6055 | 665.6053 | 0.75203
45.675 | 45.668 | CLAY | 626.6417 | 657.6055 | 0.75203
45.685 | 45.678 | CLAY | 624.4557 | 626.6417 | 0.75203
45.695 | 45.688 | CLAY | 631.3137 | 624.4557 | 0.75203
45.705 | 45.698 | CLAY | 634.6169 | 631.3137 | 0.75203
45.714 | 45.707 | CLAY | 633.1426 | 634.6169 | 0.75203
45.724 | 45.717 | CLAY | 625.4545 | 633.1426 | 0.75203
45.734 | 45.727 | CLAY | 642.0227 | 625.4545 | 0.75203
45.743 | 45.736 | CLAY | 648.848 | 642.0227 | 0.75203
45.753 | 45.746 | CLAY | 652.8693 | 648.848 | 0.75203
45.763 | 45.756 | CLAY | 669.9932 | 652.8693 | 0.75203
45.773 | 45.766 | CLAY | 689.0939 | 669.9932 | 0.75203
45.782 | 45.775 | CLAY | 708.3415 | 689.0939 | 0.75203
45.792 | 45.785 | CLAY | 721.8027 | 708.3415 | 0.75203
45.801 | 45.794 | CLAY | 719.503 | 721.8027 | 0.75203
45.812 | 45.805 | CLAY | 703.898 | 719.503 | 0.75203
45.821 | 45.814 | CLAY | 676.3838 | 703.898 | 0.75203
45.83 | 45.823 | CLAY | 627.5399 | 676.3838 | 0.75203
45.841 | 45.834 | CLAY | 593.9801 | 627.5399 | 0.75203
45.85 | 45.843 | CLAY | 571.9366 | 593.9801 | 0.75203
45.86 | 45.853 | CLAY | 560.1674 | 571.9366 | 0.75203
45.869 | 45.862 | CLAY | 562.837 | 560.1674 | 0.75203
45.879 | 45.872 | CLAY | 557.5542 | 562.837 | 0.75203
45.889 | 45.882 | CLAY | 550.631 | 557.5542 | 0.75203
45.898 | 45.891 | CLAY | 545.8215 | 550.631 | 0.75203
45.909 | 45.902 | CLAY | 543.83 | 545.8215 | 0.75203
45.918 | 45.911 | CLAY | 530.1129 | 543.83 | 0.75203
45.928 | 45.921 | CLAY | 520.2917 | 530.1129 | 0.75203
45.938 | 45.931 | CLAY | 524.9549 | 520.2917 | 0.75203
45.947 | 45.94 | CLAY | 561.1627 | 524.9549 | 0.75203
45.957 | 45.95 | CLAY | 588.6105 | 561.1627 | 0.75203
45.967 | 45.96 | CLAY | 632.124 | 588.6105 | 0.75203
45.977 | 45.97 | CLAY | 701.9794 | 632.124 | 0.75203
45.986 | 45.979 | CLAY | 782.0351 | 701.9794 | 0.75203
45.996 | 45.989 | CLAY | 853.3042 | 782.0351 | 0.75203
46.005 | 45.998 | CLAY | 891.0739 | 853.3042 | 0.75203
46.014 | 46.007 | SAND | #N/A | #N/A
46.024 | 46.017 | SAND | #N/A | #N/A
46.034 | 46.027 | SAND | #N/A | #N/A
46.044 | 46.037 | SAND | #N/A | #N/A
46.053 | 46.046 | SAND | #N/A | #N/A
46.063 | 46.056 | SAND | #N/A | #N/A
46.072 | 46.065 | SAND | #N/A | #N/A
46.081 | 46.074 | SAND | #N/A | #N/A
46.091 | 46.084 | SAND | #N/A | #N/A
46.1 | 46.093 | SAND | #N/A | #N/A
46.11 | 46.103 | SAND | #N/A | #N/A
46.121 | 46.114 | SAND | #N/A | #N/A
46.13 | 46.123 | SAND | #N/A | #N/A
46.14 | 46.133 | SAND | #N/A | #N/A
46.15 | 46.143 | SAND | #N/A | #N/A
46.16 | 46.153 | SAND | #N/A | #N/A
46.169 | 46.162 | SAND | #N/A | #N/A
46.179 | 46.172 | SAND | #N/A | #N/A
46.189 | 46.182 | SAND | #N/A | #N/A
46.199 | 46.192 | SAND | #N/A | #N/A
46.208 | 46.201 | SAND | #N/A | #N/A
46.219 | 46.212 | SAND | #N/A | #N/A
46.228 | 46.221 | SAND | #N/A | #N/A
46.238 | 46.231 | SAND | #N/A | #N/A
46.247 | 46.24 | SAND | #N/A | #N/A
46.257 | 46.25 | SAND | #N/A | #N/A
46.267 | 46.26 | SAND | #N/A | #N/A
46.276 | 46.269 | SAND | #N/A | #N/A
46.286 | 46.279 | SAND | #N/A | #N/A
46.296 | 46.289 | CLAY | 750.4762 | 750.4762 | 0.75203
46.305 | 46.298 | CLAY | 720.1076 | 750.4762 | 0.75203
46.316 | 46.309 | CLAY | 686.7594 | 720.1076 | 0.75203
46.325 | 46.318 | CLAY | 655.3559 | 686.7594 | 0.75203
46.335 | 46.328 | CLAY | 620.7207 | 655.3559 | 0.75203
46.345 | 46.338 | CLAY | 600.3261 | 620.7207 | 0.75203
46.354 | 46.347 | CLAY | 596.6392 | 600.3261 | 0.75203
46.364 | 46.357 | CLAY | 602.3568 | 596.6392 | 0.75203
46.373 | 46.366 | CLAY | 618.2554 | 602.3568 | 0.75203
46.384 | 46.377 | CLAY | 611.3451 | 618.2554 | 0.75203
46.393 | 46.386 | CLAY | 603.8562 | 611.3451 | 0.75203
46.403 | 46.396 | CLAY | 580.6685 | 603.8562 | 0.75203
46.412 | 46.405 | CLAY | 548.3118 | 580.6685 | 0.75203
46.423 | 46.416 | CLAY | 513.0936 | 548.3118 | 0.75203
46.432 | 46.425 | CLAY | 475.5597 | 513.0936 | 0.75203
46.443 | 46.436 | CLAY | 442.3956 | 475.5597 | 0.75203
46.452 | 46.445 | CLAY | 418.0321 | 442.3956 | 0.75203
46.462 | 46.455 | CLAY | 403.6818 | 418.0321 | 0.75203
46.471 | 46.464 | CLAY | 405.7227 | 403.6818 | 0.75203
46.481 | 46.474 | CLAY | 412.7953 | 405.7227 | 0.75203
46.492 | 46.485 | CLAY | 414.7973 | 412.7953 | 0.75203
46.501 | 46.494 | CLAY | 400.9423 | 414.7973 | 0.75203
46.511 | 46.504 | CLAY | 381.8937 | 400.9423 | 0.75203
46.521 | 46.514 | CLAY | 359.9521 | 381.8937 | 0.75203
46.531 | 46.524 | CLAY | 351.4591 | 359.9521 | 0.75203
46.54 | 46.533 | CLAY | 373.0828 | 351.4591 | 0.75203
46.55 | 46.543 | CLAY | 415.2016 | 373.0828 | 0.75203
46.56 | 46.553 | CLAY | 450.2165 | 415.2016 | 0.75203
46.569 | 46.562 | CLAY | 506.1684 | 450.2165 | 0.75203
46.578 | 46.571 | CLAY | 563.7309 | 506.1684 | 0.75203
46.588 | 46.581 | CLAY | 555.9676 | 563.7309 | 0.75203
46.598 | 46.591 | CLAY | 545.3919 | 555.9676 | 0.75203
46.607 | 46.6 | CLAY | 524.9158 | 545.3919 | 0.75203
46.618 | 46.611 | CLAY | 506.0694 | 524.9158 | 0.75203
46.627 | 46.62 | CLAY | 478.8904 | 506.0694 | 0.75203
46.637 | 46.63 | CLAY | 457.5624 | 478.8904 | 0.75203
46.646 | 46.639 | CLAY | 446.8418 | 457.5624 | 0.75203
46.657 | 46.65 | CLAY | 446.8264 | 446.8418 | 0.75203
46.667 | 46.66 | CLAY | 450.2491 | 446.8264 | 0.75203
46.676 | 46.669 | CLAY | 463.6504 | 450.2491 | 0.75203
46.685 | 46.678 | CLAY | 487.6548 | 463.6504 | 0.75203
46.696 | 46.689 | CLAY | 479.1435 | 487.6548 | 0.75203
46.705 | 46.698 | CLAY | 488.6369 | 479.1435 | 0.75203
46.715 | 46.708 | CLAY | 504.2039 | 488.6369 | 0.75203
46.724 | 46.717 | CLAY | 517.0888 | 504.2039 | 0.75203
46.734 | 46.727 | CLAY | 531.4602 | 517.0888 | 0.75203
46.744 | 46.737 | CLAY | 537.5048 | 531.4602 | 0.75203
46.754 | 46.747 | CLAY | 537.5568 | 537.5048 | 0.75203
46.763 | 46.756 | CLAY | 538.6983 | 537.5568 | 0.75203
46.774 | 46.767 | CLAY | 541.8349 | 538.6983 | 0.75203
46.783 | 46.776 | CLAY | 542.8173 | 541.8349 | 0.75203
46.792 | 46.785 | CLAY | 546.8768 | 542.8173 | 0.75203
46.802 | 46.795 | CLAY | 565.8562 | 546.8768 | 0.75203
46.812 | 46.805 | CLAY | 575.9507 | 565.8562 | 0.75203
46.822 | 46.815 | CLAY | 592.9654 | 575.9507 | 0.75203
46.832 | 46.825 | CLAY | 608.1032 | 592.9654 | 0.75203
46.841 | 46.834 | CLAY | 620.6284 | 608.1032 | 0.75203
46.851 | 46.844 | CLAY | 628.2182 | 620.6284 | 0.75203
46.861 | 46.854 | CLAY | 628.072 | 628.2182 | 0.75203
46.87 | 46.863 | CLAY | 626.8688 | 628.072 | 0.75203
46.88 | 46.873 | CLAY | 626.5478 | 626.8688 | 0.75203
46.891 | 46.884 | CLAY | 621.6089 | 626.5478 | 0.75203
46.9 | 46.893 | CLAY | 577.8808 | 621.6089 | 0.75203
46.91 | 46.903 | CLAY | 527.1837 | 577.8808 | 0.75203
46.919 | 46.912 | CLAY | 469.2654 | 527.1837 | 0.75203
46.93 | 46.923 | CLAY | 423.8721 | 469.2654 | 0.75203
46.939 | 46.932 | CLAY | 387.3658 | 423.8721 | 0.75203
46.95 | 46.943 | CLAY | 356.4129 | 387.3658 | 0.75203
46.959 | 46.952 | CLAY | 322.7541 | 356.4129 | 0.75203
46.969 | 46.962 | CLAY | 292.9289 | 322.7541 | 0.75203
46.979 | 46.972 | CLAY | 274.5059 | 292.9289 | 0.75203
46.988 | 46.981 | CLAY | 271.7372 | 274.5059 | 0.75203
46.999 | 46.992 | CLAY | 276.6952 | 271.7372 | 0.75203
47.008 | 47.001 | CLAY | 278.7353 | 276.6952 | 0.75203
47.018 | 47.011 | CLAY | 299.8543 | 278.7353 | 0.75203
47.027 | 47.02 | CLAY | 337.7826 | 299.8543 | 0.75203
47.037 | 47.03 | CLAY | 369.918 | 337.7826 | 0.75203
47.046 | 47.039 | CLAY | 392.4636 | 369.918 | 0.75203
47.055 | 47.048 | CLAY | 413.2466 | 392.4636 | 0.75203
47.066 | 47.059 | CLAY | 449.6473 | 413.2466 | 0.75203
47.075 | 47.068 | CLAY | 477.4872 | 449.6473 | 0.75203
47.085 | 47.078 | CLAY | 484.0032 | 477.4872 | 0.75203
47.094 | 47.087 | CLAY | 501.4343 | 484.0032 | 0.75203
47.104 | 47.097 | CLAY | 522.6091 | 501.4343 | 0.75203
47.113 | 47.106 | CLAY | 533.4351 | 522.6091 | 0.75203
47.124 | 47.117 | CLAY | 532.5427 | 533.4351 | 0.75203
47.133 | 47.126 | CLAY | 515.9169 | 532.5427 | 0.75203
47.144 | 47.137 | CLAY | 506.645 | 515.9169 | 0.75203
47.153 | 47.146 | CLAY | 484.8051 | 506.645 | 0.75203
47.162 | 47.155 | CLAY | 470.5681 | 484.8051 | 0.75203
47.173 | 47.166 | CLAY | 446.7349 | 470.5681 | 0.75203
47.182 | 47.175 | CLAY | 430.5728 | 446.7349 | 0.75203
47.192 | 47.185 | CLAY | 431.3603 | 430.5728 | 0.75203
47.201 | 47.194 | CLAY | 428.2649 | 431.3603 | 0.75203
47.212 | 47.205 | CLAY | 430.6199 | 428.2649 | 0.75203
47.222 | 47.215 | CLAY | 457.6546 | 430.6199 | 0.75203
47.231 | 47.224 | CLAY | 476.8052 | 457.6546 | 0.75203
47.241 | 47.234 | CLAY | 492.3641 | 476.8052 | 0.75203
47.249 | 47.242 | CLAY | 515.7289 | 492.3641 | 0.75203
47.26 | 47.253 | CLAY | 575.753 | 515.7289 | 0.75203
47.269 | 47.262 | CLAY | 599.2529 | 575.753 | 0.75203
47.278 | 47.271 | CLAY | 638.789 | 599.2529 | 0.75203
47.289 | 47.282 | CLAY | 653.1843 | 638.789 | 0.75203
47.298 | 47.291 | CLAY | 668.2903 | 653.1843 | 0.75203
47.308 | 47.301 | CLAY | 696.0839 | 668.2903 | 0.75203
47.318 | 47.311 | CLAY | 720.4287 | 696.0839 | 0.75203
47.328 | 47.321 | CLAY | 713.2244 | 720.4287 | 0.75203
47.337 | 47.33 | CLAY | 700.9314 | 713.2244 | 0.75203
47.348 | 47.341 | CLAY | 695.5806 | 700.9314 | 0.75203
47.357 | 47.35 | CLAY | 687.6046 | 695.5806 | 0.75203
47.367 | 47.36 | CLAY | 663.1275 | 687.6046 | 0.75203
47.376 | 47.369 | CLAY | 623.299 | 663.1275 | 0.75203
47.387 | 47.38 | CLAY | 587.4059 | 623.299 | 0.75203
47.396 | 47.389 | CLAY | 557.5559 | 587.4059 | 0.75203
47.406 | 47.399 | CLAY | 514.848 | 557.5559 | 0.75203
47.416 | 47.409 | CLAY | 491.0156 | 514.848 | 0.75203
47.425 | 47.418 | CLAY | 471.1344 | 491.0156 | 0.75203
47.435 | 47.428 | CLAY | 450.8954 | 471.1344 | 0.75203
47.444 | 47.437 | CLAY | 435.4439 | 450.8954 | 0.75203
47.455 | 47.448 | CLAY | 401.3167 | 435.4439 | 0.75203
47.465 | 47.458 | CLAY | 355.1969 | 401.3167 | 0.75203
47.475 | 47.468 | CLAY | 314.6875 | 355.1969 | 0.75203
47.485 | 47.478 | CLAY | 291.02 | 314.6875 | 0.75203
47.495 | 47.488 | CLAY | 277.3644 | 291.02 | 0.75203
47.505 | 47.498 | CLAY | 268.2842 | 277.3644 | 0.75203
47.514 | 47.507 | CLAY | 275.254 | 268.2842 | 0.75203
47.525 | 47.518 | CLAY | 287.6464 | 275.254 | 0.75203
47.534 | 47.527 | CLAY | 304.6319 | 287.6464 | 0.75203
47.543 | 47.536 | CLAY | 311.4611 | 304.6319 | 0.75203
47.553 | 47.546 | CLAY | 335.7111 | 311.4611 | 0.75203
47.563 | 47.556 | CLAY | 359.8957 | 335.7111 | 0.75203
47.572 | 47.565 | CLAY | 380.0843 | 359.8957 | 0.75203
47.582 | 47.575 | CLAY | 401.9178 | 380.0843 | 0.75203
47.591 | 47.584 | CLAY | 437.1038 | 401.9178 | 0.75203
47.601 | 47.594 | CLAY | 450.8959 | 437.1038 | 0.75203
47.612 | 47.605 | CLAY | 470.1326 | 450.8959 | 0.75203
47.621 | 47.614 | CLAY | 470.2228 | 470.1326 | 0.75203
47.631 | 47.624 | CLAY | 472.3998 | 470.2228 | 0.75203
47.641 | 47.634 | CLAY | 478.6052 | 472.3998 | 0.75203
47.65 | 47.643 | CLAY | 485.7609 | 478.6052 | 0.75203
47.661 | 47.654 | CLAY | 485.7984 | 485.7609 | 0.75203
47.67 | 47.663 | CLAY | 493.9359 | 485.7984 | 0.75203
47.68 | 47.673 | CLAY | 500.0947 | 493.9359 | 0.75203
47.69 | 47.683 | CLAY | 471.7586 | 500.0947 | 0.75203
47.7 | 47.693 | CLAY | 453.7589 | 471.7586 | 0.75203
47.709 | 47.702 | CLAY | 448.0505 | 453.7589 | 0.75203
47.719 | 47.712 | CLAY | 458.5522 | 448.0505 | 0.75203
47.728 | 47.721 | CLAY | 466.6247 | 458.5522 | 0.75203
47.739 | 47.732 | CLAY | 492.656 | 466.6247 | 0.75203
47.748 | 47.741 | CLAY | 511.4493 | 492.656 | 0.75203
47.757 | 47.75 | CLAY | 524.8456 | 511.4493 | 0.75203
47.767 | 47.76 | CLAY | 544.5781 | 524.8456 | 0.75203
47.776 | 47.769 | CLAY | 555.3595 | 544.5781 | 0.75203
47.787 | 47.78 | CLAY | 575.4207 | 555.3595 | 0.75203
47.796 | 47.789 | CLAY | 613.6197 | 575.4207 | 0.75203
47.806 | 47.799 | CLAY | 649.1498 | 613.6197 | 0.75203
47.816 | 47.809 | CLAY | 687.8437 | 649.1498 | 0.75203
47.825 | 47.818 | CLAY | 723.5859 | 687.8437 | 0.75203
47.834 | 47.827 | CLAY | 753.751 | 723.5859 | 0.75203
47.845 | 47.838 | CLAY | 770.2824 | 753.751 | 0.75203
47.854 | 47.847 | CLAY | 767.2952 | 770.2824 | 0.75203
47.864 | 47.857 | CLAY | 743.9296 | 767.2952 | 0.75203
47.873 | 47.866 | CLAY | 724.4769 | 743.9296 | 0.75203
47.884 | 47.877 | CLAY | 709.0904 | 724.4769 | 0.75203
47.893 | 47.886 | CLAY | 702.1034 | 709.0904 | 0.75203
47.902 | 47.895 | CLAY | 716.7783 | 702.1034 | 0.75203
47.913 | 47.906 | CLAY | 718.2306 | 716.7783 | 0.75203
47.921 | 47.914 | CLAY | 711.1074 | 718.2306 | 0.75203
47.932 | 47.925 | CLAY | 697.9741 | 711.1074 | 0.75203
47.941 | 47.934 | CLAY | 676.3144 | 697.9741 | 0.75203
47.951 | 47.944 | CLAY | 643.6094 | 676.3144 | 0.75203
47.961 | 47.954 | CLAY | 624.0223 | 643.6094 | 0.75203
47.971 | 47.964 | CLAY | 596.1781 | 624.0223 | 0.75203
47.981 | 47.974 | CLAY | 570.8754 | 596.1781 | 0.75203
47.99 | 47.983 | CLAY | 564.3863 | 570.8754 | 0.75203
48.001 | 47.994 | CLAY | 570.3968 | 564.3863 | 0.75203
48.01 | 48.003 | CLAY | 562.2537 | 570.3968 | 0.75203
48.02 | 48.013 | CLAY | 565.1778 | 562.2537 | 0.75203
48.029 | 48.022 | CLAY | 571.0102 | 565.1778 | 0.75203
48.039 | 48.032 | CLAY | 570.1929 | 571.0102 | 0.75203
48.048 | 48.041 | CLAY | 554.7157 | 570.1929 | 0.75203
48.059 | 48.052 | CLAY | 554.096 | 554.7157 | 0.75203
48.068 | 48.061 | CLAY | 548.4968 | 554.096 | 0.75203
48.078 | 48.071 | CLAY | 544.124 | 548.4968 | 0.75203
48.088 | 48.081 | CLAY | 543.1368 | 544.124 | 0.75203
48.097 | 48.09 | CLAY | 545.1645 | 543.1368 | 0.75203
48.108 | 48.101 | CLAY | 532.1247 | 545.1645 | 0.75203
48.117 | 48.11 | CLAY | 512.6536 | 532.1247 | 0.75203
48.126 | 48.119 | CLAY | 478.3756 | 512.6536 | 0.75203
48.137 | 48.13 | CLAY | 466.604 | 478.3756 | 0.75203
48.146 | 48.139 | CLAY | 455.5645 | 466.604 | 0.75203
48.157 | 48.15 | CLAY | 450.002 | 455.5645 | 0.75203
48.166 | 48.159 | CLAY | 447.3776 | 450.002 | 0.75203
48.175 | 48.168 | CLAY | 440.2256 | 447.3776 | 0.75203
48.185 | 48.178 | CLAY | 445.8058 | 440.2256 | 0.75203
48.194 | 48.187 | CLAY | 468.1401 | 445.8058 | 0.75203
48.205 | 48.198 | CLAY | 497.8801 | 468.1401 | 0.75203
48.214 | 48.207 | CLAY | 536.7738 | 497.8801 | 0.75203
48.224 | 48.217 | CLAY | 613.587 | 536.7738 | 0.75203
48.233 | 48.226 | CLAY | 698.3087 | 613.587 | 0.75203
48.243 | 48.236 | CLAY | 762.4738 | 698.3087 | 0.75203
48.252 | 48.245 | CLAY | 797.9866 | 762.4738 | 0.75203
48.262 | 48.255 | CLAY | 808.0825 | 797.9866 | 0.75203
48.272 | 48.265 | CLAY | 782.1405 | 808.0825 | 0.75203
48.282 | 48.275 | CLAY | 719.3297 | 782.1405 | 0.75203
48.291 | 48.284 | CLAY | 648.3326 | 719.3297 | 0.75203
48.302 | 48.295 | CLAY | 591.3796 | 648.3326 | 0.75203
48.312 | 48.305 | CLAY | 555.7171 | 591.3796 | 0.75203
48.321 | 48.314 | CLAY | 519.6836 | 555.7171 | 0.75203
48.332 | 48.325 | CLAY | 479.1447 | 519.6836 | 0.75203
48.341 | 48.334 | CLAY | 457.7157 | 479.1447 | 0.75203
48.35 | 48.343 | CLAY | 438.6797 | 457.7157 | 0.75203
48.36 | 48.353 | CLAY | 422.3077 | 438.6797 | 0.75203
48.37 | 48.363 | CLAY | 426.5277 | 422.3077 | 0.75203
48.379 | 48.372 | CLAY | 445.9093 | 426.5277 | 0.75203
48.389 | 48.382 | CLAY | 468.4907 | 445.9093 | 0.75203
48.398 | 48.391 | CLAY | 488.6926 | 468.4907 | 0.75203
48.409 | 48.402 | CLAY | 491.9497 | 488.6926 | 0.75203
48.418 | 48.411 | CLAY | 494.8257 | 491.9497 | 0.75203
48.427 | 48.42 | CLAY | 517.2909 | 494.8257 | 0.75203
48.438 | 48.431 | CLAY | 542.8402 | 517.2909 | 0.75203
48.447 | 48.44 | CLAY | 563.8127 | 542.8402 | 0.75203
48.457 | 48.45 | CLAY | 600.4749 | 563.8127 | 0.75203
48.466 | 48.459 | CLAY | 634.7442 | 600.4749 | 0.75203
48.476 | 48.469 | CLAY | 673.3288 | 634.7442 | 0.75203
48.487 | 48.48 | CLAY | 712.9129 | 673.3288 | 0.75203
48.496 | 48.489 | CLAY | 707.605 | 712.9129 | 0.75203
48.506 | 48.499 | CLAY | 701.6776 | 707.605 | 0.75203
48.515 | 48.508 | CLAY | 690.5976 | 701.6776 | 0.75203
48.525 | 48.518 | CLAY | 673.166 | 690.5976 | 0.75203
48.534 | 48.527 | CLAY | 655.5795 | 673.166 | 0.75203
48.544 | 48.537 | CLAY | 645.5501 | 655.5795 | 0.75203
48.554 | 48.547 | CLAY | 641.7127 | 645.5501 | 0.75203
48.564 | 48.557 | CLAY | 655.7287 | 641.7127 | 0.75203
48.573 | 48.566 | CLAY | 666.8616 | 655.7287 | 0.75203
48.582 | 48.575 | CLAY | 679.8804 | 666.8616 | 0.75203
48.592 | 48.585 | CLAY | 700.8658 | 679.8804 | 0.75203
48.602 | 48.595 | CLAY | 722.9253 | 700.8658 | 0.75203
48.611 | 48.604 | CLAY | 743.8497 | 722.9253 | 0.75203
48.622 | 48.615 | CLAY | 763.941 | 743.8497 | 0.75203
48.631 | 48.624 | CLAY | 774.9553 | 763.941 | 0.75203
48.641 | 48.634 | CLAY | 773.9789 | 774.9553 | 0.75203
48.651 | 48.644 | CLAY | 756.2677 | 773.9789 | 0.75203
48.66 | 48.653 | CLAY | 739.756 | 756.2677 | 0.75203
48.67 | 48.663 | CLAY | 723.324 | 739.756 | 0.75203
48.68 | 48.673 | CLAY | 695.8359 | 723.324 | 0.75203
48.69 | 48.683 | CLAY | 672.4524 | 695.8359 | 0.75203
48.7 | 48.693 | CLAY | 638.4751 | 672.4524 | 0.75203
48.709 | 48.702 | CLAY | 601.0859 | 638.4751 | 0.75203
48.719 | 48.712 | CLAY | 557.3786 | 601.0859 | 0.75203
48.728 | 48.721 | CLAY | 511.5349 | 557.3786 | 0.75203
48.738 | 48.731 | CLAY | 469.2504 | 511.5349 | 0.75203
48.748 | 48.741 | CLAY | 435.1234 | 469.2504 | 0.75203
48.759 | 48.752 | CLAY | 385.1884 | 435.1234 | 0.75203
48.768 | 48.761 | CLAY | 364.4891 | 385.1884 | 0.75203
48.777 | 48.77 | CLAY | 350.1445 | 364.4891 | 0.75203
48.788 | 48.781 | CLAY | 346.3751 | 350.1445 | 0.75203
48.797 | 48.79 | CLAY | 351.9379 | 346.3751 | 0.75203
48.807 | 48.8 | CLAY | 345.1617 | 351.9379 | 0.75203
48.818 | 48.811 | CLAY | 338.5347 | 345.1617 | 0.75203
48.827 | 48.82 | CLAY | 333.4635 | 338.5347 | 0.75203
48.837 | 48.83 | CLAY | 346.9748 | 333.4635 | 0.75203
48.847 | 48.84 | CLAY | 363.4093 | 346.9748 | 0.75203
48.857 | 48.85 | CLAY | 388.0269 | 363.4093 | 0.75203
48.866 | 48.859 | CLAY | 411.9542 | 388.0269 | 0.75203
48.876 | 48.869 | CLAY | 429.6231 | 411.9542 | 0.75203
48.885 | 48.878 | CLAY | 437.756 | 429.6231 | 0.75203
48.896 | 48.889 | CLAY | 436.5458 | 437.756 | 0.75203
48.905 | 48.898 | CLAY | 433.8567 | 436.5458 | 0.75203
48.914 | 48.907 | CLAY | 415.0432 | 433.8567 | 0.75203
48.925 | 48.918 | CLAY | 393.4966 | 415.0432 | 0.75203
48.934 | 48.927 | CLAY | 373.201 | 393.4966 | 0.75203
48.945 | 48.938 | CLAY | 360.5112 | 373.201 | 0.75203
48.954 | 48.947 | CLAY | 352.6884 | 360.5112 | 0.75203
48.965 | 48.958 | CLAY | 351.9105 | 352.6884 | 0.75203
48.974 | 48.967 | CLAY | 348.8472 | 351.9105 | 0.75203
48.984 | 48.977 | CLAY | 338.0057 | 348.8472 | 0.75203
48.995 | 48.988 | CLAY | 335.758 | 338.0057 | 0.75203
49.004 | 48.997 | CLAY | 325.2395 | 335.758 | 0.75203
49.013 | 49.006 | CLAY | 315.8295 | 325.2395 | 0.75203
49.023 | 49.016 | CLAY | 328.8551 | 315.8295 | 0.75203
49.033 | 49.026 | CLAY | 349.3533 | 328.8551 | 0.75203
49.042 | 49.035 | CLAY | 368.8212 | 349.3533 | 0.75203
49.052 | 49.045 | CLAY | 407.775 | 368.8212 | 0.75203
49.061 | 49.054 | CLAY | 455.4575 | 407.775 | 0.75203
49.071 | 49.064 | CLAY | 492.5192 | 455.4575 | 0.75203
49.08 | 49.073 | CLAY | 515.7803 | 492.5192 | 0.75203
49.091 | 49.084 | CLAY | 528.1204 | 515.7803 | 0.75203
49.1 | 49.093 | CLAY | 545.0864 | 528.1204 | 0.75203
49.11 | 49.103 | CLAY | 543.0986 | 545.0864 | 0.75203
49.12 | 49.113 | CLAY | 548.2134 | 543.0986 | 0.75203
49.129 | 49.122 | CLAY | 541.4451 | 548.2134 | 0.75203
49.139 | 49.132 | CLAY | 523.6516 | 541.4451 | 0.75203
49.149 | 49.142 | CLAY | 524.5203 | 523.6516 | 0.75203
49.158 | 49.151 | CLAY | 517.5692 | 524.5203 | 0.75203
49.168 | 49.161 | CLAY | 493.9609 | 517.5692 | 0.75203
49.178 | 49.171 | CLAY | 486.2198 | 493.9609 | 0.75203
49.188 | 49.181 | CLAY | 498.1103 | 486.2198 | 0.75203
49.198 | 49.191 | CLAY | 497.857 | 498.1103 | 0.75203
49.207 | 49.2 | CLAY | 476.7895 | 497.857 | 0.75203
49.217 | 49.21 | CLAY | 460.1464 | 476.7895 | 0.75203
49.227 | 49.22 | CLAY | 451.3521 | 460.1464 | 0.75203
49.237 | 49.23 | CLAY | 424.6458 | 451.3521 | 0.75203
49.247 | 49.24 | CLAY | 408.5448 | 424.6458 | 0.75203
49.256 | 49.249 | CLAY | 392.6443 | 408.5448 | 0.75203
49.265 | 49.258 | CLAY | 399.3318 | 392.6443 | 0.75203
49.276 | 49.269 | CLAY | 392.4214 | 399.3318 | 0.75203
49.285 | 49.278 | CLAY | 406.133 | 392.4214 | 0.75203
49.295 | 49.288 | CLAY | 413.308 | 406.133 | 0.75203
49.304 | 49.297 | CLAY | 410.0123 | 413.308 | 0.75203
49.315 | 49.308 | CLAY | 400.6172 | 410.0123 | 0.75203
49.324 | 49.317 | CLAY | 390.2524 | 400.6172 | 0.75203
49.386 | 49.379 | CLAY | 343.3706 | 390.2524 | 0.75203
49.395 | 49.388 | CLAY | 336.459 | 343.3706 | 0.75203
49.406 | 49.399 | CLAY | 311.6564 | 336.459 | 0.75203
49.414 | 49.407 | CLAY | 281.7747 | 311.6564 | 0.75203
49.424 | 49.417 | CLAY | 254.1607 | 281.7747 | 0.75203
49.434 | 49.427 | CLAY | 235.7043 | 254.1607 | 0.75203
49.444 | 49.437 | CLAY | 220.4505 | 235.7043 | 0.75203
49.454 | 49.447 | CLAY | 203.8899 | 220.4505 | 0.75203
49.464 | 49.457 | CLAY | 197.5839 | 203.8899 | 0.75203
49.473 | 49.466 | CLAY | 200.2258 | 197.5839 | 0.75203
49.483 | 49.476 | CLAY | 206.2032 | 200.2258 | 0.75203
49.492 | 49.485 | CLAY | 211.8907 | 206.2032 | 0.75203
49.503 | 49.496 | CLAY | 222.9707 | 211.8907 | 0.75203
49.513 | 49.506 | CLAY | 235.7176 | 222.9707 | 0.75203
49.522 | 49.515 | CLAY | 222.2948 | 235.7176 | 0.75203
49.533 | 49.526 | CLAY | 211.1236 | 222.2948 | 0.75203
49.542 | 49.535 | CLAY | 207.0191 | 211.1236 | 0.75203
49.551 | 49.544 | CLAY | 203.6569 | 207.0191 | 0.75203
49.562 | 49.555 | CLAY | 202.9698 | 203.6569 | 0.75203
49.572 | 49.565 | CLAY | 206.531 | 202.9698 | 0.75203
49.581 | 49.574 | CLAY | 209.1067 | 206.531 | 0.75203
49.591 | 49.584 | CLAY | 221.5698 | 209.1067 | 0.75203
49.601 | 49.594 | CLAY | 236.5041 | 221.5698 | 0.75203
49.611 | 49.604 | CLAY | 240.3022 | 236.5041 | 0.75203
49.621 | 49.614 | CLAY | 245.0183 | 240.3022 | 0.75203
49.631 | 49.624 | CLAY | 254.8609 | 245.0183 | 0.75203
49.64 | 49.633 | CLAY | 265.043 | 254.8609 | 0.75203
49.651 | 49.644 | CLAY | 268.0501 | 265.043 | 0.75203
49.66 | 49.653 | CLAY | 244.9832 | 268.0501 | 0.75203
49.671 | 49.664 | CLAY | 227.1701 | 244.9832 | 0.75203
49.68 | 49.673 | CLAY | 214.7196 | 227.1701 | 0.75203
49.69 | 49.683 | CLAY | 208.7925 | 214.7196 | 0.75203
49.7 | 49.693 | CLAY | 210.4324 | 208.7925 | 0.75203
49.709 | 49.702 | CLAY | 224.1235 | 210.4324 | 0.75203
49.72 | 49.713 | CLAY | 230.8331 | 224.1235 | 0.75203
49.729 | 49.722 | CLAY | 236.0334 | 230.8331 | 0.75203
49.74 | 49.733 | CLAY | 248.4609 | 236.0334 | 0.75203
49.749 | 49.742 | CLAY | 260.8558 | 248.4609 | 0.75203
49.758 | 49.751 | CLAY | 267.0923 | 260.8558 | 0.75203
49.769 | 49.762 | CLAY | 271.4697 | 267.0923 | 0.75203
49.778 | 49.771 | CLAY | 267.4493 | 271.4697 | 0.75203
49.788 | 49.781 | CLAY | 253.9955 | 267.4493 | 0.75203
49.798 | 49.791 | CLAY | 250.5224 | 253.9955 | 0.75203
49.809 | 49.802 | CLAY | 242.0776 | 250.5224 | 0.75203
49.818 | 49.811 | CLAY | 222.9627 | 242.0776 | 0.75203
49.827 | 49.82 | CLAY | 211.1935 | 222.9627 | 0.75203
49.838 | 49.831 | CLAY | 203.9697 | 211.1935 | 0.75203
49.847 | 49.84 | CLAY | 198.8145 | 203.9697 | 0.75203
49.858 | 49.851 | CLAY | 202.3922 | 198.8145 | 0.75203
49.867 | 49.86 | CLAY | 219.0716 | 202.3922 | 0.75203
49.878 | 49.871 | CLAY | 235.6881 | 219.0716 | 0.75203
49.887 | 49.88 | CLAY | 246.9977 | 235.6881 | 0.75203
49.897 | 49.89 | CLAY | 263.4868 | 246.9977 | 0.75203
49.906 | 49.899 | CLAY | 286.317 | 263.4868 | 0.75203
49.916 | 49.909 | CLAY | 307.6453 | 286.317 | 0.75203
49.926 | 49.919 | CLAY | 320.7073 | 307.6453 | 0.75203
49.936 | 49.929 | CLAY | 323.0983 | 320.7073 | 0.75203
49.946 | 49.939 | CLAY | 319.3585 | 323.0983 | 0.75203
49.956 | 49.949 | CLAY | 295.1705 | 319.3585 | 0.75203
49.965 | 49.958 | CLAY | 272.9719 | 295.1705 | 0.75203
49.976 | 49.969 | CLAY | 249.91 | 272.9719 | 0.75203
49.985 | 49.978 | CLAY | 228.2483 | 249.91 | 0.75203
49.995 | 49.988 | CLAY | 205.5197 | 228.2483 | 0.75203
50.006 | 49.999 | CLAY | 200.9495 | 205.5197 | 0.75203
50.016 | 50.009 | CLAY | 205.3259 | 200.9495 | 0.75203
50.025 | 50.018 | CLAY | 213.1819 | 205.3259 | 0.75203
50.035 | 50.028 | CLAY | 232.716 | 213.1819 | 0.75203
50.044 | 50.037 | CLAY | 258.5677 | 232.716 | 0.75203
50.055 | 50.048 | CLAY | 264.755 | 258.5677 | 0.75203
50.064 | 50.057 | CLAY | 252.2408 | 264.755 | 0.75203
50.073 | 50.066 | CLAY | 251.792 | 252.2408 | 0.75203
50.083 | 50.076 | CLAY | 266.9254 | 251.792 | 0.75203
50.094 | 50.087 | CLAY | 296.2919 | 266.9254 | 0.75203
50.103 | 50.096 | CLAY | 309.3137 | 296.2919 | 0.75203
50.113 | 50.106 | CLAY | 314.1279 | 309.3137 | 0.75203
50.123 | 50.116 | CLAY | 310.113 | 314.1279 | 0.75203
50.133 | 50.126 | CLAY | 313.7577 | 310.113 | 0.75203
50.142 | 50.135 | CLAY | 310.3733 | 313.7577 | 0.75203
50.153 | 50.146 | CLAY | 295.4975 | 310.3733 | 0.75203
50.162 | 50.155 | CLAY | 283.683 | 295.4975 | 0.75203
50.171 | 50.164 | CLAY | 279.0988 | 283.683 | 0.75203
50.182 | 50.175 | CLAY | 271.8464 | 279.0988 | 0.75203
50.191 | 50.184 | CLAY | 270.878 | 271.8464 | 0.75203
50.202 | 50.195 | CLAY | 268.2989 | 270.878 | 0.75203
50.211 | 50.204 | CLAY | 261.8737 | 268.2989 | 0.75203
50.222 | 50.215 | CLAY | 248.6391 | 261.8737 | 0.75203
50.231 | 50.224 | CLAY | 241.5457 | 248.6391 | 0.75203
50.24 | 50.233 | CLAY | 234.8486 | 241.5457 | 0.75203
50.251 | 50.244 | CLAY | 243.0086 | 234.8486 | 0.75203
50.26 | 50.253 | CLAY | 257.4322 | 243.0086 | 0.75203
50.27 | 50.263 | CLAY | 275.6053 | 257.4322 | 0.75203
50.28 | 50.273 | CLAY | 299.4213 | 275.6053 | 0.75203
50.289 | 50.282 | CLAY | 333.7398 | 299.4213 | 0.75203
50.3 | 50.293 | CLAY | 370.7466 | 333.7398 | 0.75203
50.309 | 50.302 | CLAY | 393.6781 | 370.7466 | 0.75203
50.32 | 50.313 | CLAY | 392.4808 | 393.6781 | 0.75203
50.329 | 50.322 | CLAY | 386.3963 | 392.4808 | 0.75203
50.339 | 50.332 | CLAY | 380.3203 | 386.3963 | 0.75203
50.349 | 50.342 | CLAY | 384.1355 | 380.3203 | 0.75203
50.359 | 50.352 | CLAY | 368.7442 | 384.1355 | 0.75203
50.368 | 50.361 | CLAY | 353.9057 | 368.7442 | 0.75203
50.378 | 50.371 | CLAY | 363.7369 | 353.9057 | 0.75203
50.388 | 50.381 | CLAY | 361.2867 | 363.7369 | 0.75203
50.398 | 50.391 | CLAY | 358.5718 | 361.2867 | 0.75203
50.407 | 50.4 | CLAY | 359.2036 | 358.5718 | 0.75203
50.418 | 50.411 | CLAY | 322.9331 | 359.2036 | 0.75203
50.427 | 50.42 | CLAY | 314.4336 | 322.9331 | 0.75203
50.438 | 50.431 | CLAY | 289.4454 | 314.4336 | 0.75203
50.447 | 50.44 | CLAY | 279.5949 | 289.4454 | 0.75203
50.456 | 50.449 | CLAY | 298.1283 | 279.5949 | 0.75203
50.467 | 50.46 | CLAY | 345.8891 | 298.1283 | 0.75203
50.476 | 50.469 | CLAY | 382.0653 | 345.8891 | 0.75203
50.486 | 50.479 | CLAY | 409.7327 | 382.0653 | 0.75203
50.496 | 50.489 | CLAY | 432.0744 | 409.7327 | 0.75203
50.505 | 50.498 | CLAY | 448.7368 | 432.0744 | 0.75203
50.516 | 50.509 | CLAY | 431.8969 | 448.7368 | 0.75203
50.525 | 50.518 | CLAY | 412.3673 | 431.8969 | 0.75203
50.534 | 50.527 | CLAY | 393.0672 | 412.3673 | 0.75203
50.545 | 50.538 | CLAY | 381.6392 | 393.0672 | 0.75203
50.554 | 50.547 | CLAY | 357.8613 | 381.6392 | 0.75203
50.565 | 50.558 | CLAY | 331.4363 | 357.8613 | 0.75203
50.574 | 50.567 | CLAY | 301.839 | 331.4363 | 0.75203
50.583 | 50.576 | CLAY | 308.979 | 301.839 | 0.75203
50.594 | 50.587 | CLAY | 334.6915 | 308.979 | 0.75203
50.603 | 50.596 | CLAY | 347.0163 | 334.6915 | 0.75203
50.614 | 50.607 | CLAY | 360.4867 | 347.0163 | 0.75203
50.623 | 50.616 | CLAY | 361.2358 | 360.4867 | 0.75203
50.632 | 50.625 | CLAY | 346.8721 | 361.2358 | 0.75203
50.643 | 50.636 | CLAY | 312.1565 | 346.8721 | 0.75203
50.652 | 50.645 | CLAY | 276.3293 | 312.1565 | 0.75203
50.663 | 50.656 | CLAY | 259.7229 | 276.3293 | 0.75203
50.672 | 50.665 | CLAY | 254.1798 | 259.7229 | 0.75203
50.681 | 50.674 | CLAY | 235.7615 | 254.1798 | 0.75203
50.692 | 50.685 | CLAY | 236.9213 | 235.7615 | 0.75203
50.701 | 50.694 | CLAY | 238.1557 | 236.9213 | 0.75203
50.711 | 50.704 | CLAY | 228.5129 | 238.1557 | 0.75203
50.72 | 50.713 | CLAY | 223.2641 | 228.5129 | 0.75203
50.731 | 50.724 | CLAY | 226.9497 | 223.2641 | 0.75203
50.74 | 50.733 | CLAY | 221.6212 | 226.9497 | 0.75203
50.75 | 50.743 | CLAY | 227.613 | 221.6212 | 0.75203
50.761 | 50.754 | CLAY | 238.6253 | 227.613 | 0.75203
50.77 | 50.763 | CLAY | 240.8417 | 238.6253 | 0.75203
50.78 | 50.773 | CLAY | 244.6729 | 240.8417 | 0.75203
50.79 | 50.783 | CLAY | 257.3848 | 244.6729 | 0.75203
50.8 | 50.793 | CLAY | 264.557 | 257.3848 | 0.75203
50.809 | 50.802 | CLAY | 269.6643 | 264.557 | 0.75203
50.82 | 50.813 | CLAY | 275.1701 | 269.6643 | 0.75203
50.829 | 50.822 | CLAY | 266.6991 | 275.1701 | 0.75203
50.839 | 50.832 | CLAY | 256.4454 | 266.6991 | 0.75203
50.849 | 50.842 | CLAY | 251.0696 | 256.4454 | 0.75203
50.859 | 50.852 | CLAY | 252.6505 | 251.0696 | 0.75203
50.869 | 50.862 | CLAY | 234.0639 | 252.6505 | 0.75203
50.879 | 50.872 | CLAY | 232.5887 | 234.0639 | 0.75203
50.889 | 50.882 | CLAY | 245.3072 | 232.5887 | 0.75203
50.898 | 50.891 | CLAY | 250.2518 | 245.3072 | 0.75203
50.907 | 50.9 | CLAY | 236.7815 | 250.2518 | 0.75203
50.917 | 50.91 | CLAY | 237.8547 | 236.7815 | 0.75203
50.928 | 50.921 | CLAY | 232.1023 | 237.8547 | 0.75203
50.938 | 50.931 | CLAY | 263.1686 | 232.1023 | 0.75203
50.948 | 50.941 | CLAY | 231.0998 | 263.1686 | 0.75203
50.958 | 50.951 | CLAY | 237.1955 | 231.0998 | 0.75203
50.967 | 50.96 | CLAY | 249.3708 | 237.1955 | 0.75203
50.977 | 50.97 | CLAY | 269.7402 | 249.3708 | 0.75203
50.987 | 50.98 | CLAY | 296.6252 | 269.7402 | 0.75203
50.996 | 50.989 | CLAY | 312.7675 | 296.6252 | 0.75203
51.007 | 51 | CLAY | 324.2397 | 312.7675 | 0.75203
51.016 | 51.009 | CLAY | 329.6733 | 324.2397 | 0.75203
51.026 | 51.019 | CLAY | 338.3414 | 329.6733 | 0.75203
51.036 | 51.029 | CLAY | 337.9153 | 338.3414 | 0.75203
51.045 | 51.038 | CLAY | 327.6162 | 337.9153 | 0.75203
51.055 | 51.048 | CLAY | 311.7849 | 327.6162 | 0.75203
51.064 | 51.057 | CLAY | 293.57 | 311.7849 | 0.75203
51.074 | 51.067 | CLAY | 285.4944 | 293.57 | 0.75203
51.084 | 51.077 | CLAY | 279.3757 | 285.4944 | 0.75203
51.094 | 51.087 | CLAY | 292.4803 | 279.3757 | 0.75203
51.103 | 51.096 | CLAY | 327.6522 | 292.4803 | 0.75203
51.113 | 51.106 | CLAY | 364.524 | 327.6522 | 0.75203
51.122 | 51.115 | CLAY | 382.0029 | 364.524 | 0.75203
51.133 | 51.126 | CLAY | 398.5995 | 382.0029 | 0.75203
51.143 | 51.136 | CLAY | 409.185 | 398.5995 | 0.75203
51.152 | 51.145 | CLAY | 390.4351 | 409.185 | 0.75203
51.162 | 51.155 | CLAY | 364.4854 | 390.4351 | 0.75203
51.172 | 51.165 | CLAY | 330.4972 | 364.4854 | 0.75203
51.182 | 51.175 | CLAY | 293.9508 | 330.4972 | 0.75203
51.192 | 51.185 | CLAY | 269.9548 | 293.9508 | 0.75203
51.201 | 51.194 | CLAY | 246.1104 | 269.9548 | 0.75203
51.211 | 51.204 | CLAY | 234.4672 | 246.1104 | 0.75203
51.221 | 51.214 | CLAY | 217.2351 | 234.4672 | 0.75203
51.231 | 51.224 | CLAY | 217.3745 | 217.2351 | 0.75203
51.241 | 51.234 | CLAY | 228.1043 | 217.3745 | 0.75203
51.251 | 51.244 | CLAY | 243.9099 | 228.1043 | 0.75203
51.261 | 51.254 | CLAY | 250.0219 | 243.9099 | 0.75203
51.27 | 51.263 | CLAY | 266.8123 | 250.0219 | 0.75203
51.281 | 51.274 | CLAY | 285.0869 | 266.8123 | 0.75203
51.29 | 51.283 | CLAY | 300.2379 | 285.0869 | 0.75203
51.3 | 51.293 | CLAY | 306.4606 | 300.2379 | 0.75203
51.31 | 51.303 | CLAY | 306.807 | 306.4606 | 0.75203
51.321 | 51.314 | CLAY | 308.5767 | 306.807 | 0.75203
51.33 | 51.323 | CLAY | 292.5358 | 308.5767 | 0.75203
51.34 | 51.333 | CLAY | 277.8924 | 292.5358 | 0.75203
51.349 | 51.342 | CLAY | 264.5615 | 277.8924 | 0.75203
51.359 | 51.352 | CLAY | 256.0117 | 264.5615 | 0.75203
51.369 | 51.362 | CLAY | 239.3138 | 256.0117 | 0.75203
51.379 | 51.372 | CLAY | 233.5064 | 239.3138 | 0.75203
51.389 | 51.382 | CLAY | 227.7466 | 233.5064 | 0.75203
51.398 | 51.391 | CLAY | 221.4803 | 227.7466 | 0.75203
51.408 | 51.401 | CLAY | 223.738 | 221.4803 | 0.75203
51.418 | 51.411 | CLAY | 210.8128 | 223.738 | 0.75203
51.428 | 51.421 | CLAY | 205.5718 | 210.8128 | 0.75203
51.438 | 51.431 | CLAY | 219.0322 | 205.5718 | 0.75203
51.448 | 51.441 | CLAY | 239.3586 | 219.0322 | 0.75203
51.458 | 51.451 | CLAY | 263.9735 | 239.3586 | 0.75203
51.467 | 51.46 | CLAY | 283.9903 | 263.9735 | 0.75203
51.477 | 51.47 | CLAY | 299.7336 | 283.9903 | 0.75203
51.487 | 51.48 | CLAY | 305.7654 | 299.7336 | 0.75203
51.497 | 51.49 | CLAY | 292.3867 | 305.7654 | 0.75203
51.508 | 51.501 | CLAY | 277.8573 | 292.3867 | 0.75203
51.517 | 51.51 | CLAY | 262.3553 | 277.8573 | 0.75203
51.527 | 51.52 | CLAY | 262.769 | 262.3553 | 0.75203
51.536 | 51.529 | CLAY | 272.3388 | 262.769 | 0.75203
51.546 | 51.539 | CLAY | 290.7179 | 272.3388 | 0.75203
51.556 | 51.549 | CLAY | 332.0933 | 290.7179 | 0.75203
51.566 | 51.559 | CLAY | 374.8833 | 332.0933 | 0.75203
51.575 | 51.568 | CLAY | 406.3604 | 374.8833 | 0.75203
51.585 | 51.578 | CLAY | 417.9621 | 406.3604 | 0.75203
51.595 | 51.588 | CLAY | 406.8137 | 417.9621 | 0.75203
51.605 | 51.598 | CLAY | 394.3196 | 406.8137 | 0.75203
51.614 | 51.607 | CLAY | 372.5127 | 394.3196 | 0.75203
51.624 | 51.617 | CLAY | 337.0871 | 372.5127 | 0.75203
51.635 | 51.628 | CLAY | 306.8297 | 337.0871 | 0.75203
51.645 | 51.638 | CLAY | 268.6911 | 306.8297 | 0.75203
51.655 | 51.648 | CLAY | 230.3171 | 268.6911 | 0.75203
51.664 | 51.657 | CLAY | 206.1355 | 230.3171 | 0.75203
51.674 | 51.667 | CLAY | 198.8514 | 206.1355 | 0.75203
51.684 | 51.677 | CLAY | 197.7911 | 198.8514 | 0.75203
51.693 | 51.686 | CLAY | 196.9981 | 197.7911 | 0.75203
51.704 | 51.697 | CLAY | 205.3542 | 196.9981 | 0.75203
51.713 | 51.706 | CLAY | 212.2059 | 205.3542 | 0.75203
51.723 | 51.716 | CLAY | 214.0143 | 212.2059 | 0.75203
51.733 | 51.726 | CLAY | 208.0973 | 214.0143 | 0.75203
51.743 | 51.736 | CLAY | 202.1664 | 208.0973 | 0.75203
51.752 | 51.745 | CLAY | 194.2236 | 202.1664 | 0.75203
51.763 | 51.756 | CLAY | 182.9931 | 194.2236 | 0.75203
51.773 | 51.766 | CLAY | 184.9365 | 182.9931 | 0.75203
51.782 | 51.775 | CLAY | 181.9465 | 184.9365 | 0.75203
51.792 | 51.785 | CLAY | 183.8196 | 181.9465 | 0.75203
51.802 | 51.795 | CLAY | 191.2821 | 183.8196 | 0.75203
51.812 | 51.805 | CLAY | 202.926 | 191.2821 | 0.75203
51.821 | 51.814 | CLAY | 211.1351 | 202.926 | 0.75203
51.831 | 51.824 | CLAY | 220.3761 | 211.1351 | 0.75203
51.841 | 51.834 | CLAY | 230.1054 | 220.3761 | 0.75203
51.852 | 51.845 | CLAY | 231.5889 | 230.1054 | 0.75203
51.861 | 51.854 | CLAY | 230.1614 | 231.5889 | 0.75203
51.871 | 51.864 | CLAY | 228.0294 | 230.1614 | 0.75203
51.881 | 51.874 | CLAY | 235.9682 | 228.0294 | 0.75203
51.891 | 51.884 | CLAY | 245.2923 | 235.9682 | 0.75203
51.901 | 51.894 | CLAY | 266.3478 | 245.2923 | 0.75203
51.91 | 51.903 | CLAY | 282.4807 | 266.3478 | 0.75203
51.92 | 51.913 | CLAY | 284.6701 | 282.4807 | 0.75203
51.931 | 51.924 | CLAY | 271.6187 | 284.6701 | 0.75203
51.94 | 51.933 | CLAY | 258.1306 | 271.6187 | 0.75203
51.95 | 51.943 | CLAY | 248.0656 | 258.1306 | 0.75203
51.959 | 51.952 | CLAY | 237.9065 | 248.0656 | 0.75203
51.97 | 51.963 | CLAY | 233.1234 | 237.9065 | 0.75203
51.98 | 51.973 | CLAY | 236.711 | 233.1234 | 0.75203
51.99 | 51.983 | CLAY | 245.3935 | 236.711 | 0.75203
52 | 51.993 | CLAY | 252.5938 | 245.3935 | 0.75203
52.009 | 52.002 | CLAY | 259.859 | 252.5938 | 0.75203
52.019 | 52.012 | CLAY | 247.72 | 259.859 | 0.75203
52.028 | 52.021 | CLAY | 285.9502 | 247.72 | 0.75203
52.038 | 52.031 | CLAY | 370.6384 | 285.9502 | 0.75203
52.048 | 52.041 | CLAY | 504.6615 | 370.6384 | 0.75203
52.057 | 52.05 | CLAY | 651.4561 | 504.6615 | 0.75203
52.066 | 52.059 | SAND | #N/A | #N/A
52.075 | 52.068 | SAND | #N/A | #N/A
52.084 | 52.077 | SAND | #N/A | #N/A
52.095 | 52.088 | SAND | #N/A | #N/A
52.104 | 52.097 | SAND | #N/A | #N/A
52.114 | 52.107 | SAND | #N/A | #N/A
52.123 | 52.116 | SAND | #N/A | #N/A
52.133 | 52.126 | SAND | #N/A | #N/A
52.142 | 52.135 | SAND | #N/A | #N/A
52.152 | 52.145 | SAND | #N/A | #N/A
52.16 | 52.153 | SAND | #N/A | #N/A
52.175 | 52.168 | SAND | #N/A | #N/A
52.185 | 52.178 | SAND | #N/A | #N/A
52.195 | 52.188 | SAND | #N/A | #N/A
52.205 | 52.198 | SAND | #N/A | #N/A
52.215 | 52.208 | SAND | #N/A | #N/A
52.224 | 52.217 | SAND | #N/A | #N/A
52.233 | 52.226 | SAND | #N/A | #N/A
52.243 | 52.236 | SAND | #N/A | #N/A
52.253 | 52.246 | CLAY | 741.843 | 741.843 | 0.75203
52.262 | 52.255 | CLAY | 683.0881 | 741.843 | 0.75203
52.272 | 52.265 | CLAY | 641.4612 | 683.0881 | 0.75203
52.282 | 52.275 | CLAY | 606.7515 | 641.4612 | 0.75203
52.292 | 52.285 | CLAY | 564.9551 | 606.7515 | 0.75203
52.302 | 52.295 | CLAY | 531.2953 | 564.9551 | 0.75203
52.311 | 52.304 | CLAY | 531.1249 | 531.2953 | 0.75203
52.317 | 52.31 | CLAY | 565.1597 | 531.1249 | 0.75203
52.331 | 52.324 | CLAY | 635.6655 | 565.1597 | 0.75203
52.341 | 52.334 | CLAY | 748.4612 | 635.6655 | 0.75203
52.35 | 52.343 | CLAY | 806.7818 | 748.4612 | 0.75203
52.361 | 52.354 | CLAY | 845.7435 | 806.7818 | 0.75203
52.37 | 52.363 | CLAY | 891.8488 | 845.7435 | 0.75203
52.379 | 52.372 | CLAY | 927.2556 | 891.8488 | 0.75203
52.39 | 52.383 | CLAY | 894.661 | 927.2556 | 0.75203
52.399 | 52.392 | CLAY | 884.9535 | 894.661 | 0.75203
52.406 | 52.399 | CLAY | 891.9674 | 884.9535 | 0.75203
52.417 | 52.41 | CLAY | 841.673 | 891.9674 | 0.75203
52.427 | 52.42 | CLAY | 997.6759 | 841.673 | 0.75203
52.436 | 52.429 | CLAY | 955.2823 | 997.6759 | 0.75203
52.447 | 52.44 | CLAY | 803.6709 | 955.2823 | 0.75203
52.456 | 52.449 | CLAY | 678.379 | 803.6709 | 0.75203
52.466 | 52.459 | CLAY | 647.0775 | 678.379 | 0.75203
52.476 | 52.469 | CLAY | 566.6389 | 647.0775 | 0.75203
52.485 | 52.478 | CLAY | 528.1471 | 566.6389 | 0.75203
52.495 | 52.488 | CLAY | 474.0418 | 528.1471 | 0.75203
52.506 | 52.499 | CLAY | 458.7508 | 474.0418 | 0.75203
52.516 | 52.509 | CLAY | 465.5166 | 458.7508 | 0.75203
52.525 | 52.518 | CLAY | 484.3342 | 465.5166 | 0.75203
52.534 | 52.527 | CLAY | 485.1818 | 484.3342 | 0.75203
52.544 | 52.537 | CLAY | 508.7703 | 485.1818 | 0.75203
52.553 | 52.546 | CLAY | 572.7995 | 508.7703 | 0.75203
52.563 | 52.556 | CLAY | 624.8627 | 572.7995 | 0.75203
52.573 | 52.566 | CLAY | 691.0896 | 624.8627 | 0.75203
52.582 | 52.575 | CLAY | 755.4324 | 691.0896 | 0.75203
52.59 | 52.583 | CLAY | 824.9797 | 755.4324 | 0.75203
52.601 | 52.594 | CLAY | 891.991 | 824.9797 | 0.75203
52.61 | 52.603 | SAND | #N/A | #N/A
52.619 | 52.612 | SAND | #N/A | #N/A
52.63 | 52.623 | SAND | #N/A | #N/A
52.639 | 52.632 | SAND | #N/A | #N/A
52.648 | 52.641 | SAND | #N/A | #N/A
52.659 | 52.652 | SAND | #N/A | #N/A
52.669 | 52.662 | SAND | #N/A | #N/A
52.68 | 52.673 | SAND | #N/A | #N/A
52.689 | 52.682 | SAND | #N/A | #N/A
52.7 | 52.693 | SAND | #N/A | #N/A
52.71 | 52.703 | SAND | #N/A | #N/A
52.72 | 52.713 | SAND | #N/A | #N/A
52.73 | 52.723 | SAND | #N/A | #N/A
52.741 | 52.734 | SAND | #N/A | #N/A
52.751 | 52.744 | SAND | #N/A | #N/A
52.762 | 52.755 | SAND | #N/A | #N/A
52.771 | 52.764 | SAND | #N/A | #N/A
52.782 | 52.775 | SAND | #N/A | #N/A
52.783 | 52.776 | SAND | #N/A | #N/A
52.783 | 52.776 | SAND | #N/A | #N/A
52.786 | 52.779 | SAND | #N/A | #N/A
52.794 | 52.787 | SAND | #N/A | #N/A
52.804 | 52.797 | SAND | #N/A | #N/A
52.814 | 52.807 | SAND | #N/A | #N/A
52.824 | 52.817 | SAND | #N/A | #N/A
52.83 | 52.823 | SAND | #N/A | #N/A
52.83 | 52.823 | SAND | #N/A | #N/A
52.832 | 52.825 | SAND | #N/A | #N/A
52.842 | 52.835 | SAND | #N/A | #N/A
52.851 | 52.844 | SAND | #N/A | #N/A
52.861 | 52.854 | SAND | #N/A | #N/A
52.871 | 52.864 | SAND | #N/A | #N/A
52.881 | 52.874 | SAND | #N/A | #N/A
52.891 | 52.884 | SAND | #N/A | #N/A
52.901 | 52.894 | SAND | #N/A | #N/A
52.912 | 52.905 | SAND | #N/A | #N/A
52.923 | 52.916 | SAND | #N/A | #N/A
52.933 | 52.926 | SAND | #N/A | #N/A
52.995 | 52.988 | SAND | #N/A | #N/A
53.006 | 52.999 | SAND | #N/A | #N/A
53.017 | 53.01 | SAND | #N/A | #N/A
53.027 | 53.02 | SAND | #N/A | #N/A
53.037 | 53.03 | SAND | #N/A | #N/A
53.047 | 53.04 | SAND | #N/A | #N/A
53.057 | 53.05 | SAND | #N/A | #N/A
53.067 | 53.06 | SAND | #N/A | #N/A
53.078 | 53.071 | SAND | #N/A | #N/A
53.087 | 53.08 | SAND | #N/A | #N/A
53.098 | 53.091 | SAND | #N/A | #N/A
53.108 | 53.101 | SAND | #N/A | #N/A
53.118 | 53.111 | SAND | #N/A | #N/A
53.129 | 53.122 | SAND | #N/A | #N/A
53.139 | 53.132 | SAND | #N/A | #N/A
53.149 | 53.142 | SAND | #N/A | #N/A
53.16 | 53.153 | SAND | #N/A | #N/A
53.17 | 53.163 | SAND | #N/A | #N/A
53.18 | 53.173 | SAND | #N/A | #N/A
53.191 | 53.184 | SAND | #N/A | #N/A
53.201 | 53.194 | SAND | #N/A | #N/A
53.212 | 53.205 | SAND | #N/A | #N/A
53.222 | 53.215 | SAND | #N/A | #N/A
53.232 | 53.225 | SAND | #N/A | #N/A
53.242 | 53.235 | SAND | #N/A | #N/A
53.252 | 53.245 | SAND | #N/A | #N/A
53.262 | 53.255 | SAND | #N/A | #N/A
53.273 | 53.266 | SAND | #N/A | #N/A
53.283 | 53.276 | SAND | #N/A | #N/A
53.294 | 53.287 | SAND | #N/A | #N/A
53.305 | 53.298 | SAND | #N/A | #N/A
53.316 | 53.309 | SAND | #N/A | #N/A
53.326 | 53.319 | SAND | #N/A | #N/A
53.336 | 53.329 | SAND | #N/A | #N/A
53.346 | 53.339 | SAND | #N/A | #N/A
53.357 | 53.35 | SAND | #N/A | #N/A
53.367 | 53.36 | SAND | #N/A | #N/A
53.378 | 53.371 | SAND | #N/A | #N/A
53.387 | 53.38 | SAND | #N/A | #N/A
53.398 | 53.391 | SAND | #N/A | #N/A
53.408 | 53.401 | SAND | #N/A | #N/A
53.419 | 53.412 | SAND | #N/A | #N/A
53.429 | 53.422 | SAND | #N/A | #N/A
53.439 | 53.432 | SAND | #N/A | #N/A
53.449 | 53.442 | SAND | #N/A | #N/A
53.459 | 53.452 | SAND | #N/A | #N/A
53.47 | 53.463 | SAND | #N/A | #N/A
53.48 | 53.473 | SAND | #N/A | #N/A
53.49 | 53.483 | SAND | #N/A | #N/A
53.501 | 53.494 | SAND | #N/A | #N/A
53.51 | 53.503 | SAND | #N/A | #N/A
53.521 | 53.514 | SAND | #N/A | #N/A
53.531 | 53.524 | SAND | #N/A | #N/A
53.541 | 53.534 | SAND | #N/A | #N/A
53.552 | 53.545 | SAND | #N/A | #N/A
53.561 | 53.554 | SAND | #N/A | #N/A
53.572 | 53.565 | SAND | #N/A | #N/A
53.582 | 53.575 | SAND | #N/A | #N/A
53.593 | 53.586 | SAND | #N/A | #N/A
53.604 | 53.597 | SAND | #N/A | #N/A
53.613 | 53.606 | SAND | #N/A | #N/A
53.624 | 53.617 | SAND | #N/A | #N/A
53.634 | 53.627 | SAND | #N/A | #N/A
53.645 | 53.638 | SAND | #N/A | #N/A
53.654 | 53.647 | SAND | #N/A | #N/A
53.665 | 53.658 | SAND | #N/A | #N/A
53.676 | 53.669 | SAND | #N/A | #N/A
53.699 | 53.692 | SAND | #N/A | #N/A
53.71 | 53.703 | SAND | #N/A | #N/A
53.72 | 53.713 | SAND | #N/A | #N/A
53.729 | 53.722 | SAND | #N/A | #N/A
53.746 | 53.739 | SAND | #N/A | #N/A
53.755 | 53.748 | SAND | #N/A | #N/A
53.766 | 53.759 | SAND | #N/A | #N/A
53.776 | 53.769 | SAND | #N/A | #N/A
53.786 | 53.779 | SAND | #N/A | #N/A
53.797 | 53.79 | SAND | #N/A | #N/A
53.807 | 53.8 | SAND | #N/A | #N/A
53.817 | 53.81 | SAND | #N/A | #N/A
53.828 | 53.821 | SAND | #N/A | #N/A
53.838 | 53.831 | SAND | #N/A | #N/A
53.849 | 53.842 | SAND | #N/A | #N/A
53.859 | 53.852 | SAND | #N/A | #N/A
53.869 | 53.862 | SAND | #N/A | #N/A
53.879 | 53.872 | SAND | #N/A | #N/A
53.89 | 53.883 | SAND | #N/A | #N/A
53.9 | 53.893 | SAND | #N/A | #N/A
53.91 | 53.903 | SAND | #N/A | #N/A
53.921 | 53.914 | SAND | #N/A | #N/A
53.931 | 53.924 | SAND | #N/A | #N/A
53.94 | 53.933 | SAND | #N/A | #N/A
53.949 | 53.942 | SAND | #N/A | #N/A
53.96 | 53.953 | SAND | #N/A | #N/A
53.97 | 53.963 | SAND | #N/A | #N/A
53.979 | 53.972 | SAND | #N/A | #N/A
53.988 | 53.981 | SAND | #N/A | #N/A
53.999 | 53.992 | SAND | #N/A | #N/A
54.009 | 54.002 | SAND | #N/A | #N/A
54.019 | 54.012 | SAND | #N/A | #N/A
54.029 | 54.022 | SAND | #N/A | #N/A
54.039 | 54.032 | SAND | #N/A | #N/A
54.05 | 54.043 | SAND | #N/A | #N/A
54.06 | 54.053 | SAND | #N/A | #N/A
54.071 | 54.064 | SAND | #N/A | #N/A
54.081 | 54.074 | SAND | #N/A | #N/A
54.09 | 54.083 | SAND | #N/A | #N/A
54.095 | 54.088 | SAND | #N/A | #N/A
54.114 | 54.107 | SAND | #N/A | #N/A
54.124 | 54.117 | SAND | #N/A | #N/A
54.134 | 54.127 | SAND | #N/A | #N/A
54.144 | 54.137 | SAND | #N/A | #N/A
54.155 | 54.148 | SAND | #N/A | #N/A
54.165 | 54.158 | SAND | #N/A | #N/A
54.175 | 54.168 | SAND | #N/A | #N/A
54.186 | 54.179 | SAND | #N/A | #N/A
54.196 | 54.189 | SAND | #N/A | #N/A
54.206 | 54.199 | SAND | #N/A | #N/A
54.216 | 54.209 | SAND | #N/A | #N/A
54.227 | 54.22 | SAND | #N/A | #N/A
54.237 | 54.23 | SAND | #N/A | #N/A
54.247 | 54.24 | SAND | #N/A | #N/A
54.257 | 54.25 | SAND | #N/A | #N/A
54.268 | 54.261 | SAND | #N/A | #N/A
54.278 | 54.271 | SAND | #N/A | #N/A
54.289 | 54.282 | SAND | #N/A | #N/A
54.301 | 54.294 | SAND | #N/A | #N/A
54.311 | 54.304 | SAND | #N/A | #N/A
54.322 | 54.315 | SAND | #N/A | #N/A
54.331 | 54.324 | SAND | #N/A | #N/A
54.341 | 54.334 | SAND | #N/A | #N/A
54.352 | 54.345 | SAND | #N/A | #N/A
54.362 | 54.355 | SAND | #N/A | #N/A
54.373 | 54.366 | SAND | #N/A | #N/A
54.383 | 54.376 | SAND | #N/A | #N/A
54.393 | 54.386 | SAND | #N/A | #N/A
54.403 | 54.396 | SAND | #N/A | #N/A
54.413 | 54.406 | SAND | #N/A | #N/A
54.424 | 54.417 | SAND | #N/A | #N/A
54.434 | 54.427 | SAND | #N/A | #N/A
54.444 | 54.437 | SAND | #N/A | #N/A
54.454 | 54.447 | SAND | #N/A | #N/A
54.465 | 54.458 | SAND | #N/A | #N/A
54.476 | 54.469 | SAND | #N/A | #N/A
54.486 | 54.479 | SAND | #N/A | #N/A
54.496 | 54.489 | SAND | #N/A | #N/A
54.507 | 54.5 | SAND | #N/A | #N/A
54.517 | 54.51 | SAND | #N/A | #N/A
54.526 | 54.519 | SAND | #N/A | #N/A
54.536 | 54.529 | SAND | #N/A | #N/A
54.547 | 54.54 | SAND | #N/A | #N/A
54.557 | 54.55 | SAND | #N/A | #N/A
54.568 | 54.561 | SAND | #N/A | #N/A
54.577 | 54.57 | SAND | #N/A | #N/A
54.587 | 54.58 | SAND | #N/A | #N/A
54.597 | 54.59 | SAND | #N/A | #N/A
54.608 | 54.601 | SAND | #N/A | #N/A
54.618 | 54.611 | SAND | #N/A | #N/A
54.628 | 54.621 | SAND | #N/A | #N/A
54.639 | 54.632 | SAND | #N/A | #N/A
54.649 | 54.642 | SAND | #N/A | #N/A
54.659 | 54.652 | SAND | #N/A | #N/A
54.669 | 54.662 | SAND | #N/A | #N/A
54.679 | 54.672 | SAND | #N/A | #N/A
54.689 | 54.682 | SAND | #N/A | #N/A
54.7 | 54.693 | SAND | #N/A | #N/A
54.71 | 54.703 | SAND | #N/A | #N/A
54.719 | 54.712 | SAND | #N/A | #N/A
54.729 | 54.722 | SAND | #N/A | #N/A
54.739 | 54.732 | SAND | #N/A | #N/A
54.749 | 54.742 | SAND | #N/A | #N/A
54.758 | 54.751 | SAND | #N/A | #N/A
54.768 | 54.761 | SAND | #N/A | #N/A
54.778 | 54.771 | SAND | #N/A | #N/A
54.786 | 54.779 | SAND | #N/A | #N/A
54.796 | 54.789 | SAND | #N/A | #N/A
54.805 | 54.798 | SAND | #N/A | #N/A
54.814 | 54.807 | SAND | #N/A | #N/A
54.815 | 54.808 | SAND | #N/A | #N/A
54.829 | 54.822 | SAND | #N/A | #N/A
54.838 | 54.831 | SAND | #N/A | #N/A
54.847 | 54.84 | SAND | #N/A | #N/A
54.857 | 54.85 | SAND | #N/A | #N/A
54.867 | 54.86 | SAND | #N/A | #N/A
54.879 | 54.872 | SAND | #N/A | #N/A
54.887 | 54.88 | SAND | #N/A | #N/A
54.897 | 54.89 | SAND | #N/A | #N/A
54.907 | 54.9 | SAND | #N/A | #N/A
54.916 | 54.909 | SAND | #N/A | #N/A
54.926 | 54.919 | SAND | #N/A | #N/A
54.936 | 54.929 | SAND | #N/A | #N/A
54.946 | 54.939 | SAND | #N/A | #N/A
54.956 | 54.949 | SAND | #N/A | #N/A
54.966 | 54.959 | SAND | #N/A | #N/A
54.976 | 54.969 | SAND | #N/A | #N/A
54.985 | 54.978 | SAND | #N/A | #N/A
54.994 | 54.987 | SAND | #N/A | #N/A
55.001 | 54.994 | SAND | #N/A | #N/A
55.009 | 55.002 | SAND | #N/A | #N/A
55.018 | 55.011 | SAND | #N/A | #N/A
55.028 | 55.021 | SAND | #N/A | #N/A
55.038 | 55.031 | SAND | #N/A | #N/A
55.047 | 55.04 | SAND | #N/A | #N/A
55.056 | 55.049 | SAND | #N/A | #N/A
55.066 | 55.059 | SAND | #N/A | #N/A
55.075 | 55.068 | SAND | #N/A | #N/A
55.086 | 55.079 | SAND | #N/A | #N/A
55.095 | 55.088 | SAND | #N/A | #N/A
55.105 | 55.098 | SAND | #N/A | #N/A
55.115 | 55.108 | SAND | #N/A | #N/A
55.125 | 55.118 | SAND | #N/A | #N/A
55.134 | 55.127 | SAND | #N/A | #N/A
55.145 | 55.138 | SAND | #N/A | #N/A
55.155 | 55.148 | SAND | #N/A | #N/A
55.17 | 55.163 | SAND | #N/A | #N/A
55.181 | 55.174 | SAND | #N/A | #N/A
55.192 | 55.185 | SAND | #N/A | #N/A
55.202 | 55.195 | SAND | #N/A | #N/A
55.212 | 55.205 | SAND | #N/A | #N/A
55.222 | 55.215 | SAND | #N/A | #N/A
55.233 | 55.226 | SAND | #N/A | #N/A
55.243 | 55.236 | SAND | #N/A | #N/A
55.251 | 55.244 | SAND | #N/A | #N/A
55.265 | 55.258 | SAND | #N/A | #N/A
55.275 | 55.268 | SAND | #N/A | #N/A
55.285 | 55.278 | SAND | #N/A | #N/A
55.295 | 55.288 | SAND | #N/A | #N/A
55.306 | 55.299 | SAND | #N/A | #N/A
55.316 | 55.309 | SAND | #N/A | #N/A
55.328 | 55.321 | SAND | #N/A | #N/A
55.337 | 55.33 | SAND | #N/A | #N/A
55.348 | 55.341 | SAND | #N/A | #N/A
55.359 | 55.352 | SAND | #N/A | #N/A
55.368 | 55.361 | SAND | #N/A | #N/A
55.378 | 55.371 | SAND | #N/A | #N/A
55.389 | 55.382 | SAND | #N/A | #N/A
55.399 | 55.392 | SAND | #N/A | #N/A
55.409 | 55.402 | SAND | #N/A | #N/A
55.419 | 55.412 | SAND | #N/A | #N/A
55.43 | 55.423 | SAND | #N/A | #N/A
55.439 | 55.432 | SAND | #N/A | #N/A
55.45 | 55.443 | SAND | #N/A | #N/A
55.46 | 55.453 | SAND | #N/A | #N/A
55.47 | 55.463 | SAND | #N/A | #N/A
55.481 | 55.474 | SAND | #N/A | #N/A
55.491 | 55.484 | SAND | #N/A | #N/A
55.502 | 55.495 | SAND | #N/A | #N/A
55.512 | 55.505 | SAND | #N/A | #N/A
55.522 | 55.515 | SAND | #N/A | #N/A
55.532 | 55.525 | SAND | #N/A | #N/A
55.543 | 55.536 | SAND | #N/A | #N/A
55.553 | 55.546 | SAND | #N/A | #N/A
55.563 | 55.556 | SAND | #N/A | #N/A
55.574 | 55.567 | SAND | #N/A | #N/A
55.584 | 55.577 | SAND | #N/A | #N/A
55.595 | 55.588 | SAND | #N/A | #N/A
55.604 | 55.597 | SAND | #N/A | #N/A
55.615 | 55.608 | SAND | #N/A | #N/A
55.626 | 55.619 | SAND | #N/A | #N/A
55.635 | 55.628 | SAND | #N/A | #N/A
55.637 | 55.63 | SAND | #N/A | #N/A
55.644 | 55.637 | SAND | #N/A | #N/A
55.654 | 55.647 | SAND | #N/A | #N/A
55.663 | 55.656 | SAND | #N/A | #N/A
55.674 | 55.667 | SAND | #N/A | #N/A
55.684 | 55.677 | SAND | #N/A | #N/A
55.694 | 55.687 | SAND | #N/A | #N/A
55.705 | 55.698 | SAND | #N/A | #N/A
55.716 | 55.709 | SAND | #N/A | #N/A
55.726 | 55.719 | SAND | #N/A | #N/A
55.737 | 55.73 | SAND | #N/A | #N/A
55.747 | 55.74 | SAND | #N/A | #N/A
55.757 | 55.75 | SAND | #N/A | #N/A
55.767 | 55.76 | SAND | #N/A | #N/A
55.777 | 55.77 | SAND | #N/A | #N/A
55.788 | 55.781 | SAND | #N/A | #N/A
55.798 | 55.791 | SAND | #N/A | #N/A
55.808 | 55.801 | SAND | #N/A | #N/A
55.819 | 55.812 | SAND | #N/A | #N/A
55.829 | 55.822 | SAND | #N/A | #N/A
55.84 | 55.833 | SAND | #N/A | #N/A
55.851 | 55.844 | SAND | #N/A | #N/A
55.86 | 55.853 | SAND | #N/A | #N/A
55.871 | 55.864 | SAND | #N/A | #N/A
55.881 | 55.874 | SAND | #N/A | #N/A
55.891 | 55.884 | SAND | #N/A | #N/A
55.901 | 55.894 | SAND | #N/A | #N/A
55.912 | 55.905 | SAND | #N/A | #N/A
55.923 | 55.916 | SAND | #N/A | #N/A
55.933 | 55.926 | SAND | #N/A | #N/A
55.943 | 55.936 | SAND | #N/A | #N/A
55.954 | 55.947 | SAND | #N/A | #N/A
55.965 | 55.958 | SAND | #N/A | #N/A
55.975 | 55.968 | SAND | #N/A | #N/A
55.986 | 55.979 | SAND | #N/A | #N/A
55.996 | 55.989 | SAND | #N/A | #N/A
56.006 | 55.999 | SAND | #N/A | #N/A
56.017 | 56.01 | SAND | #N/A | #N/A
56.026 | 56.019 | SAND | #N/A | #N/A
56.036 | 56.029 | SAND | #N/A | #N/A
56.045 | 56.038 | SAND | #N/A | #N/A
56.055 | 56.048 | SAND | #N/A | #N/A
56.065 | 56.058 | SAND | #N/A | #N/A
56.074 | 56.067 | SAND | #N/A | #N/A
56.084 | 56.077 | SAND | #N/A | #N/A
56.095 | 56.088 | SAND | #N/A | #N/A
56.105 | 56.098 | SAND | #N/A | #N/A
56.115 | 56.108 | SAND | #N/A | #N/A
56.125 | 56.118 | SAND | #N/A | #N/A
56.135 | 56.128 | SAND | #N/A | #N/A
56.147 | 56.14 | SAND | #N/A | #N/A
56.157 | 56.15 | SAND | #N/A | #N/A
56.167 | 56.16 | SAND | #N/A | #N/A
56.177 | 56.17 | SAND | #N/A | #N/A
56.187 | 56.18 | SAND | #N/A | #N/A
56.196 | 56.189 | SAND | #N/A | #N/A
56.206 | 56.199 | SAND | #N/A | #N/A
56.215 | 56.208 | SAND | #N/A | #N/A
56.225 | 56.218 | SAND | #N/A | #N/A
56.272 | 56.265 | CLAY | 906.5146 | 906.5146 | 0.75203
56.282 | 56.275 | CLAY | 918.8536 | 906.5146 | 0.75203
56.292 | 56.285 | CLAY | 930.3203 | 918.8536 | 0.75203
56.303 | 56.296 | CLAY | 947.2728 | 930.3203 | 0.75203
56.313 | 56.306 | CLAY | 964.1783 | 947.2728 | 0.75203
56.324 | 56.317 | CLAY | 978.2496 | 964.1783 | 0.75203
56.335 | 56.328 | CLAY | 1001.0382 | 978.2496 | 0.75203
56.345 | 56.338 | CLAY | 1013.5778 | 1001.0382 | 0.75203
56.355 | 56.348 | CLAY | 1033.6065 | 1013.5778 | 0.75203
56.365 | 56.358 | CLAY | 1058.8886 | 1033.6065 | 0.75203
56.375 | 56.368 | SAND | #N/A | #N/A
56.387 | 56.38 | SAND | #N/A | #N/A
56.397 | 56.39 | SAND | #N/A | #N/A
56.407 | 56.4 | SAND | #N/A | #N/A
56.416 | 56.409 | SAND | #N/A | #N/A
56.427 | 56.42 | SAND | #N/A | #N/A
56.437 | 56.43 | SAND | #N/A | #N/A
56.447 | 56.44 | SAND | #N/A | #N/A
56.458 | 56.451 | SAND | #N/A | #N/A
56.468 | 56.461 | SAND | #N/A | #N/A
56.478 | 56.471 | SAND | #N/A | #N/A
56.489 | 56.482 | SAND | #N/A | #N/A
56.499 | 56.492 | SAND | #N/A | #N/A
56.51 | 56.503 | SAND | #N/A | #N/A
56.52 | 56.513 | SAND | #N/A | #N/A
56.531 | 56.524 | SAND | #N/A | #N/A
56.54 | 56.533 | SAND | #N/A | #N/A
56.551 | 56.544 | SAND | #N/A | #N/A
56.562 | 56.555 | SAND | #N/A | #N/A
56.571 | 56.564 | SAND | #N/A | #N/A
56.582 | 56.575 | SAND | #N/A | #N/A
56.592 | 56.585 | SAND | #N/A | #N/A
56.603 | 56.596 | SAND | #N/A | #N/A
56.613 | 56.606 | SAND | #N/A | #N/A
56.622 | 56.615 | SAND | #N/A | #N/A
56.633 | 56.626 | SAND | #N/A | #N/A
56.644 | 56.637 | SAND | #N/A | #N/A
56.653 | 56.646 | SAND | #N/A | #N/A
56.664 | 56.657 | SAND | #N/A | #N/A
56.674 | 56.667 | SAND | #N/A | #N/A
56.685 | 56.678 | SAND | #N/A | #N/A
56.695 | 56.688 | SAND | #N/A | #N/A
56.705 | 56.698 | SAND | #N/A | #N/A
56.716 | 56.709 | SAND | #N/A | #N/A
56.726 | 56.719 | SAND | #N/A | #N/A
56.736 | 56.729 | SAND | #N/A | #N/A
56.746 | 56.739 | SAND | #N/A | #N/A
56.756 | 56.749 | SAND | #N/A | #N/A
56.768 | 56.761 | SAND | #N/A | #N/A
56.778 | 56.771 | SAND | #N/A | #N/A
56.787 | 56.78 | SAND | #N/A | #N/A
56.798 | 56.791 | SAND | #N/A | #N/A
56.809 | 56.802 | SAND | #N/A | #N/A
56.82 | 56.813 | SAND | #N/A | #N/A
56.83 | 56.823 | SAND | #N/A | #N/A
56.84 | 56.833 | SAND | #N/A | #N/A
56.851 | 56.844 | SAND | #N/A | #N/A
56.861 | 56.854 | SAND | #N/A | #N/A
56.872 | 56.865 | SAND | #N/A | #N/A
56.881 | 56.874 | SAND | #N/A | #N/A
56.892 | 56.885 | SAND | #N/A | #N/A
56.902 | 56.895 | SAND | #N/A | #N/A
56.913 | 56.906 | SAND | #N/A | #N/A
56.923 | 56.916 | SAND | #N/A | #N/A
56.933 | 56.926 | SAND | #N/A | #N/A
56.943 | 56.936 | SAND | #N/A | #N/A
56.953 | 56.946 | SAND | #N/A | #N/A
56.964 | 56.957 | SAND | #N/A | #N/A
56.974 | 56.967 | SAND | #N/A | #N/A
56.983 | 56.976 | SAND | #N/A | #N/A
56.994 | 56.987 | SAND | #N/A | #N/A
57.004 | 56.997 | SAND | #N/A | #N/A
57.014 | 57.007 | SAND | #N/A | #N/A
57.025 | 57.018 | SAND | #N/A | #N/A
57.036 | 57.029 | SAND | #N/A | #N/A
57.046 | 57.039 | SAND | #N/A | #N/A
57.056 | 57.049 | SAND | #N/A | #N/A
57.066 | 57.059 | SAND | #N/A | #N/A
57.076 | 57.069 | SAND | #N/A | #N/A
57.087 | 57.08 | SAND | #N/A | #N/A
57.098 | 57.091 | SAND | #N/A | #N/A
57.107 | 57.1 | SAND | #N/A | #N/A
57.117 | 57.11 | SAND | #N/A | #N/A
57.128 | 57.121 | SAND | #N/A | #N/A
57.137 | 57.13 | SAND | #N/A | #N/A
57.148 | 57.141 | SAND | #N/A | #N/A
57.16 | 57.153 | SAND | #N/A | #N/A
57.17 | 57.163 | SAND | #N/A | #N/A
57.181 | 57.174 | SAND | #N/A | #N/A
57.191 | 57.184 | SAND | #N/A | #N/A
57.201 | 57.194 | SAND | #N/A | #N/A
57.211 | 57.204 | SAND | #N/A | #N/A
57.221 | 57.214 | SAND | #N/A | #N/A
57.232 | 57.225 | SAND | #N/A | #N/A
57.242 | 57.235 | SAND | #N/A | #N/A
57.252 | 57.245 | SAND | #N/A | #N/A
57.263 | 57.256 | SAND | #N/A | #N/A
57.272 | 57.265 | SAND | #N/A | #N/A
57.283 | 57.276 | SAND | #N/A | #N/A
57.294 | 57.287 | SAND | #N/A | #N/A
57.304 | 57.297 | SAND | #N/A | #N/A
57.315 | 57.308 | SAND | #N/A | #N/A
57.324 | 57.317 | SAND | #N/A | #N/A
57.335 | 57.328 | SAND | #N/A | #N/A
57.346 | 57.339 | SAND | #N/A | #N/A
57.356 | 57.349 | SAND | #N/A | #N/A
57.366 | 57.359 | SAND | #N/A | #N/A
57.376 | 57.369 | SAND | #N/A | #N/A
57.387 | 57.38 | SAND | #N/A | #N/A
57.396 | 57.389 | SAND | #N/A | #N/A
57.407 | 57.4 | SAND | #N/A | #N/A
57.417 | 57.41 | SAND | #N/A | #N/A
57.427 | 57.42 | SAND | #N/A | #N/A
57.438 | 57.431 | SAND | #N/A | #N/A
57.448 | 57.441 | SAND | #N/A | #N/A
57.458 | 57.451 | SAND | #N/A | #N/A
57.469 | 57.462 | SAND | #N/A | #N/A
57.479 | 57.472 | SAND | #N/A | #N/A
57.488 | 57.481 | SAND | #N/A | #N/A
57.5 | 57.493 | SAND | #N/A | #N/A
57.51 | 57.503 | SAND | #N/A | #N/A
57.521 | 57.514 | SAND | #N/A | #N/A
57.53 | 57.523 | SAND | #N/A | #N/A
57.541 | 57.534 | SAND | #N/A | #N/A
57.551 | 57.544 | SAND | #N/A | #N/A
57.561 | 57.554 | SAND | #N/A | #N/A
57.571 | 57.564 | SAND | #N/A | #N/A
57.582 | 57.575 | SAND | #N/A | #N/A
57.591 | 57.584 | SAND | #N/A | #N/A
57.602 | 57.595 | SAND | #N/A | #N/A
57.612 | 57.605 | SAND | #N/A | #N/A
57.622 | 57.615 | SAND | #N/A | #N/A
57.632 | 57.625 | SAND | #N/A | #N/A
57.643 | 57.636 | SAND | #N/A | #N/A
57.654 | 57.647 | SAND | #N/A | #N/A
57.664 | 57.657 | SAND | #N/A | #N/A
57.674 | 57.667 | SAND | #N/A | #N/A
57.685 | 57.678 | SAND | #N/A | #N/A
57.694 | 57.687 | SAND | #N/A | #N/A
57.703 | 57.696 | SAND | #N/A | #N/A
57.714 | 57.707 | SAND | #N/A | #N/A
57.724 | 57.717 | SAND | #N/A | #N/A
57.734 | 57.727 | SAND | #N/A | #N/A
57.745 | 57.738 | SAND | #N/A | #N/A
57.755 | 57.748 | SAND | #N/A | #N/A
57.765 | 57.758 | SAND | #N/A | #N/A
57.776 | 57.769 | SAND | #N/A | #N/A
57.786 | 57.779 | SAND | #N/A | #N/A
57.796 | 57.789 | SAND | #N/A | #N/A
57.807 | 57.8 | SAND | #N/A | #N/A
57.818 | 57.811 | SAND | #N/A | #N/A
57.828 | 57.821 | SAND | #N/A | #N/A
57.838 | 57.831 | SAND | #N/A | #N/A
57.849 | 57.842 | SAND | #N/A | #N/A
57.858 | 57.851 | SAND | #N/A | #N/A
57.869 | 57.862 | SAND | #N/A | #N/A
57.879 | 57.872 | SAND | #N/A | #N/A
57.888 | 57.881 | SAND | #N/A | #N/A
57.899 | 57.892 | SAND | #N/A | #N/A
57.909 | 57.902 | SAND | #N/A | #N/A
57.919 | 57.912 | SAND | #N/A | #N/A
57.929 | 57.922 | SAND | #N/A | #N/A
57.94 | 57.933 | SAND | #N/A | #N/A
57.949 | 57.942 | SAND | #N/A | #N/A
57.96 | 57.953 | SAND | #N/A | #N/A
57.97 | 57.963 | SAND | #N/A | #N/A
57.981 | 57.974 | SAND | #N/A | #N/A
57.991 | 57.984 | SAND | #N/A | #N/A
58.001 | 57.994 | SAND | #N/A | #N/A
58.01 | 58.003 | SAND | #N/A | #N/A
58.021 | 58.014 | SAND | #N/A | #N/A
58.031 | 58.024 | SAND | #N/A | #N/A
58.041 | 58.034 | SAND | #N/A | #N/A
58.051 | 58.044 | SAND | #N/A | #N/A
58.061 | 58.054 | SAND | #N/A | #N/A
58.071 | 58.064 | SAND | #N/A | #N/A
58.081 | 58.074 | SAND | #N/A | #N/A
58.091 | 58.084 | SAND | #N/A | #N/A
58.101 | 58.094 | SAND | #N/A | #N/A
58.111 | 58.104 | SAND | #N/A | #N/A
58.121 | 58.114 | SAND | #N/A | #N/A
58.13 | 58.123 | SAND | #N/A | #N/A
58.141 | 58.134 | SAND | #N/A | #N/A
58.152 | 58.145 | SAND | #N/A | #N/A
58.162 | 58.155 | SAND | #N/A | #N/A
58.172 | 58.165 | SAND | #N/A | #N/A
58.182 | 58.175 | SAND | #N/A | #N/A
58.193 | 58.186 | SAND | #N/A | #N/A
58.203 | 58.196 | SAND | #N/A | #N/A
58.213 | 58.206 | SAND | #N/A | #N/A
58.224 | 58.217 | SAND | #N/A | #N/A
58.233 | 58.226 | SAND | #N/A | #N/A
58.243 | 58.236 | SAND | #N/A | #N/A
58.253 | 58.246 | SAND | #N/A | #N/A
58.264 | 58.257 | SAND | #N/A | #N/A
58.274 | 58.267 | SAND | #N/A | #N/A
58.284 | 58.277 | SAND | #N/A | #N/A
58.294 | 58.287 | SAND | #N/A | #N/A
58.305 | 58.298 | SAND | #N/A | #N/A
58.315 | 58.308 | SAND | #N/A | #N/A
58.325 | 58.318 | SAND | #N/A | #N/A
58.336 | 58.329 | SAND | #N/A | #N/A
58.346 | 58.339 | SAND | #N/A | #N/A
58.358 | 58.351 | SAND | #N/A | #N/A
58.368 | 58.361 | SAND | #N/A | #N/A
58.379 | 58.372 | SAND | #N/A | #N/A
58.389 | 58.382 | SAND | #N/A | #N/A
58.399 | 58.392 | SAND | #N/A | #N/A
58.409 | 58.402 | SAND | #N/A | #N/A
58.42 | 58.413 | SAND | #N/A | #N/A
58.431 | 58.424 | SAND | #N/A | #N/A
58.441 | 58.434 | SAND | #N/A | #N/A
58.451 | 58.444 | SAND | #N/A | #N/A
58.462 | 58.455 | SAND | #N/A | #N/A
58.472 | 58.465 | SAND | #N/A | #N/A
58.481 | 58.474 | SAND | #N/A | #N/A
58.491 | 58.484 | SAND | #N/A | #N/A
58.501 | 58.494 | SAND | #N/A | #N/A
58.51 | 58.503 | SAND | #N/A | #N/A
58.519 | 58.512 | SAND | #N/A | #N/A
58.531 | 58.524 | SAND | #N/A | #N/A
58.541 | 58.534 | SAND | #N/A | #N/A
58.55 | 58.543 | SAND | #N/A | #N/A
58.561 | 58.554 | SAND | #N/A | #N/A
58.571 | 58.564 | SAND | #N/A | #N/A
58.58 | 58.573 | SAND | #N/A | #N/A
58.591 | 58.584 | SAND | #N/A | #N/A
58.601 | 58.594 | SAND | #N/A | #N/A
58.611 | 58.604 | SAND | #N/A | #N/A
58.622 | 58.615 | SAND | #N/A | #N/A
58.632 | 58.625 | SAND | #N/A | #N/A
58.643 | 58.636 | SAND | #N/A | #N/A
58.653 | 58.646 | SAND | #N/A | #N/A
58.662 | 58.655 | SAND | #N/A | #N/A
58.673 | 58.666 | SAND | #N/A | #N/A
58.683 | 58.676 | SAND | #N/A | #N/A
58.693 | 58.686 | SAND | #N/A | #N/A
58.704 | 58.697 | SAND | #N/A | #N/A
58.714 | 58.707 | SAND | #N/A | #N/A
58.724 | 58.717 | SAND | #N/A | #N/A
58.735 | 58.728 | SAND | #N/A | #N/A
58.745 | 58.738 | SAND | #N/A | #N/A
58.754 | 58.747 | SAND | #N/A | #N/A
58.765 | 58.758 | SAND | #N/A | #N/A
58.775 | 58.768 | SAND | #N/A | #N/A
58.784 | 58.777 | SAND | #N/A | #N/A
58.795 | 58.788 | SAND | #N/A | #N/A
58.805 | 58.798 | SAND | #N/A | #N/A
58.814 | 58.807 | SAND | #N/A | #N/A
58.824 | 58.817 | SAND | #N/A | #N/A
58.834 | 58.827 | SAND | #N/A | #N/A
58.844 | 58.837 | SAND | #N/A | #N/A
58.855 | 58.848 | SAND | #N/A | #N/A
58.864 | 58.857 | SAND | #N/A | #N/A
58.875 | 58.868 | SAND | #N/A | #N/A
58.884 | 58.877 | SAND | #N/A | #N/A
58.894 | 58.887 | SAND | #N/A | #N/A
58.903 | 58.896 | SAND | #N/A | #N/A
58.913 | 58.906 | SAND | #N/A | #N/A
58.922 | 58.915 | SAND | #N/A | #N/A
58.931 | 58.924 | SAND | #N/A | #N/A
58.941 | 58.934 | SAND | #N/A | #N/A
58.951 | 58.944 | SAND | #N/A | #N/A
58.962 | 58.955 | SAND | #N/A | #N/A
58.971 | 58.964 | SAND | #N/A | #N/A
58.981 | 58.974 | SAND | #N/A | #N/A
58.984 | 58.977 | SAND | #N/A | #N/A
58.995 | 58.988 | SAND | #N/A | #N/A
59.004 | 58.997 | SAND | #N/A | #N/A
59.015 | 59.008 | SAND | #N/A | #N/A
59.024 | 59.017 | SAND | #N/A | #N/A
59.034 | 59.027 | SAND | #N/A | #N/A
59.045 | 59.038 | SAND | #N/A | #N/A
59.056 | 59.049 | SAND | #N/A | #N/A
59.066 | 59.059 | SAND | #N/A | #N/A
59.077 | 59.07 | SAND | #N/A | #N/A
59.088 | 59.081 | SAND | #N/A | #N/A
59.098 | 59.091 | SAND | #N/A | #N/A
59.109 | 59.102 | SAND | #N/A | #N/A
59.119 | 59.112 | SAND | #N/A | #N/A
59.129 | 59.122 | SAND | #N/A | #N/A
59.139 | 59.132 | SAND | #N/A | #N/A
59.148 | 59.141 | SAND | #N/A | #N/A
59.157 | 59.15 | SAND | #N/A | #N/A
59.167 | 59.16 | SAND | #N/A | #N/A
59.177 | 59.17 | SAND | #N/A | #N/A
59.187 | 59.18 | SAND | #N/A | #N/A
59.197 | 59.19 | SAND | #N/A | #N/A
59.207 | 59.2 | SAND | #N/A | #N/A
59.217 | 59.21 | SAND | #N/A | #N/A
59.229 | 59.222 | SAND | #N/A | #N/A
59.238 | 59.231 | SAND | #N/A | #N/A
59.247 | 59.24 | SAND | #N/A | #N/A
59.257 | 59.25 | SAND | #N/A | #N/A
59.267 | 59.26 | SAND | #N/A | #N/A
59.277 | 59.27 | SAND | #N/A | #N/A
59.287 | 59.28 | CLAY | 914.4625 | 914.4625 | 0.75203
59.296 | 59.289 | CLAY | 886.4063 | 914.4625 | 0.75203
59.305 | 59.298 | CLAY | 876.714 | 886.4063 | 0.75203
59.315 | 59.308 | CLAY | 904.3678 | 876.714 | 0.75203
59.327 | 59.32 | CLAY | 921.5312 | 904.3678 | 0.75203
59.337 | 59.33 | CLAY | 924.6174 | 921.5312 | 0.75203
59.346 | 59.339 | CLAY | 972.8516 | 924.6174 | 0.75203
59.356 | 59.349 | CLAY | 1017.0021 | 972.8516 | 0.75203
59.367 | 59.36 | CLAY | 1028.2552 | 1017.0021 | 0.75203
59.377 | 59.37 | CLAY | 1032.6351 | 1028.2552 | 0.75203
59.388 | 59.381 | CLAY | 1099.1927 | 1032.6351 | 0.75203
59.397 | 59.39 | SAND | #N/A | #N/A
59.406 | 59.399 | SAND | #N/A | #N/A
59.417 | 59.41 | SAND | #N/A | #N/A
59.427 | 59.42 | SAND | #N/A | #N/A
59.436 | 59.429 | SAND | #N/A | #N/A
59.447 | 59.44 | SAND | #N/A | #N/A
59.457 | 59.45 | SAND | #N/A | #N/A
59.467 | 59.46 | SAND | #N/A | #N/A
59.479 | 59.472 | SAND | #N/A | #N/A
59.488 | 59.481 | SAND | #N/A | #N/A
59.5 | 59.493 | SAND | #N/A | #N/A
59.51 | 59.503 | SAND | #N/A | #N/A
59.521 | 59.514 | SAND | #N/A | #N/A
59.531 | 59.524 | SAND | #N/A | #N/A
59.541 | 59.534 | SAND | #N/A | #N/A
59.552 | 59.545 | SAND | #N/A | #N/A
59.562 | 59.555 | SAND | #N/A | #N/A
59.572 | 59.565 | SAND | #N/A | #N/A
59.582 | 59.575 | SAND | #N/A | #N/A
59.593 | 59.586 | SAND | #N/A | #N/A
59.602 | 59.595 | SAND | #N/A | #N/A
59.613 | 59.606 | SAND | #N/A | #N/A
59.622 | 59.615 | SAND | #N/A | #N/A
59.632 | 59.625 | SAND | #N/A | #N/A
59.643 | 59.636 | SAND | #N/A | #N/A
59.653 | 59.646 | SAND | #N/A | #N/A
59.664 | 59.657 | SAND | #N/A | #N/A
59.674 | 59.667 | SAND | #N/A | #N/A
59.684 | 59.677 | SAND | #N/A | #N/A
59.694 | 59.687 | SAND | #N/A | #N/A
59.704 | 59.697 | SAND | #N/A | #N/A
59.714 | 59.707 | SAND | #N/A | #N/A
59.723 | 59.716 | SAND | #N/A | #N/A
59.732 | 59.725 | SAND | #N/A | #N/A
59.742 | 59.735 | SAND | #N/A | #N/A
59.751 | 59.744 | SAND | #N/A | #N/A
59.76 | 59.753 | SAND | #N/A | #N/A
59.77 | 59.763 | SAND | #N/A | #N/A
59.779 | 59.772 | SAND | #N/A | #N/A
59.788 | 59.781 | SAND | #N/A | #N/A
59.796 | 59.789 | SAND | #N/A | #N/A
59.806 | 59.799 | SAND | #N/A | #N/A
59.814 | 59.807 | SAND | #N/A | #N/A
59.823 | 59.816 | SAND | #N/A | #N/A
59.831 | 59.824 | SAND | #N/A | #N/A
59.84 | 59.833 | SAND | #N/A | #N/A
59.848 | 59.841 | SAND | #N/A | #N/A
59.857 | 59.85 | SAND | #N/A | #N/A
59.865 | 59.858 | SAND | #N/A | #N/A
59.874 | 59.867 | SAND | #N/A | #N/A
59.882 | 59.875 | SAND | #N/A | #N/A
59.89 | 59.883 | SAND | #N/A | #N/A
59.898 | 59.891 | SAND | #N/A | #N/A
59.907 | 59.9 | SAND | #N/A | #N/A
59.916 | 59.909 | SAND | #N/A | #N/A
59.924 | 59.917 | SAND | #N/A | #N/A
59.933 | 59.926 | SAND | #N/A | #N/A
59.942 | 59.935 | SAND | #N/A | #N/A
59.951 | 59.944 | SAND | #N/A | #N/A
59.959 | 59.952 | SAND | #N/A | #N/A
59.969 | 59.962 | SAND | #N/A | #N/A
59.977 | 59.97 | SAND | #N/A | #N/A
59.984 | 59.977 | SAND | #N/A | #N/A
59.993 | 59.986 | SAND | #N/A | #N/A
60 | 59.993 | SAND | #N/A | #N/A
60.007 | 60 | SAND | #N/A | #N/A
60.015 | 60.008 | SAND | #N/A | #N/A
60.024 | 60.017 | SAND | #N/A | #N/A
60.032 | 60.025 | SAND | #N/A | #N/A
60.041 | 60.034 | SAND | #N/A | #N/A
60.051 | 60.044 | SAND | #N/A | #N/A
60.06 | 60.053 | SAND | #N/A | #N/A
60.07 | 60.063 | SAND | #N/A | #N/A
60.08 | 60.073 | SAND | #N/A | #N/A
60.087 | 60.08 | SAND | #N/A | #N/A
60.095 | 60.088 | SAND | #N/A | #N/A
60.105 | 60.098 | SAND | #N/A | #N/A
60.115 | 60.108 | SAND | #N/A | #N/A
60.117 | 60.11 | SAND | #N/A | #N/A
60.134 | 60.127 | SAND | #N/A | #N/A
60.145 | 60.138 | SAND | #N/A | #N/A
60.154 | 60.147 | SAND | #N/A | #N/A
60.165 | 60.158 | SAND | #N/A | #N/A
60.175 | 60.168 | SAND | #N/A | #N/A
60.186 | 60.179 | SAND | #N/A | #N/A
60.196 | 60.189 | SAND | #N/A | #N/A
60.206 | 60.199 | SAND | #N/A | #N/A
60.216 | 60.209 | SAND | #N/A | #N/A
60.227 | 60.22 | SAND | #N/A | #N/A
60.237 | 60.23 | SAND | #N/A | #N/A
60.247 | 60.24 | SAND | #N/A | #N/A
60.258 | 60.251 | SAND | #N/A | #N/A
60.268 | 60.261 | SAND | #N/A | #N/A
60.277 | 60.27 | SAND | #N/A | #N/A
60.288 | 60.281 | SAND | #N/A | #N/A
60.298 | 60.291 | SAND | #N/A | #N/A
60.309 | 60.302 | SAND | #N/A | #N/A
60.319 | 60.312 | SAND | #N/A | #N/A
60.329 | 60.322 | SAND | #N/A | #N/A
60.339 | 60.332 | SAND | #N/A | #N/A
60.349 | 60.342 | SAND | #N/A | #N/A
60.36 | 60.353 | SAND | #N/A | #N/A
60.369 | 60.362 | SAND | #N/A | #N/A
60.38 | 60.373 | SAND | #N/A | #N/A
60.39 | 60.383 | SAND | #N/A | #N/A
60.4 | 60.393 | SAND | #N/A | #N/A
60.41 | 60.403 | SAND | #N/A | #N/A
60.42 | 60.413 | SAND | #N/A | #N/A
60.43 | 60.423 | SAND | #N/A | #N/A
60.431 | 60.424 | SAND | #N/A | #N/A
60.451 | 60.444 | SAND | #N/A | #N/A
60.461 | 60.454 | SAND | #N/A | #N/A
60.472 | 60.465 | SAND | #N/A | #N/A
60.482 | 60.475 | SAND | #N/A | #N/A
60.492 | 60.485 | SAND | #N/A | #N/A
60.503 | 60.496 | SAND | #N/A | #N/A
60.513 | 60.506 | SAND | #N/A | #N/A
60.522 | 60.515 | SAND | #N/A | #N/A
60.533 | 60.526 | SAND | #N/A | #N/A
60.543 | 60.536 | SAND | #N/A | #N/A
60.553 | 60.546 | SAND | #N/A | #N/A
60.562 | 60.555 | SAND | #N/A | #N/A
60.572 | 60.565 | SAND | #N/A | #N/A
60.582 | 60.575 | SAND | #N/A | #N/A
60.592 | 60.585 | SAND | #N/A | #N/A
60.601 | 60.594 | SAND | #N/A | #N/A
60.61 | 60.603 | SAND | #N/A | #N/A
60.621 | 60.614 | SAND | #N/A | #N/A
60.631 | 60.624 | SAND | #N/A | #N/A
60.64 | 60.633 | SAND | #N/A | #N/A
60.65 | 60.643 | SAND | #N/A | #N/A
60.66 | 60.653 | SAND | #N/A | #N/A
60.666 | 60.659 | SAND | #N/A | #N/A
60.674 | 60.667 | SAND | #N/A | #N/A
60.683 | 60.676 | SAND | #N/A | #N/A
60.69 | 60.683 | SAND | #N/A | #N/A
60.7 | 60.693 | SAND | #N/A | #N/A
60.709 | 60.702 | SAND | #N/A | #N/A
60.717 | 60.71 | SAND | #N/A | #N/A
60.727 | 60.72 | SAND | #N/A | #N/A
60.736 | 60.729 | SAND | #N/A | #N/A
60.744 | 60.737 | SAND | #N/A | #N/A
60.753 | 60.746 | SAND | #N/A | #N/A
60.761 | 60.754 | SAND | #N/A | #N/A
60.77 | 60.763 | SAND | #N/A | #N/A
60.78 | 60.773 | SAND | #N/A | #N/A
60.789 | 60.782 | SAND | #N/A | #N/A
60.797 | 60.79 | SAND | #N/A | #N/A
60.807 | 60.8 | SAND | #N/A | #N/A
60.816 | 60.809 | SAND | #N/A | #N/A
60.825 | 60.818 | SAND | #N/A | #N/A
60.836 | 60.829 | SAND | #N/A | #N/A
60.844 | 60.837 | SAND | #N/A | #N/A
60.855 | 60.848 | SAND | #N/A | #N/A
60.864 | 60.857 | SAND | #N/A | #N/A
60.875 | 60.868 | SAND | #N/A | #N/A
60.884 | 60.877 | SAND | #N/A | #N/A
60.894 | 60.887 | SAND | #N/A | #N/A
60.905 | 60.898 | SAND | #N/A | #N/A
60.915 | 60.908 | SAND | #N/A | #N/A
60.924 | 60.917 | SAND | #N/A | #N/A
60.934 | 60.927 | SAND | #N/A | #N/A
60.944 | 60.937 | SAND | #N/A | #N/A
60.954 | 60.947 | SAND | #N/A | #N/A
60.964 | 60.957 | SAND | #N/A | #N/A
60.973 | 60.966 | SAND | #N/A | #N/A
60.982 | 60.975 | SAND | #N/A | #N/A
60.992 | 60.985 | SAND | #N/A | #N/A
61.001 | 60.994 | SAND | #N/A | #N/A
61.011 | 61.004 | SAND | #N/A | #N/A
61.021 | 61.014 | SAND | #N/A | #N/A
61.031 | 61.024 | SAND | #N/A | #N/A
61.041 | 61.034 | SAND | #N/A | #N/A
61.052 | 61.045 | SAND | #N/A | #N/A
61.061 | 61.054 | SAND | #N/A | #N/A
61.071 | 61.064 | SAND | #N/A | #N/A
61.082 | 61.075 | SAND | #N/A | #N/A
61.092 | 61.085 | SAND | #N/A | #N/A
61.102 | 61.095 | SAND | #N/A | #N/A
61.113 | 61.106 | SAND | #N/A | #N/A
61.123 | 61.116 | SAND | #N/A | #N/A
61.133 | 61.126 | SAND | #N/A | #N/A
61.143 | 61.136 | SAND | #N/A | #N/A
61.152 | 61.145 | SAND | #N/A | #N/A
61.162 | 61.155 | SAND | #N/A | #N/A
61.172 | 61.165 | SAND | #N/A | #N/A
61.182 | 61.175 | SAND | #N/A | #N/A
61.192 | 61.185 | SAND | #N/A | #N/A
61.201 | 61.194 | SAND | #N/A | #N/A
61.212 | 61.205 | SAND | #N/A | #N/A
61.221 | 61.214 | SAND | #N/A | #N/A
61.231 | 61.224 | SAND | #N/A | #N/A
61.241 | 61.234 | SAND | #N/A | #N/A
61.251 | 61.244 | SAND | #N/A | #N/A
61.26 | 61.253 | SAND | #N/A | #N/A
61.271 | 61.264 | SAND | #N/A | #N/A
61.28 | 61.273 | SAND | #N/A | #N/A
61.291 | 61.284 | SAND | #N/A | #N/A
61.3 | 61.293 | SAND | #N/A | #N/A
61.311 | 61.304 | SAND | #N/A | #N/A
61.321 | 61.314 | SAND | #N/A | #N/A
61.33 | 61.323 | SAND | #N/A | #N/A
61.34 | 61.333 | SAND | #N/A | #N/A
61.352 | 61.345 | SAND | #N/A | #N/A
61.362 | 61.355 | SAND | #N/A | #N/A
61.372 | 61.365 | SAND | #N/A | #N/A
61.382 | 61.375 | SAND | #N/A | #N/A
61.393 | 61.386 | SAND | #N/A | #N/A
61.402 | 61.395 | SAND | #N/A | #N/A
61.413 | 61.406 | SAND | #N/A | #N/A
61.423 | 61.416 | SAND | #N/A | #N/A
61.433 | 61.426 | SAND | #N/A | #N/A
61.443 | 61.436 | SAND | #N/A | #N/A
61.454 | 61.447 | SAND | #N/A | #N/A
61.464 | 61.457 | SAND | #N/A | #N/A
61.474 | 61.467 | SAND | #N/A | #N/A
61.485 | 61.478 | SAND | #N/A | #N/A
61.495 | 61.488 | SAND | #N/A | #N/A
61.505 | 61.498 | SAND | #N/A | #N/A
61.516 | 61.509 | SAND | #N/A | #N/A
61.526 | 61.519 | SAND | #N/A | #N/A
61.536 | 61.529 | SAND | #N/A | #N/A
61.545 | 61.538 | SAND | #N/A | #N/A
61.556 | 61.549 | SAND | #N/A | #N/A
61.566 | 61.559 | SAND | #N/A | #N/A
61.575 | 61.568 | SAND | #N/A | #N/A
61.586 | 61.579 | SAND | #N/A | #N/A
61.595 | 61.588 | SAND | #N/A | #N/A
61.605 | 61.598 | SAND | #N/A | #N/A
61.616 | 61.609 | SAND | #N/A | #N/A
61.625 | 61.618 | SAND | #N/A | #N/A
61.635 | 61.628 | SAND | #N/A | #N/A
61.645 | 61.638 | SAND | #N/A | #N/A
61.654 | 61.647 | SAND | #N/A | #N/A
61.665 | 61.658 | SAND | #N/A | #N/A
61.675 | 61.668 | SAND | #N/A | #N/A
61.685 | 61.678 | SAND | #N/A | #N/A
61.696 | 61.689 | SAND | #N/A | #N/A
61.706 | 61.699 | SAND | #N/A | #N/A
61.716 | 61.709 | SAND | #N/A | #N/A
61.727 | 61.72 | SAND | #N/A | #N/A
61.736 | 61.729 | SAND | #N/A | #N/A
61.746 | 61.739 | SAND | #N/A | #N/A
61.757 | 61.75 | SAND | #N/A | #N/A
61.767 | 61.76 | SAND | #N/A | #N/A
61.776 | 61.769 | SAND | #N/A | #N/A
61.783 | 61.776 | SAND | #N/A | #N/A
61.805 | 61.798 | SAND | #N/A | #N/A
61.814 | 61.807 | SAND | #N/A | #N/A
61.824 | 61.817 | SAND | #N/A | #N/A
61.834 | 61.827 | SAND | #N/A | #N/A
61.845 | 61.838 | SAND | #N/A | #N/A
61.855 | 61.848 | SAND | #N/A | #N/A
61.865 | 61.858 | SAND | #N/A | #N/A
61.876 | 61.869 | SAND | #N/A | #N/A
61.885 | 61.878 | SAND | #N/A | #N/A
61.895 | 61.888 | SAND | #N/A | #N/A
61.906 | 61.899 | SAND | #N/A | #N/A
61.916 | 61.909 | SAND | #N/A | #N/A
61.927 | 61.92 | SAND | #N/A | #N/A
61.937 | 61.93 | SAND | #N/A | #N/A
61.947 | 61.94 | SAND | #N/A | #N/A
61.957 | 61.95 | SAND | #N/A | #N/A
61.968 | 61.961 | SAND | #N/A | #N/A
61.978 | 61.971 | SAND | #N/A | #N/A
61.988 | 61.981 | SAND | #N/A | #N/A
62 | 61.993 | SAND | #N/A | #N/A
62.01 | 62.003 | SAND | #N/A | #N/A
62.021 | 62.014 | CLAY | 813.1859 | 813.1859 | 0.75203
62.031 | 62.024 | CLAY | 679.7131 | 813.1859 | 0.75203
62.041 | 62.034 | CLAY | 586.1809 | 679.7131 | 0.75203
62.052 | 62.045 | CLAY | 508.6813 | 586.1809 | 0.75203
62.061 | 62.054 | CLAY | 467.9734 | 508.6813 | 0.75203
62.069 | 62.062 | CLAY | 439.2563 | 467.9734 | 0.75203
62.079 | 62.072 | CLAY | 371.6668 | 439.2563 | 0.75203
62.089 | 62.082 | CLAY | 296.7666 | 371.6668 | 0.75203
62.099 | 62.092 | CLAY | 299.7478 | 296.7666 | 0.75203
62.107 | 62.1 | CLAY | 317.1548 | 299.7478 | 0.75203
62.117 | 62.11 | CLAY | 346.3586 | 317.1548 | 0.75203
62.128 | 62.121 | CLAY | 407.3308 | 346.3586 | 0.75203
62.132 | 62.125 | CLAY | 482.392 | 407.3308 | 0.75203
62.132 | 62.125 | CLAY | 536.6381 | 482.392 | 0.75203
62.133 | 62.126 | CLAY | 513.2114 | 536.6381 | 0.75203
62.141 | 62.134 | CLAY | 510.774 | 513.2114 | 0.75203
62.151 | 62.144 | CLAY | 593.0896 | 510.774 | 0.75203
62.161 | 62.154 | CLAY | 646.4593 | 593.0896 | 0.75203
62.171 | 62.164 | CLAY | 727.6784 | 646.4593 | 0.75203
62.181 | 62.174 | CLAY | 862.1816 | 727.6784 | 0.75203
62.191 | 62.184 | CLAY | 1032.4678 | 862.1816 | 0.75203
62.201 | 62.194 | CLAY | 1222.4631 | 1032.4678 | 0.75203
62.211 | 62.204 | SAND | #N/A | #N/A
62.22 | 62.213 | SAND | #N/A | #N/A
62.23 | 62.223 | SAND | #N/A | #N/A
62.239 | 62.232 | SAND | #N/A | #N/A
62.248 | 62.241 | SAND | #N/A | #N/A
62.258 | 62.251 | SAND | #N/A | #N/A
62.266 | 62.259 | SAND | #N/A | #N/A
62.276 | 62.269 | SAND | #N/A | #N/A
62.284 | 62.277 | SAND | #N/A | #N/A
62.293 | 62.286 | SAND | #N/A | #N/A
62.303 | 62.296 | SAND | #N/A | #N/A
62.312 | 62.305 | SAND | #N/A | #N/A
62.321 | 62.314 | SAND | #N/A | #N/A
62.33 | 62.323 | SAND | #N/A | #N/A
62.34 | 62.333 | SAND | #N/A | #N/A
62.348 | 62.341 | SAND | #N/A | #N/A
62.356 | 62.349 | SAND | #N/A | #N/A
62.365 | 62.358 | SAND | #N/A | #N/A
62.374 | 62.367 | SAND | #N/A | #N/A
62.383 | 62.376 | SAND | #N/A | #N/A
62.392 | 62.385 | SAND | #N/A | #N/A
62.401 | 62.394 | SAND | #N/A | #N/A
62.411 | 62.404 | SAND | #N/A | #N/A
62.421 | 62.414 | SAND | #N/A | #N/A
62.431 | 62.424 | SAND | #N/A | #N/A
62.442 | 62.435 | SAND | #N/A | #N/A
62.453 | 62.446 | SAND | #N/A | #N/A
62.463 | 62.456 | CLAY | 934.0031 | 934.0031 | 0.75203
62.474 | 62.467 | CLAY | 775.1053 | 934.0031 | 0.75203
62.484 | 62.477 | CLAY | 666.8883 | 775.1053 | 0.75203
62.494 | 62.487 | CLAY | 593.4084 | 666.8883 | 0.75203
62.505 | 62.498 | CLAY | 541.763 | 593.4084 | 0.75203
62.514 | 62.507 | CLAY | 475.4784 | 541.763 | 0.75203
62.525 | 62.518 | CLAY | 410.6571 | 475.4784 | 0.75203
62.534 | 62.527 | CLAY | 366.4723 | 410.6571 | 0.75203
62.543 | 62.536 | CLAY | 337.1809 | 366.4723 | 0.75203
62.554 | 62.547 | CLAY | 336.3343 | 337.1809 | 0.75203
62.563 | 62.556 | CLAY | 340.7624 | 336.3343 | 0.75203
62.572 | 62.565 | CLAY | 391.8109 | 340.7624 | 0.75203
62.582 | 62.575 | CLAY | 496.9111 | 391.8109 | 0.75203
62.592 | 62.585 | CLAY | 613.5758 | 496.9111 | 0.75203
62.601 | 62.594 | CLAY | 746.7501 | 613.5758 | 0.75203
62.61 | 62.603 | CLAY | 893.8421 | 746.7501 | 0.75203
62.621 | 62.614 | CLAY | 1016.9004 | 893.8421 | 0.75203
62.631 | 62.624 | CLAY | 1122.3496 | 1016.9004 | 0.75203
62.641 | 62.634 | SAND | #N/A | #N/A
62.652 | 62.645 | SAND | #N/A | #N/A
62.662 | 62.655 | SAND | #N/A | #N/A
62.67 | 62.663 | SAND | #N/A | #N/A
62.67 | 62.663 | SAND | #N/A | #N/A
62.675 | 62.668 | SAND | #N/A | #N/A
62.684 | 62.677 | SAND | #N/A | #N/A
62.694 | 62.687 | SAND | #N/A | #N/A
62.704 | 62.697 | SAND | #N/A | #N/A
62.714 | 62.707 | SAND | #N/A | #N/A
62.723 | 62.716 | SAND | #N/A | #N/A
62.734 | 62.727 | SAND | #N/A | #N/A
62.744 | 62.737 | SAND | #N/A | #N/A
62.754 | 62.747 | SAND | #N/A | #N/A
62.765 | 62.758 | SAND | #N/A | #N/A
62.776 | 62.769 | SAND | #N/A | #N/A
62.785 | 62.778 | SAND | #N/A | #N/A
62.795 | 62.788 | SAND | #N/A | #N/A
62.806 | 62.799 | SAND | #N/A | #N/A
62.816 | 62.809 | SAND | #N/A | #N/A
62.826 | 62.819 | SAND | #N/A | #N/A
62.837 | 62.83 | SAND | #N/A | #N/A
62.846 | 62.839 | SAND | #N/A | #N/A
62.856 | 62.849 | SAND | #N/A | #N/A
62.866 | 62.859 | SAND | #N/A | #N/A
62.876 | 62.869 | SAND | #N/A | #N/A
62.885 | 62.878 | SAND | #N/A | #N/A
62.895 | 62.888 | SAND | #N/A | #N/A
62.904 | 62.897 | SAND | #N/A | #N/A
62.913 | 62.906 | SAND | #N/A | #N/A
62.922 | 62.915 | SAND | #N/A | #N/A
62.933 | 62.926 | SAND | #N/A | #N/A
62.943 | 62.936 | SAND | #N/A | #N/A
62.952 | 62.945 | SAND | #N/A | #N/A
62.963 | 62.956 | SAND | #N/A | #N/A
62.974 | 62.967 | SAND | #N/A | #N/A
62.983 | 62.976 | SAND | #N/A | #N/A
62.993 | 62.986 | SAND | #N/A | #N/A
63.004 | 62.997 | SAND | #N/A | #N/A
63.014 | 63.007 | SAND | #N/A | #N/A
63.024 | 63.017 | SAND | #N/A | #N/A
63.034 | 63.027 | SAND | #N/A | #N/A
63.043 | 63.036 | SAND | #N/A | #N/A
63.054 | 63.047 | SAND | #N/A | #N/A
63.064 | 63.057 | SAND | #N/A | #N/A
63.074 | 63.067 | SAND | #N/A | #N/A
63.084 | 63.077 | SAND | #N/A | #N/A
63.094 | 63.087 | SAND | #N/A | #N/A
63.103 | 63.096 | SAND | #N/A | #N/A
63.115 | 63.108 | SAND | #N/A | #N/A
63.124 | 63.117 | SAND | #N/A | #N/A
63.136 | 63.129 | SAND | #N/A | #N/A
63.145 | 63.138 | SAND | #N/A | #N/A
63.155 | 63.148 | SAND | #N/A | #N/A
63.166 | 63.159 | SAND | #N/A | #N/A
63.176 | 63.169 | SAND | #N/A | #N/A
63.186 | 63.179 | SAND | #N/A | #N/A
63.196 | 63.189 | SAND | #N/A | #N/A
63.208 | 63.201 | SAND | #N/A | #N/A
63.217 | 63.21 | SAND | #N/A | #N/A
63.228 | 63.221 | SAND | #N/A | #N/A
63.238 | 63.231 | SAND | #N/A | #N/A
63.248 | 63.241 | SAND | #N/A | #N/A
63.259 | 63.252 | SAND | #N/A | #N/A
63.269 | 63.262 | SAND | #N/A | #N/A
63.279 | 63.272 | SAND | #N/A | #N/A
63.29 | 63.283 | SAND | #N/A | #N/A
63.3 | 63.293 | SAND | #N/A | #N/A
63.309 | 63.302 | SAND | #N/A | #N/A
63.32 | 63.313 | SAND | #N/A | #N/A
63.33 | 63.323 | SAND | #N/A | #N/A
63.34 | 63.333 | SAND | #N/A | #N/A
63.35 | 63.343 | SAND | #N/A | #N/A
63.359 | 63.352 | SAND | #N/A | #N/A
63.369 | 63.362 | SAND | #N/A | #N/A
63.378 | 63.371 | SAND | #N/A | #N/A
63.387 | 63.38 | SAND | #N/A | #N/A
63.396 | 63.389 | SAND | #N/A | #N/A
63.405 | 63.398 | SAND | #N/A | #N/A
63.414 | 63.407 | SAND | #N/A | #N/A
63.424 | 63.417 | SAND | #N/A | #N/A
63.432 | 63.425 | SAND | #N/A | #N/A
63.442 | 63.435 | SAND | #N/A | #N/A
63.45 | 63.443 | SAND | #N/A | #N/A
63.457 | 63.45 | SAND | #N/A | #N/A
63.466 | 63.459 | SAND | #N/A | #N/A
63.474 | 63.467 | SAND | #N/A | #N/A
63.482 | 63.475 | SAND | #N/A | #N/A
63.491 | 63.484 | SAND | #N/A | #N/A
63.499 | 63.492 | SAND | #N/A | #N/A
63.507 | 63.5 | SAND | #N/A | #N/A
63.515 | 63.508 | SAND | #N/A | #N/A
63.523 | 63.516 | SAND | #N/A | #N/A
63.531 | 63.524 | SAND | #N/A | #N/A
63.539 | 63.532 | SAND | #N/A | #N/A
63.547 | 63.54 | SAND | #N/A | #N/A
63.556 | 63.549 | SAND | #N/A | #N/A
63.563 | 63.556 | SAND | #N/A | #N/A
63.57 | 63.563 | SAND | #N/A | #N/A
63.578 | 63.571 | SAND | #N/A | #N/A
63.585 | 63.578 | SAND | #N/A | #N/A
63.591 | 63.584 | SAND | #N/A | #N/A
63.641 | 63.634 | SAND | #N/A | #N/A
63.651 | 63.644 | SAND | #N/A | #N/A
63.662 | 63.655 | SAND | #N/A | #N/A
63.671 | 63.664 | SAND | #N/A | #N/A
63.682 | 63.675 | SAND | #N/A | #N/A
63.692 | 63.685 | SAND | #N/A | #N/A
63.702 | 63.695 | SAND | #N/A | #N/A
63.712 | 63.705 | SAND | #N/A | #N/A
63.722 | 63.715 | SAND | #N/A | #N/A
63.731 | 63.724 | SAND | #N/A | #N/A
63.741 | 63.734 | SAND | #N/A | #N/A
63.75 | 63.743 | SAND | #N/A | #N/A
63.76 | 63.753 | SAND | #N/A | #N/A
63.769 | 63.762 | SAND | #N/A | #N/A
63.777 | 63.77 | SAND | #N/A | #N/A
63.787 | 63.78 | SAND | #N/A | #N/A
63.796 | 63.789 | SAND | #N/A | #N/A
63.805 | 63.798 | SAND | #N/A | #N/A
63.814 | 63.807 | SAND | #N/A | #N/A
63.823 | 63.816 | SAND | #N/A | #N/A
63.83 | 63.823 | SAND | #N/A | #N/A
63.837 | 63.83 | SAND | #N/A | #N/A
63.844 | 63.837 | SAND | #N/A | #N/A
63.853 | 63.846 | SAND | #N/A | #N/A
63.861 | 63.854 | SAND | #N/A | #N/A
63.869 | 63.862 | SAND | #N/A | #N/A
63.879 | 63.872 | SAND | #N/A | #N/A
63.925 | 63.918 | SAND | #N/A | #N/A
63.933 | 63.926 | SAND | #N/A | #N/A
63.941 | 63.934 | SAND | #N/A | #N/A
63.949 | 63.942 | SAND | #N/A | #N/A
63.957 | 63.95 | SAND | #N/A | #N/A
63.965 | 63.958 | SAND | #N/A | #N/A
63.972 | 63.965 | SAND | #N/A | #N/A
63.971 | 63.964 | SAND | #N/A | #N/A
63.99 | 63.983 | SAND | #N/A | #N/A
63.996 | 63.989 | SAND | #N/A | #N/A
64.007 | 64 | SAND | #N/A | #N/A
64.014 | 64.007 | SAND | #N/A | #N/A
64.022 | 64.015 | SAND | #N/A | #N/A
64.029 | 64.022 | SAND | #N/A | #N/A
64.072 | 64.065 | SAND | #N/A | #N/A
64.082 | 64.075 | SAND | #N/A | #N/A
64.084 | 64.077 | SAND | #N/A | #N/A
64.098 | 64.091 | SAND | #N/A | #N/A
64.106 | 64.099 | SAND | #N/A | #N/A
64.113 | 64.106 | SAND | #N/A | #N/A
64.12 | 64.113 | SAND | #N/A | #N/A
64.131 | 64.124 | SAND | #N/A | #N/A
64.14 | 64.133 | SAND | #N/A | #N/A
64.185 | 64.178 | SAND | #N/A | #N/A
64.186 | 64.179 | SAND | #N/A | #N/A
64.206 | 64.199 | SAND | #N/A | #N/A
64.213 | 64.206 | SAND | #N/A | #N/A
64.221 | 64.214 | SAND | #N/A | #N/A
64.23 | 64.223 | SAND | #N/A | #N/A
64.238 | 64.231 | SAND | #N/A | #N/A
64.245 | 64.238 | SAND | #N/A | #N/A
64.252 | 64.245 | SAND | #N/A | #N/A
64.259 | 64.252 | SAND | #N/A | #N/A
64.267 | 64.26 | SAND | #N/A | #N/A
64.276 | 64.269 | SAND | #N/A | #N/A
64.284 | 64.277 | SAND | #N/A | #N/A
64.294 | 64.287 | SAND | #N/A | #N/A
64.303 | 64.296 | SAND | #N/A | #N/A
64.313 | 64.306 | SAND | #N/A | #N/A
64.322 | 64.315 | SAND | #N/A | #N/A
64.331 | 64.324 | SAND | #N/A | #N/A
64.34 | 64.333 | SAND | #N/A | #N/A
64.351 | 64.344 | SAND | #N/A | #N/A
64.36 | 64.353 | SAND | #N/A | #N/A
64.37 | 64.363 | SAND | #N/A | #N/A
64.379 | 64.372 | SAND | #N/A | #N/A
64.388 | 64.381 | SAND | #N/A | #N/A
64.397 | 64.39 | SAND | #N/A | #N/A
64.407 | 64.4 | SAND | #N/A | #N/A
64.416 | 64.409 | SAND | #N/A | #N/A
64.427 | 64.42 | SAND | #N/A | #N/A
64.436 | 64.429 | SAND | #N/A | #N/A
64.446 | 64.439 | SAND | #N/A | #N/A
64.456 | 64.449 | SAND | #N/A | #N/A
64.466 | 64.459 | SAND | #N/A | #N/A
64.475 | 64.468 | SAND | #N/A | #N/A
64.486 | 64.479 | SAND | #N/A | #N/A
64.494 | 64.487 | SAND | #N/A | #N/A
64.502 | 64.495 | SAND | #N/A | #N/A
64.513 | 64.506 | SAND | #N/A | #N/A
64.522 | 64.515 | SAND | #N/A | #N/A
64.532 | 64.525 | SAND | #N/A | #N/A
64.541 | 64.534 | SAND | #N/A | #N/A
64.55 | 64.543 | SAND | #N/A | #N/A
64.559 | 64.552 | SAND | #N/A | #N/A
64.569 | 64.562 | SAND | #N/A | #N/A
64.579 | 64.572 | SAND | #N/A | #N/A
64.588 | 64.581 | SAND | #N/A | #N/A
64.598 | 64.591 | SAND | #N/A | #N/A
64.607 | 64.6 | SAND | #N/A | #N/A
64.616 | 64.609 | SAND | #N/A | #N/A
64.626 | 64.619 | SAND | #N/A | #N/A
64.636 | 64.629 | SAND | #N/A | #N/A
64.646 | 64.639 | SAND | #N/A | #N/A
64.655 | 64.648 | SAND | #N/A | #N/A
64.664 | 64.657 | SAND | #N/A | #N/A
64.673 | 64.666 | SAND | #N/A | #N/A
64.681 | 64.674 | SAND | #N/A | #N/A
64.69 | 64.683 | SAND | #N/A | #N/A
64.699 | 64.692 | SAND | #N/A | #N/A
64.709 | 64.702 | SAND | #N/A | #N/A
64.718 | 64.711 | SAND | #N/A | #N/A
64.727 | 64.72 | SAND | #N/A | #N/A
64.737 | 64.73 | SAND | #N/A | #N/A
64.746 | 64.739 | SAND | #N/A | #N/A
64.756 | 64.749 | SAND | #N/A | #N/A
64.765 | 64.758 | SAND | #N/A | #N/A
64.774 | 64.767 | SAND | #N/A | #N/A
64.785 | 64.778 | SAND | #N/A | #N/A
64.794 | 64.787 | SAND | #N/A | #N/A
64.804 | 64.797 | SAND | #N/A | #N/A
64.815 | 64.808 | SAND | #N/A | #N/A
64.824 | 64.817 | SAND | #N/A | #N/A
64.834 | 64.827 | SAND | #N/A | #N/A
64.845 | 64.838 | SAND | #N/A | #N/A
64.855 | 64.848 | SAND | #N/A | #N/A
64.864 | 64.857 | SAND | #N/A | #N/A
64.875 | 64.868 | SAND | #N/A | #N/A
64.885 | 64.878 | SAND | #N/A | #N/A
64.895 | 64.888 | SAND | #N/A | #N/A
64.905 | 64.898 | SAND | #N/A | #N/A
64.916 | 64.909 | SAND | #N/A | #N/A
64.965 | 64.958 | SAND | #N/A | #N/A
64.976 | 64.969 | SAND | #N/A | #N/A
64.986 | 64.979 | SAND | #N/A | #N/A
64.997 | 64.99 | SAND | #N/A | #N/A
65.007 | 65 | SAND | #N/A | #N/A
65.018 | 65.011 | SAND | #N/A | #N/A
65.028 | 65.021 | SAND | #N/A | #N/A
65.038 | 65.031 | SAND | #N/A | #N/A
65.048 | 65.041 | SAND | #N/A | #N/A
65.059 | 65.052 | SAND | #N/A | #N/A
65.069 | 65.062 | SAND | #N/A | #N/A
65.079 | 65.072 | SAND | #N/A | #N/A
65.09 | 65.083 | SAND | #N/A | #N/A
65.1 | 65.093 | SAND | #N/A | #N/A
65.109 | 65.102 | SAND | #N/A | #N/A
65.121 | 65.114 | SAND | #N/A | #N/A
65.13 | 65.123 | SAND | #N/A | #N/A
65.141 | 65.134 | SAND | #N/A | #N/A
65.15 | 65.143 | SAND | #N/A | #N/A
65.16 | 65.153 | SAND | #N/A | #N/A
65.171 | 65.164 | SAND | #N/A | #N/A
65.181 | 65.174 | SAND | #N/A | #N/A
65.192 | 65.185 | SAND | #N/A | #N/A
65.201 | 65.194 | SAND | #N/A | #N/A
65.211 | 65.204 | SAND | #N/A | #N/A
65.221 | 65.214 | SAND | #N/A | #N/A
65.232 | 65.225 | SAND | #N/A | #N/A
65.241 | 65.234 | SAND | #N/A | #N/A
65.25 | 65.243 | SAND | #N/A | #N/A
65.261 | 65.254 | SAND | #N/A | #N/A
65.271 | 65.264 | SAND | #N/A | #N/A
65.281 | 65.274 | SAND | #N/A | #N/A
65.291 | 65.284 | SAND | #N/A | #N/A
65.302 | 65.295 | SAND | #N/A | #N/A
65.312 | 65.305 | SAND | #N/A | #N/A
65.322 | 65.315 | SAND | #N/A | #N/A
65.333 | 65.326 | SAND | #N/A | #N/A
65.343 | 65.336 | SAND | #N/A | #N/A
65.401 | 65.394 | SAND | #N/A | #N/A
65.411 | 65.404 | SAND | #N/A | #N/A
65.421 | 65.414 | SAND | #N/A | #N/A
65.431 | 65.424 | SAND | #N/A | #N/A
65.441 | 65.434 | SAND | #N/A | #N/A
65.452 | 65.445 | SAND | #N/A | #N/A
65.462 | 65.455 | SAND | #N/A | #N/A
65.472 | 65.465 | SAND | #N/A | #N/A
65.483 | 65.476 | SAND | #N/A | #N/A
65.493 | 65.486 | SAND | #N/A | #N/A
65.504 | 65.497 | SAND | #N/A | #N/A
65.514 | 65.507 | SAND | #N/A | #N/A
65.524 | 65.517 | SAND | #N/A | #N/A
65.534 | 65.527 | SAND | #N/A | #N/A
65.545 | 65.538 | SAND | #N/A | #N/A
65.555 | 65.548 | SAND | #N/A | #N/A
65.565 | 65.558 | SAND | #N/A | #N/A
65.574 | 65.567 | SAND | #N/A | #N/A
65.586 | 65.579 | SAND | #N/A | #N/A
65.595 | 65.588 | SAND | #N/A | #N/A
65.605 | 65.598 | SAND | #N/A | #N/A
65.616 | 65.609 | SAND | #N/A | #N/A
65.626 | 65.619 | SAND | #N/A | #N/A
65.636 | 65.629 | SAND | #N/A | #N/A
65.646 | 65.639 | SAND | #N/A | #N/A
65.657 | 65.65 | SAND | #N/A | #N/A
65.667 | 65.66 | SAND | #N/A | #N/A
65.678 | 65.671 | SAND | #N/A | #N/A
65.688 | 65.681 | SAND | #N/A | #N/A
65.697 | 65.69 | SAND | #N/A | #N/A
65.707 | 65.7 | SAND | #N/A | #N/A
65.718 | 65.711 | SAND | #N/A | #N/A
65.727 | 65.72 | SAND | #N/A | #N/A
65.738 | 65.731 | SAND | #N/A | #N/A
65.748 | 65.741 | SAND | #N/A | #N/A
65.758 | 65.751 | SAND | #N/A | #N/A
65.769 | 65.762 | SAND | #N/A | #N/A
65.778 | 65.771 | SAND | #N/A | #N/A
65.788 | 65.781 | SAND | #N/A | #N/A
65.799 | 65.792 | SAND | #N/A | #N/A
65.808 | 65.801 | SAND | #N/A | #N/A
65.819 | 65.812 | SAND | #N/A | #N/A
65.829 | 65.822 | SAND | #N/A | #N/A
65.839 | 65.832 | SAND | #N/A | #N/A
65.85 | 65.843 | SAND | #N/A | #N/A
65.859 | 65.852 | SAND | #N/A | #N/A
65.87 | 65.863 | SAND | #N/A | #N/A
65.88 | 65.873 | SAND | #N/A | #N/A
65.889 | 65.882 | SAND | #N/A | #N/A
65.899 | 65.892 | SAND | #N/A | #N/A
65.91 | 65.903 | SAND | #N/A | #N/A
65.92 | 65.913 | SAND | #N/A | #N/A
65.93 | 65.923 | SAND | #N/A | #N/A
65.939 | 65.932 | SAND | #N/A | #N/A
65.95 | 65.943 | SAND | #N/A | #N/A
65.959 | 65.952 | SAND | #N/A | #N/A
65.969 | 65.962 | SAND | #N/A | #N/A
65.979 | 65.972 | SAND | #N/A | #N/A
65.987 | 65.98 | SAND | #N/A | #N/A
65.995 | 65.988 | SAND | #N/A | #N/A
66.003 | 65.996 | SAND | #N/A | #N/A
66.012 | 66.005 | SAND | #N/A | #N/A
66.023 | 66.016 | SAND | #N/A | #N/A
66.032 | 66.025 | SAND | #N/A | #N/A
66.04 | 66.033 | SAND | #N/A | #N/A
66.049 | 66.042 | SAND | #N/A | #N/A
66.058 | 66.051 | SAND | #N/A | #N/A
66.066 | 66.059 | SAND | #N/A | #N/A
66.074 | 66.067 | SAND | #N/A | #N/A
66.082 | 66.075 | SAND | #N/A | #N/A
66.091 | 66.084 | SAND | #N/A | #N/A
66.101 | 66.094 | SAND | #N/A | #N/A
66.111 | 66.104 | SAND | #N/A | #N/A
66.163 | 66.156 | SAND | #N/A | #N/A
66.173 | 66.166 | SAND | #N/A | #N/A
66.183 | 66.176 | SAND | #N/A | #N/A
66.193 | 66.186 | SAND | #N/A | #N/A
66.249 | 66.242 | SAND | #N/A | #N/A
66.259 | 66.252 | SAND | #N/A | #N/A
66.269 | 66.262 | SAND | #N/A | #N/A
66.28 | 66.273 | SAND | #N/A | #N/A
66.289 | 66.282 | SAND | #N/A | #N/A
66.301 | 66.294 | SAND | #N/A | #N/A
66.311 | 66.304 | SAND | #N/A | #N/A
66.32 | 66.313 | SAND | #N/A | #N/A
66.331 | 66.324 | SAND | #N/A | #N/A
66.341 | 66.334 | SAND | #N/A | #N/A
66.352 | 66.345 | SAND | #N/A | #N/A
66.362 | 66.355 | SAND | #N/A | #N/A
66.373 | 66.366 | SAND | #N/A | #N/A
66.383 | 66.376 | SAND | #N/A | #N/A
66.393 | 66.386 | SAND | #N/A | #N/A
66.403 | 66.396 | SAND | #N/A | #N/A
66.413 | 66.406 | SAND | #N/A | #N/A
66.424 | 66.417 | SAND | #N/A | #N/A
66.434 | 66.427 | SAND | #N/A | #N/A
66.443 | 66.436 | SAND | #N/A | #N/A
66.455 | 66.448 | SAND | #N/A | #N/A
66.465 | 66.458 | SAND | #N/A | #N/A
66.474 | 66.467 | SAND | #N/A | #N/A
66.484 | 66.477 | SAND | #N/A | #N/A
66.495 | 66.488 | SAND | #N/A | #N/A
66.505 | 66.498 | SAND | #N/A | #N/A
66.514 | 66.507 | SAND | #N/A | #N/A
66.525 | 66.518 | SAND | #N/A | #N/A
66.535 | 66.528 | SAND | #N/A | #N/A
66.545 | 66.538 | SAND | #N/A | #N/A
66.556 | 66.549 | SAND | #N/A | #N/A
66.565 | 66.558 | SAND | #N/A | #N/A
66.574 | 66.567 | SAND | #N/A | #N/A
66.584 | 66.577 | SAND | #N/A | #N/A
66.594 | 66.587 | SAND | #N/A | #N/A
66.604 | 66.597 | SAND | #N/A | #N/A
66.613 | 66.606 | SAND | #N/A | #N/A
66.623 | 66.616 | SAND | #N/A | #N/A
66.632 | 66.625 | SAND | #N/A | #N/A
66.641 | 66.634 | SAND | #N/A | #N/A
66.652 | 66.645 | SAND | #N/A | #N/A
66.66 | 66.653 | SAND | #N/A | #N/A
66.671 | 66.664 | SAND | #N/A | #N/A
66.68 | 66.673 | SAND | #N/A | #N/A
66.69 | 66.683 | SAND | #N/A | #N/A
66.7 | 66.693 | SAND | #N/A | #N/A
66.71 | 66.703 | SAND | #N/A | #N/A
66.719 | 66.712 | SAND | #N/A | #N/A
66.73 | 66.723 | SAND | #N/A | #N/A
66.739 | 66.732 | SAND | #N/A | #N/A
66.748 | 66.741 | SAND | #N/A | #N/A
66.759 | 66.752 | SAND | #N/A | #N/A
66.769 | 66.762 | SAND | #N/A | #N/A
66.779 | 66.772 | SAND | #N/A | #N/A
66.789 | 66.782 | SAND | #N/A | #N/A
66.799 | 66.792 | SAND | #N/A | #N/A
66.809 | 66.802 | SAND | #N/A | #N/A
66.82 | 66.813 | SAND | #N/A | #N/A
66.83 | 66.823 | SAND | #N/A | #N/A
66.841 | 66.834 | SAND | #N/A | #N/A
66.851 | 66.844 | SAND | #N/A | #N/A
66.861 | 66.854 | SAND | #N/A | #N/A
66.871 | 66.864 | SAND | #N/A | #N/A
66.882 | 66.875 | SAND | #N/A | #N/A
66.892 | 66.885 | SAND | #N/A | #N/A
66.901 | 66.894 | SAND | #N/A | #N/A
66.912 | 66.905 | SAND | #N/A | #N/A
66.922 | 66.915 | SAND | #N/A | #N/A
66.933 | 66.926 | SAND | #N/A | #N/A
66.943 | 66.936 | SAND | #N/A | #N/A
66.952 | 66.945 | SAND | #N/A | #N/A
66.963 | 66.956 | SAND | #N/A | #N/A
66.975 | 66.968 | SAND | #N/A | #N/A
66.984 | 66.977 | SAND | #N/A | #N/A
66.993 | 66.986 | SAND | #N/A | #N/A
67.004 | 66.997 | SAND | #N/A | #N/A
67.014 | 67.007 | SAND | #N/A | #N/A
67.024 | 67.017 | SAND | #N/A | #N/A
67.035 | 67.028 | SAND | #N/A | #N/A
67.045 | 67.038 | SAND | #N/A | #N/A
67.056 | 67.049 | SAND | #N/A | #N/A
67.066 | 67.059 | SAND | #N/A | #N/A
67.076 | 67.069 | SAND | #N/A | #N/A
67.086 | 67.079 | SAND | #N/A | #N/A
67.096 | 67.089 | SAND | #N/A | #N/A
67.107 | 67.1 | SAND | #N/A | #N/A
67.117 | 67.11 | SAND | #N/A | #N/A
67.126 | 67.119 | SAND | #N/A | #N/A
67.136 | 67.129 | SAND | #N/A | #N/A
67.147 | 67.14 | SAND | #N/A | #N/A
67.157 | 67.15 | SAND | #N/A | #N/A
67.168 | 67.161 | SAND | #N/A | #N/A
67.178 | 67.171 | SAND | #N/A | #N/A
67.188 | 67.181 | SAND | #N/A | #N/A
67.199 | 67.192 | SAND | #N/A | #N/A
67.209 | 67.202 | SAND | #N/A | #N/A
67.219 | 67.212 | SAND | #N/A | #N/A
67.229 | 67.222 | SAND | #N/A | #N/A
67.239 | 67.232 | SAND | #N/A | #N/A
67.25 | 67.243 | SAND | #N/A | #N/A
67.26 | 67.253 | SAND | #N/A | #N/A
67.27 | 67.263 | SAND | #N/A | #N/A
67.28 | 67.273 | SAND | #N/A | #N/A
67.291 | 67.284 | SAND | #N/A | #N/A
67.301 | 67.294 | SAND | #N/A | #N/A
67.312 | 67.305 | SAND | #N/A | #N/A
67.322 | 67.315 | SAND | #N/A | #N/A
67.332 | 67.325 | SAND | #N/A | #N/A
67.342 | 67.335 | SAND | #N/A | #N/A
67.354 | 67.347 | SAND | #N/A | #N/A
67.364 | 67.357 | SAND | #N/A | #N/A
67.374 | 67.367 | SAND | #N/A | #N/A
67.384 | 67.377 | SAND | #N/A | #N/A
67.395 | 67.388 | SAND | #N/A | #N/A
67.404 | 67.397 | SAND | #N/A | #N/A
67.414 | 67.407 | SAND | #N/A | #N/A
67.425 | 67.418 | SAND | #N/A | #N/A
67.435 | 67.428 | SAND | #N/A | #N/A
67.446 | 67.439 | SAND | #N/A | #N/A
67.456 | 67.449 | SAND | #N/A | #N/A
67.466 | 67.459 | SAND | #N/A | #N/A
67.477 | 67.47 | SAND | #N/A | #N/A
67.486 | 67.479 | SAND | #N/A | #N/A
67.496 | 67.489 | SAND | #N/A | #N/A
67.508 | 67.501 | SAND | #N/A | #N/A
67.518 | 67.511 | SAND | #N/A | #N/A
67.527 | 67.52 | SAND | #N/A | #N/A
67.538 | 67.531 | SAND | #N/A | #N/A
67.549 | 67.542 | SAND | #N/A | #N/A
67.558 | 67.551 | SAND | #N/A | #N/A
67.569 | 67.562 | SAND | #N/A | #N/A
67.578 | 67.571 | SAND | #N/A | #N/A
67.589 | 67.582 | SAND | #N/A | #N/A
67.598 | 67.591 | SAND | #N/A | #N/A
67.61 | 67.603 | SAND | #N/A | #N/A
67.62 | 67.613 | SAND | #N/A | #N/A
67.63 | 67.623 | SAND | #N/A | #N/A
67.641 | 67.634 | SAND | #N/A | #N/A
67.651 | 67.644 | SAND | #N/A | #N/A
67.661 | 67.654 | SAND | #N/A | #N/A
67.671 | 67.664 | SAND | #N/A | #N/A
67.681 | 67.674 | SAND | #N/A | #N/A
67.692 | 67.685 | SAND | #N/A | #N/A
67.702 | 67.695 | SAND | #N/A | #N/A
67.711 | 67.704 | SAND | #N/A | #N/A
67.722 | 67.715 | SAND | #N/A | #N/A
67.732 | 67.725 | SAND | #N/A | #N/A
67.741 | 67.734 | SAND | #N/A | #N/A
67.752 | 67.745 | SAND | #N/A | #N/A
67.761 | 67.754 | SAND | #N/A | #N/A
67.772 | 67.765 | SAND | #N/A | #N/A
67.782 | 67.775 | SAND | #N/A | #N/A
67.792 | 67.785 | SAND | #N/A | #N/A
67.804 | 67.797 | SAND | #N/A | #N/A
67.814 | 67.807 | SAND | #N/A | #N/A
67.825 | 67.818 | SAND | #N/A | #N/A
67.835 | 67.828 | SAND | #N/A | #N/A
67.847 | 67.84 | SAND | #N/A | #N/A
67.858 | 67.851 | SAND | #N/A | #N/A
67.868 | 67.861 | SAND | #N/A | #N/A
67.878 | 67.871 | CLAY | 726.8205 | 726.8205 | 0.75203
67.89 | 67.883 | CLAY | 624.7288 | 726.8205 | 0.75203
67.9 | 67.893 | CLAY | 560.1779 | 624.7288 | 0.75203
67.909 | 67.902 | CLAY | 504.6698 | 560.1779 | 0.75203
67.92 | 67.913 | CLAY | 435.8322 | 504.6698 | 0.75203
67.93 | 67.923 | CLAY | 388.3629 | 435.8322 | 0.75203
67.94 | 67.933 | CLAY | 319.311 | 388.3629 | 0.75203
67.95 | 67.943 | CLAY | 275.2544 | 319.311 | 0.75203
67.961 | 67.954 | CLAY | 253.8321 | 275.2544 | 0.75203
67.971 | 67.964 | CLAY | 255.4474 | 253.8321 | 0.75203
67.983 | 67.976 | CLAY | 267.106 | 255.4474 | 0.75203
67.992 | 67.985 | CLAY | 338.5062 | 267.106 | 0.75203
68.001 | 67.994 | CLAY | 511.1769 | 338.5062 | 0.75203
68.012 | 68.005 | CLAY | 742.1955 | 511.1769 | 0.75203
68.021 | 68.014 | CLAY | 1014.0924 | 742.1955 | 0.75203
68.03 | 68.023 | CLAY | 1278.2267 | 1014.0924 | 0.75203
68.04 | 68.033 | SAND | #N/A | #N/A
68.05 | 68.043 | SAND | #N/A | #N/A
68.06 | 68.053 | SAND | #N/A | #N/A
68.069 | 68.062 | SAND | #N/A | #N/A
68.078 | 68.071 | SAND | #N/A | #N/A
68.089 | 68.082 | SAND | #N/A | #N/A
68.098 | 68.091 | SAND | #N/A | #N/A
68.108 | 68.101 | SAND | #N/A | #N/A
68.118 | 68.111 | SAND | #N/A | #N/A
68.128 | 68.121 | SAND | #N/A | #N/A
68.137 | 68.13 | SAND | #N/A | #N/A
68.148 | 68.141 | SAND | #N/A | #N/A
68.157 | 68.15 | SAND | #N/A | #N/A
68.168 | 68.161 | SAND | #N/A | #N/A
68.177 | 68.17 | SAND | #N/A | #N/A
68.188 | 68.181 | SAND | #N/A | #N/A
68.197 | 68.19 | SAND | #N/A | #N/A
68.207 | 68.2 | SAND | #N/A | #N/A
68.217 | 68.21 | SAND | #N/A | #N/A
68.226 | 68.219 | SAND | #N/A | #N/A
68.235 | 68.228 | SAND | #N/A | #N/A
68.245 | 68.238 | SAND | #N/A | #N/A
68.254 | 68.247 | SAND | #N/A | #N/A
68.264 | 68.257 | SAND | #N/A | #N/A
68.273 | 68.266 | SAND | #N/A | #N/A
68.282 | 68.275 | SAND | #N/A | #N/A
68.292 | 68.285 | SAND | #N/A | #N/A
68.301 | 68.294 | SAND | #N/A | #N/A
68.309 | 68.302 | SAND | #N/A | #N/A
68.319 | 68.312 | SAND | #N/A | #N/A
68.328 | 68.321 | SAND | #N/A | #N/A
68.337 | 68.33 | SAND | #N/A | #N/A
68.346 | 68.339 | SAND | #N/A | #N/A
68.357 | 68.35 | SAND | #N/A | #N/A
68.367 | 68.36 | SAND | #N/A | #N/A
68.378 | 68.371 | SAND | #N/A | #N/A
68.388 | 68.381 | SAND | #N/A | #N/A
68.397 | 68.39 | SAND | #N/A | #N/A
68.408 | 68.401 | SAND | #N/A | #N/A
68.417 | 68.41 | SAND | #N/A | #N/A
68.427 | 68.42 | SAND | #N/A | #N/A
68.438 | 68.431 | SAND | #N/A | #N/A
68.448 | 68.441 | SAND | #N/A | #N/A
68.459 | 68.452 | SAND | #N/A | #N/A
68.469 | 68.462 | SAND | #N/A | #N/A
68.479 | 68.472 | SAND | #N/A | #N/A
68.49 | 68.483 | SAND | #N/A | #N/A
68.5 | 68.493 | SAND | #N/A | #N/A
68.511 | 68.504 | SAND | #N/A | #N/A
68.522 | 68.515 | SAND | #N/A | #N/A
68.531 | 68.524 | SAND | #N/A | #N/A
68.542 | 68.535 | SAND | #N/A | #N/A
68.552 | 68.545 | SAND | #N/A | #N/A
68.562 | 68.555 | SAND | #N/A | #N/A
68.573 | 68.566 | SAND | #N/A | #N/A
68.583 | 68.576 | SAND | #N/A | #N/A
68.593 | 68.586 | SAND | #N/A | #N/A
68.603 | 68.596 | SAND | #N/A | #N/A
68.613 | 68.606 | SAND | #N/A | #N/A
68.623 | 68.616 | SAND | #N/A | #N/A
68.634 | 68.627 | SAND | #N/A | #N/A
68.644 | 68.637 | SAND | #N/A | #N/A
68.654 | 68.647 | SAND | #N/A | #N/A
68.664 | 68.657 | SAND | #N/A | #N/A
68.675 | 68.668 | SAND | #N/A | #N/A
68.686 | 68.679 | SAND | #N/A | #N/A
68.695 | 68.688 | SAND | #N/A | #N/A
68.707 | 68.7 | SAND | #N/A | #N/A
68.717 | 68.71 | SAND | #N/A | #N/A
68.726 | 68.719 | SAND | #N/A | #N/A
68.737 | 68.73 | SAND | #N/A | #N/A
68.747 | 68.74 | SAND | #N/A | #N/A
68.758 | 68.751 | SAND | #N/A | #N/A
68.767 | 68.76 | SAND | #N/A | #N/A
68.777 | 68.77 | SAND | #N/A | #N/A
68.788 | 68.781 | SAND | #N/A | #N/A
68.798 | 68.791 | SAND | #N/A | #N/A
68.809 | 68.802 | SAND | #N/A | #N/A
68.819 | 68.812 | SAND | #N/A | #N/A
68.829 | 68.822 | SAND | #N/A | #N/A
68.838 | 68.831 | SAND | #N/A | #N/A
68.849 | 68.842 | SAND | #N/A | #N/A
68.859 | 68.852 | SAND | #N/A | #N/A
68.87 | 68.863 | SAND | #N/A | #N/A
68.88 | 68.873 | SAND | #N/A | #N/A
68.89 | 68.883 | SAND | #N/A | #N/A
68.901 | 68.894 | SAND | #N/A | #N/A
68.91 | 68.903 | SAND | #N/A | #N/A
68.921 | 68.914 | SAND | #N/A | #N/A
68.93 | 68.923 | SAND | #N/A | #N/A
68.94 | 68.933 | SAND | #N/A | #N/A
68.951 | 68.944 | SAND | #N/A | #N/A
68.961 | 68.954 | SAND | #N/A | #N/A
68.971 | 68.964 | SAND | #N/A | #N/A
68.981 | 68.974 | SAND | #N/A | #N/A
68.99 | 68.983 | SAND | #N/A | #N/A
68.999 | 68.992 | SAND | #N/A | #N/A
69.009 | 69.002 | SAND | #N/A | #N/A
69.019 | 69.012 | SAND | #N/A | #N/A
69.029 | 69.022 | SAND | #N/A | #N/A
69.04 | 69.033 | SAND | #N/A | #N/A
69.05 | 69.043 | SAND | #N/A | #N/A
69.06 | 69.053 | SAND | #N/A | #N/A
69.07 | 69.063 | SAND | #N/A | #N/A
69.081 | 69.074 | SAND | #N/A | #N/A
69.091 | 69.084 | SAND | #N/A | #N/A
69.101 | 69.094 | SAND | #N/A | #N/A
69.112 | 69.105 | SAND | #N/A | #N/A
69.122 | 69.115 | SAND | #N/A | #N/A
69.132 | 69.125 | SAND | #N/A | #N/A
69.142 | 69.135 | SAND | #N/A | #N/A
69.153 | 69.146 | SAND | #N/A | #N/A
69.163 | 69.156 | SAND | #N/A | #N/A
69.172 | 69.165 | SAND | #N/A | #N/A
69.184 | 69.177 | SAND | #N/A | #N/A
69.193 | 69.186 | SAND | #N/A | #N/A
69.204 | 69.197 | SAND | #N/A | #N/A
69.214 | 69.207 | SAND | #N/A | #N/A
69.223 | 69.216 | SAND | #N/A | #N/A
69.234 | 69.227 | SAND | #N/A | #N/A
69.244 | 69.237 | SAND | #N/A | #N/A
69.254 | 69.247 | SAND | #N/A | #N/A
69.263 | 69.256 | SAND | #N/A | #N/A
69.274 | 69.267 | SAND | #N/A | #N/A
69.285 | 69.278 | SAND | #N/A | #N/A
69.294 | 69.287 | SAND | #N/A | #N/A
69.304 | 69.297 | SAND | #N/A | #N/A
69.314 | 69.307 | SAND | #N/A | #N/A
69.324 | 69.317 | SAND | #N/A | #N/A
69.333 | 69.326 | SAND | #N/A | #N/A
69.344 | 69.337 | SAND | #N/A | #N/A
69.354 | 69.347 | SAND | #N/A | #N/A
69.364 | 69.357 | SAND | #N/A | #N/A
69.374 | 69.367 | SAND | #N/A | #N/A
69.384 | 69.377 | SAND | #N/A | #N/A
69.394 | 69.387 | SAND | #N/A | #N/A
69.404 | 69.397 | SAND | #N/A | #N/A
69.414 | 69.407 | SAND | #N/A | #N/A
69.424 | 69.417 | SAND | #N/A | #N/A
69.434 | 69.427 | SAND | #N/A | #N/A
69.445 | 69.438 | SAND | #N/A | #N/A
69.454 | 69.447 | SAND | #N/A | #N/A
69.465 | 69.458 | SAND | #N/A | #N/A
69.475 | 69.468 | SAND | #N/A | #N/A
69.485 | 69.478 | SAND | #N/A | #N/A
69.494 | 69.487 | SAND | #N/A | #N/A
69.505 | 69.498 | SAND | #N/A | #N/A
69.515 | 69.508 | SAND | #N/A | #N/A
69.524 | 69.517 | SAND | #N/A | #N/A
69.535 | 69.528 | SAND | #N/A | #N/A
69.545 | 69.538 | SAND | #N/A | #N/A
69.555 | 69.548 | SAND | #N/A | #N/A
69.564 | 69.557 | SAND | #N/A | #N/A
69.574 | 69.567 | SAND | #N/A | #N/A
69.585 | 69.578 | SAND | #N/A | #N/A
69.595 | 69.588 | SAND | #N/A | #N/A
69.605 | 69.598 | SAND | #N/A | #N/A
69.615 | 69.608 | SAND | #N/A | #N/A
69.617 | 69.61 | SAND | #N/A | #N/A
69.634 | 69.627 | SAND | #N/A | #N/A
69.645 | 69.638 | SAND | #N/A | #N/A
69.655 | 69.648 | SAND | #N/A | #N/A
69.665 | 69.658 | SAND | #N/A | #N/A
69.676 | 69.669 | SAND | #N/A | #N/A
69.686 | 69.679 | SAND | #N/A | #N/A
69.696 | 69.689 | SAND | #N/A | #N/A
69.707 | 69.7 | SAND | #N/A | #N/A
69.716 | 69.709 | SAND | #N/A | #N/A
69.726 | 69.719 | SAND | #N/A | #N/A
69.737 | 69.73 | SAND | #N/A | #N/A
69.746 | 69.739 | SAND | #N/A | #N/A
69.757 | 69.75 | SAND | #N/A | #N/A
69.766 | 69.759 | SAND | #N/A | #N/A
69.776 | 69.769 | SAND | #N/A | #N/A
69.787 | 69.78 | SAND | #N/A | #N/A
69.797 | 69.79 | SAND | #N/A | #N/A
69.807 | 69.8 | SAND | #N/A | #N/A
69.817 | 69.81 | SAND | #N/A | #N/A
69.827 | 69.82 | SAND | #N/A | #N/A
69.839 | 69.832 | SAND | #N/A | #N/A
69.849 | 69.842 | SAND | #N/A | #N/A
69.86 | 69.853 | SAND | #N/A | #N/A
69.869 | 69.862 | SAND | #N/A | #N/A
69.879 | 69.872 | SAND | #N/A | #N/A
69.89 | 69.883 | SAND | #N/A | #N/A
69.899 | 69.892 | SAND | #N/A | #N/A
69.91 | 69.903 | SAND | #N/A | #N/A
69.92 | 69.913 | SAND | #N/A | #N/A
69.93 | 69.923 | SAND | #N/A | #N/A
69.94 | 69.933 | SAND | #N/A | #N/A
69.95 | 69.943 | SAND | #N/A | #N/A
69.961 | 69.954 | SAND | #N/A | #N/A
69.971 | 69.964 | SAND | #N/A | #N/A
69.981 | 69.974 | SAND | #N/A | #N/A
69.991 | 69.984 | SAND | #N/A | #N/A
70.001 | 69.994 | SAND | #N/A | #N/A
70.01 | 70.003 | SAND | #N/A | #N/A
70.021 | 70.014 | SAND | #N/A | #N/A
70.031 | 70.024 | SAND | #N/A | #N/A
70.042 | 70.035 | SAND | #N/A | #N/A
70.052 | 70.045 | SAND | #N/A | #N/A
70.063 | 70.056 | SAND | #N/A | #N/A
70.073 | 70.066 | SAND | #N/A | #N/A
70.083 | 70.076 | SAND | #N/A | #N/A
70.093 | 70.086 | SAND | #N/A | #N/A
70.103 | 70.096 | SAND | #N/A | #N/A
70.114 | 70.107 | SAND | #N/A | #N/A
70.123 | 70.116 | SAND | #N/A | #N/A
70.135 | 70.128 | SAND | #N/A | #N/A
70.144 | 70.137 | SAND | #N/A | #N/A
70.154 | 70.147 | SAND | #N/A | #N/A
70.165 | 70.158 | SAND | #N/A | #N/A
70.174 | 70.167 | SAND | #N/A | #N/A
70.185 | 70.178 | SAND | #N/A | #N/A
70.195 | 70.188 | SAND | #N/A | #N/A
70.205 | 70.198 | SAND | #N/A | #N/A
70.215 | 70.208 | SAND | #N/A | #N/A
70.225 | 70.218 | SAND | #N/A | #N/A
70.236 | 70.229 | SAND | #N/A | #N/A
70.246 | 70.239 | SAND | #N/A | #N/A
70.257 | 70.25 | SAND | #N/A | #N/A
70.267 | 70.26 | SAND | #N/A | #N/A
70.277 | 70.27 | SAND | #N/A | #N/A
70.287 | 70.28 | SAND | #N/A | #N/A
70.297 | 70.29 | SAND | #N/A | #N/A
70.308 | 70.301 | SAND | #N/A | #N/A
70.318 | 70.311 | SAND | #N/A | #N/A
70.328 | 70.321 | SAND | #N/A | #N/A
70.329 | 70.322 | SAND | #N/A | #N/A
70.346 | 70.339 | SAND | #N/A | #N/A
70.356 | 70.349 | SAND | #N/A | #N/A
70.367 | 70.36 | SAND | #N/A | #N/A
70.377 | 70.37 | SAND | #N/A | #N/A
70.387 | 70.38 | SAND | #N/A | #N/A
70.397 | 70.39 | SAND | #N/A | #N/A
70.408 | 70.401 | SAND | #N/A | #N/A
70.417 | 70.41 | SAND | #N/A | #N/A
70.428 | 70.421 | SAND | #N/A | #N/A
70.438 | 70.431 | SAND | #N/A | #N/A
70.448 | 70.441 | SAND | #N/A | #N/A
70.457 | 70.45 | SAND | #N/A | #N/A
70.469 | 70.462 | SAND | #N/A | #N/A
70.478 | 70.471 | SAND | #N/A | #N/A
70.488 | 70.481 | SAND | #N/A | #N/A
70.499 | 70.492 | SAND | #N/A | #N/A
70.509 | 70.502 | SAND | #N/A | #N/A
70.52 | 70.513 | SAND | #N/A | #N/A
70.53 | 70.523 | SAND | #N/A | #N/A
70.54 | 70.533 | SAND | #N/A | #N/A
70.551 | 70.544 | SAND | #N/A | #N/A
70.56 | 70.553 | SAND | #N/A | #N/A
70.571 | 70.564 | SAND | #N/A | #N/A
70.582 | 70.575 | SAND | #N/A | #N/A
70.591 | 70.584 | SAND | #N/A | #N/A
70.601 | 70.594 | SAND | #N/A | #N/A
70.613 | 70.606 | SAND | #N/A | #N/A
70.623 | 70.616 | SAND | #N/A | #N/A
70.633 | 70.626 | SAND | #N/A | #N/A
70.643 | 70.636 | SAND | #N/A | #N/A
70.653 | 70.646 | SAND | #N/A | #N/A
70.664 | 70.657 | SAND | #N/A | #N/A
70.673 | 70.666 | SAND | #N/A | #N/A
70.683 | 70.676 | SAND | #N/A | #N/A
70.693 | 70.686 | SAND | #N/A | #N/A
70.704 | 70.697 | SAND | #N/A | #N/A
70.714 | 70.707 | SAND | #N/A | #N/A
70.724 | 70.717 | SAND | #N/A | #N/A
70.733 | 70.726 | SAND | #N/A | #N/A
70.744 | 70.737 | SAND | #N/A | #N/A
70.754 | 70.747 | SAND | #N/A | #N/A
70.765 | 70.758 | SAND | #N/A | #N/A
70.774 | 70.767 | SAND | #N/A | #N/A
70.785 | 70.778 | SAND | #N/A | #N/A
70.795 | 70.788 | SAND | #N/A | #N/A
70.804 | 70.797 | SAND | #N/A | #N/A
70.814 | 70.807 | SAND | #N/A | #N/A
70.824 | 70.817 | SAND | #N/A | #N/A
70.834 | 70.827 | SAND | #N/A | #N/A
70.844 | 70.837 | SAND | #N/A | #N/A
70.854 | 70.847 | SAND | #N/A | #N/A
70.864 | 70.857 | SAND | #N/A | #N/A
70.873 | 70.866 | SAND | #N/A | #N/A
70.883 | 70.876 | SAND | #N/A | #N/A
70.893 | 70.886 | SAND | #N/A | #N/A
70.904 | 70.897 | SAND | #N/A | #N/A
70.914 | 70.907 | SAND | #N/A | #N/A
70.924 | 70.917 | SAND | #N/A | #N/A
70.934 | 70.927 | SAND | #N/A | #N/A
70.943 | 70.936 | SAND | #N/A | #N/A
70.954 | 70.947 | SAND | #N/A | #N/A
70.963 | 70.956 | SAND | #N/A | #N/A
70.974 | 70.967 | SAND | #N/A | #N/A
70.983 | 70.976 | SAND | #N/A | #N/A
70.993 | 70.986 | SAND | #N/A | #N/A
71.003 | 70.996 | SAND | #N/A | #N/A
71.012 | 71.005 | SAND | #N/A | #N/A
71.022 | 71.015 | SAND | #N/A | #N/A
71.032 | 71.025 | SAND | #N/A | #N/A
71.041 | 71.034 | SAND | #N/A | #N/A
71.051 | 71.044 | SAND | #N/A | #N/A
71.062 | 71.055 | SAND | #N/A | #N/A
71.072 | 71.065 | SAND | #N/A | #N/A
71.082 | 71.075 | SAND | #N/A | #N/A
71.092 | 71.085 | SAND | #N/A | #N/A
71.102 | 71.095 | SAND | #N/A | #N/A
71.112 | 71.105 | SAND | #N/A | #N/A
71.122 | 71.115 | SAND | #N/A | #N/A
71.132 | 71.125 | SAND | #N/A | #N/A
71.143 | 71.136 | SAND | #N/A | #N/A
71.152 | 71.145 | SAND | #N/A | #N/A
71.162 | 71.155 | SAND | #N/A | #N/A
71.172 | 71.165 | SAND | #N/A | #N/A
71.183 | 71.176 | SAND | #N/A | #N/A
71.192 | 71.185 | SAND | #N/A | #N/A
71.204 | 71.197 | SAND | #N/A | #N/A
71.213 | 71.206 | SAND | #N/A | #N/A
71.223 | 71.216 | SAND | #N/A | #N/A
71.233 | 71.226 | SAND | #N/A | #N/A
71.244 | 71.237 | SAND | #N/A | #N/A
71.254 | 71.247 | SAND | #N/A | #N/A
71.264 | 71.257 | SAND | #N/A | #N/A
71.275 | 71.268 | SAND | #N/A | #N/A
71.284 | 71.277 | SAND | #N/A | #N/A
71.294 | 71.287 | SAND | #N/A | #N/A
71.305 | 71.298 | SAND | #N/A | #N/A
71.315 | 71.308 | SAND | #N/A | #N/A
71.325 | 71.318 | SAND | #N/A | #N/A
71.335 | 71.328 | SAND | #N/A | #N/A
71.346 | 71.339 | SAND | #N/A | #N/A
71.356 | 71.349 | SAND | #N/A | #N/A
71.367 | 71.36 | SAND | #N/A | #N/A
71.376 | 71.369 | SAND | #N/A | #N/A
71.388 | 71.381 | SAND | #N/A | #N/A
71.397 | 71.39 | SAND | #N/A | #N/A
71.408 | 71.401 | SAND | #N/A | #N/A
71.417 | 71.41 | SAND | #N/A | #N/A
71.427 | 71.42 | SAND | #N/A | #N/A
71.438 | 71.431 | SAND | #N/A | #N/A
71.447 | 71.44 | SAND | #N/A | #N/A
71.457 | 71.45 | SAND | #N/A | #N/A
71.468 | 71.461 | SAND | #N/A | #N/A
71.478 | 71.471 | SAND | #N/A | #N/A
71.488 | 71.481 | SAND | #N/A | #N/A
71.498 | 71.491 | SAND | #N/A | #N/A
71.508 | 71.501 | SAND | #N/A | #N/A
71.519 | 71.512 | SAND | #N/A | #N/A
71.529 | 71.522 | SAND | #N/A | #N/A
71.538 | 71.531 | SAND | #N/A | #N/A
71.548 | 71.541 | SAND | #N/A | #N/A
71.558 | 71.551 | SAND | #N/A | #N/A
71.574 | 71.567 | SAND | #N/A | #N/A
71.584 | 71.577 | SAND | #N/A | #N/A
71.593 | 71.586 | SAND | #N/A | #N/A
71.604 | 71.597 | SAND | #N/A | #N/A
71.614 | 71.607 | SAND | #N/A | #N/A
71.624 | 71.617 | SAND | #N/A | #N/A
71.635 | 71.628 | SAND | #N/A | #N/A
71.645 | 71.638 | SAND | #N/A | #N/A
71.655 | 71.648 | SAND | #N/A | #N/A
71.665 | 71.658 | SAND | #N/A | #N/A
71.675 | 71.668 | SAND | #N/A | #N/A
71.686 | 71.679 | SAND | #N/A | #N/A
71.696 | 71.689 | SAND | #N/A | #N/A
71.706 | 71.699 | SAND | #N/A | #N/A
71.717 | 71.71 | SAND | #N/A | #N/A
71.727 | 71.72 | SAND | #N/A | #N/A
71.736 | 71.729 | SAND | #N/A | #N/A
71.747 | 71.74 | SAND | #N/A | #N/A
71.757 | 71.75 | SAND | #N/A | #N/A
71.767 | 71.76 | SAND | #N/A | #N/A
71.778 | 71.771 | SAND | #N/A | #N/A
71.788 | 71.781 | SAND | #N/A | #N/A
71.799 | 71.792 | SAND | #N/A | #N/A
71.809 | 71.802 | SAND | #N/A | #N/A
71.814 | 71.807 | SAND | #N/A | #N/A
71.834 | 71.827 | SAND | #N/A | #N/A
71.843 | 71.836 | SAND | #N/A | #N/A
71.854 | 71.847 | SAND | #N/A | #N/A
71.864 | 71.857 | SAND | #N/A | #N/A
71.873 | 71.866 | SAND | #N/A | #N/A
71.884 | 71.877 | SAND | #N/A | #N/A
71.894 | 71.887 | SAND | #N/A | #N/A
71.904 | 71.897 | SAND | #N/A | #N/A
71.914 | 71.907 | SAND | #N/A | #N/A
71.925 | 71.918 | SAND | #N/A | #N/A
71.935 | 71.928 | SAND | #N/A | #N/A
71.944 | 71.937 | SAND | #N/A | #N/A
71.954 | 71.947 | SAND | #N/A | #N/A
71.995 | 71.988 | SAND | #N/A | #N/A
72.005 | 71.998 | SAND | #N/A | #N/A
72.016 | 72.009 | SAND | #N/A | #N/A
72.026 | 72.019 | SAND | #N/A | #N/A
72.036 | 72.029 | SAND | #N/A | #N/A
72.046 | 72.039 | SAND | #N/A | #N/A
72.057 | 72.05 | SAND | #N/A | #N/A
72.067 | 72.06 | SAND | #N/A | #N/A
72.076 | 72.069 | SAND | #N/A | #N/A
72.088 | 72.081 | SAND | #N/A | #N/A
72.098 | 72.091 | SAND | #N/A | #N/A
72.108 | 72.101 | SAND | #N/A | #N/A
72.119 | 72.112 | SAND | #N/A | #N/A
72.129 | 72.122 | SAND | #N/A | #N/A
72.139 | 72.132 | SAND | #N/A | #N/A
72.149 | 72.142 | SAND | #N/A | #N/A
72.16 | 72.153 | SAND | #N/A | #N/A
72.169 | 72.162 | SAND | #N/A | #N/A
72.179 | 72.172 | SAND | #N/A | #N/A
72.189 | 72.182 | SAND | #N/A | #N/A
72.2 | 72.193 | SAND | #N/A | #N/A
72.21 | 72.203 | SAND | #N/A | #N/A
72.22 | 72.213 | SAND | #N/A | #N/A
72.23 | 72.223 | SAND | #N/A | #N/A
72.241 | 72.234 | SAND | #N/A | #N/A
72.25 | 72.243 | SAND | #N/A | #N/A
72.26 | 72.253 | SAND | #N/A | #N/A
72.271 | 72.264 | SAND | #N/A | #N/A
72.281 | 72.274 | SAND | #N/A | #N/A
72.291 | 72.284 | SAND | #N/A | #N/A
72.302 | 72.295 | SAND | #N/A | #N/A
72.312 | 72.305 | SAND | #N/A | #N/A
72.321 | 72.314 | SAND | #N/A | #N/A
72.332 | 72.325 | SAND | #N/A | #N/A
72.342 | 72.335 | SAND | #N/A | #N/A
72.351 | 72.344 | SAND | #N/A | #N/A
72.361 | 72.354 | SAND | #N/A | #N/A
72.372 | 72.365 | SAND | #N/A | #N/A
72.382 | 72.375 | SAND | #N/A | #N/A
72.392 | 72.385 | SAND | #N/A | #N/A
72.402 | 72.395 | SAND | #N/A | #N/A
72.413 | 72.406 | SAND | #N/A | #N/A
72.422 | 72.415 | SAND | #N/A | #N/A
72.432 | 72.425 | SAND | #N/A | #N/A
72.443 | 72.436 | SAND | #N/A | #N/A
72.452 | 72.445 | SAND | #N/A | #N/A
72.456 | 72.449 | SAND | #N/A | #N/A
72.473 | 72.466 | SAND | #N/A | #N/A
72.484 | 72.477 | SAND | #N/A | #N/A
72.493 | 72.486 | SAND | #N/A | #N/A
72.503 | 72.496 | SAND | #N/A | #N/A
72.512 | 72.505 | SAND | #N/A | #N/A
72.523 | 72.516 | SAND | #N/A | #N/A
72.532 | 72.525 | SAND | #N/A | #N/A
72.541 | 72.534 | SAND | #N/A | #N/A
72.55 | 72.543 | SAND | #N/A | #N/A
72.561 | 72.554 | SAND | #N/A | #N/A
72.571 | 72.564 | SAND | #N/A | #N/A
72.58 | 72.573 | SAND | #N/A | #N/A
72.59 | 72.583 | SAND | #N/A | #N/A
72.601 | 72.594 | SAND | #N/A | #N/A
72.61 | 72.603 | SAND | #N/A | #N/A
72.621 | 72.614 | SAND | #N/A | #N/A
72.631 | 72.624 | SAND | #N/A | #N/A
72.64 | 72.633 | SAND | #N/A | #N/A
72.651 | 72.644 | SAND | #N/A | #N/A
72.66 | 72.653 | SAND | #N/A | #N/A
72.67 | 72.663 | SAND | #N/A | #N/A
72.68 | 72.673 | SAND | #N/A | #N/A
72.69 | 72.683 | SAND | #N/A | #N/A
72.7 | 72.693 | SAND | #N/A | #N/A
72.71 | 72.703 | SAND | #N/A | #N/A
72.72 | 72.713 | SAND | #N/A | #N/A
72.729 | 72.722 | SAND | #N/A | #N/A
72.74 | 72.733 | SAND | #N/A | #N/A
72.749 | 72.742 | SAND | #N/A | #N/A
72.76 | 72.753 | SAND | #N/A | #N/A
72.769 | 72.762 | SAND | #N/A | #N/A
72.778 | 72.771 | SAND | #N/A | #N/A
72.789 | 72.782 | SAND | #N/A | #N/A
72.798 | 72.791 | SAND | #N/A | #N/A
72.807 | 72.8 | SAND | #N/A | #N/A
72.817 | 72.81 | SAND | #N/A | #N/A
72.827 | 72.82 | SAND | #N/A | #N/A
72.837 | 72.83 | SAND | #N/A | #N/A
72.846 | 72.839 | SAND | #N/A | #N/A
72.856 | 72.849 | SAND | #N/A | #N/A
72.866 | 72.859 | SAND | #N/A | #N/A
72.876 | 72.869 | SAND | #N/A | #N/A
72.885 | 72.878 | SAND | #N/A | #N/A
72.895 | 72.888 | SAND | #N/A | #N/A
72.904 | 72.897 | SAND | #N/A | #N/A
72.914 | 72.907 | SAND | #N/A | #N/A
72.924 | 72.917 | SAND | #N/A | #N/A
72.934 | 72.927 | SAND | #N/A | #N/A
72.943 | 72.936 | SAND | #N/A | #N/A
72.953 | 72.946 | SAND | #N/A | #N/A
72.961 | 72.954 | SAND | #N/A | #N/A
72.97 | 72.963 | SAND | #N/A | #N/A
72.979 | 72.972 | SAND | #N/A | #N/A
72.988 | 72.981 | SAND | #N/A | #N/A
72.996 | 72.989 | SAND | #N/A | #N/A
73.006 | 72.999 | SAND | #N/A | #N/A
73.015 | 73.008 | SAND | #N/A | #N/A
73.025 | 73.018 | SAND | #N/A | #N/A
73.036 | 73.029 | SAND | #N/A | #N/A
73.045 | 73.038 | SAND | #N/A | #N/A
73.054 | 73.047 | SAND | #N/A | #N/A
73.064 | 73.057 | SAND | #N/A | #N/A
73.073 | 73.066 | SAND | #N/A | #N/A
73.082 | 73.075 | SAND | #N/A | #N/A
73.091 | 73.084 | SAND | #N/A | #N/A
73.101 | 73.094 | SAND | #N/A | #N/A
73.11 | 73.103 | SAND | #N/A | #N/A
73.12 | 73.113 | SAND | #N/A | #N/A
73.129 | 73.122 | SAND | #N/A | #N/A
73.139 | 73.132 | SAND | #N/A | #N/A
73.148 | 73.141 | SAND | #N/A | #N/A
73.157 | 73.15 | SAND | #N/A | #N/A
73.167 | 73.16 | SAND | #N/A | #N/A
73.177 | 73.17 | SAND | #N/A | #N/A
73.186 | 73.179 | SAND | #N/A | #N/A
73.196 | 73.189 | SAND | #N/A | #N/A
73.204 | 73.197 | SAND | #N/A | #N/A
73.214 | 73.207 | SAND | #N/A | #N/A
73.223 | 73.216 | SAND | #N/A | #N/A
73.233 | 73.226 | SAND | #N/A | #N/A
73.242 | 73.235 | SAND | #N/A | #N/A
73.252 | 73.245 | SAND | #N/A | #N/A
73.261 | 73.254 | SAND | #N/A | #N/A
73.271 | 73.264 | SAND | #N/A | #N/A
73.28 | 73.273 | SAND | #N/A | #N/A
73.29 | 73.283 | SAND | #N/A | #N/A
73.3 | 73.293 | SAND | #N/A | #N/A
73.31 | 73.303 | SAND | #N/A | #N/A
73.319 | 73.312 | SAND | #N/A | #N/A
73.33 | 73.323 | SAND | #N/A | #N/A
73.339 | 73.332 | SAND | #N/A | #N/A
73.349 | 73.342 | SAND | #N/A | #N/A
73.359 | 73.352 | SAND | #N/A | #N/A
73.369 | 73.362 | SAND | #N/A | #N/A
73.379 | 73.372 | SAND | #N/A | #N/A
73.389 | 73.382 | SAND | #N/A | #N/A
73.398 | 73.391 | SAND | #N/A | #N/A
73.408 | 73.401 | SAND | #N/A | #N/A
73.417 | 73.41 | SAND | #N/A | #N/A
73.428 | 73.421 | SAND | #N/A | #N/A
73.437 | 73.43 | SAND | #N/A | #N/A
73.447 | 73.44 | SAND | #N/A | #N/A
73.457 | 73.45 | SAND | #N/A | #N/A
73.467 | 73.46 | SAND | #N/A | #N/A
73.476 | 73.469 | SAND | #N/A | #N/A
73.486 | 73.479 | SAND | #N/A | #N/A
73.494 | 73.487 | SAND | #N/A | #N/A
73.504 | 73.497 | SAND | #N/A | #N/A
73.512 | 73.505 | SAND | #N/A | #N/A
73.522 | 73.515 | SAND | #N/A | #N/A
73.531 | 73.524 | SAND | #N/A | #N/A
73.541 | 73.534 | SAND | #N/A | #N/A
73.55 | 73.543 | SAND | #N/A | #N/A
73.56 | 73.553 | SAND | #N/A | #N/A
73.57 | 73.563 | SAND | #N/A | #N/A
73.579 | 73.572 | SAND | #N/A | #N/A
73.589 | 73.582 | SAND | #N/A | #N/A
73.599 | 73.592 | SAND | #N/A | #N/A
73.609 | 73.602 | SAND | #N/A | #N/A
73.619 | 73.612 | SAND | #N/A | #N/A
73.629 | 73.622 | SAND | #N/A | #N/A
73.638 | 73.631 | SAND | #N/A | #N/A
73.648 | 73.641 | SAND | #N/A | #N/A
73.658 | 73.651 | SAND | #N/A | #N/A
73.669 | 73.662 | SAND | #N/A | #N/A
73.678 | 73.671 | SAND | #N/A | #N/A
73.689 | 73.682 | SAND | #N/A | #N/A
73.698 | 73.691 | SAND | #N/A | #N/A
73.709 | 73.702 | SAND | #N/A | #N/A
73.718 | 73.711 | SAND | #N/A | #N/A
73.729 | 73.722 | SAND | #N/A | #N/A
73.738 | 73.731 | SAND | #N/A | #N/A
73.748 | 73.741 | SAND | #N/A | #N/A
73.757 | 73.75 | SAND | #N/A | #N/A
73.767 | 73.76 | SAND | #N/A | #N/A
73.777 | 73.77 | SAND | #N/A | #N/A
73.787 | 73.78 | SAND | #N/A | #N/A
73.805 | 73.798 | SAND | #N/A | #N/A
73.815 | 73.808 | SAND | #N/A | #N/A
73.824 | 73.817 | SAND | #N/A | #N/A
73.834 | 73.827 | SAND | #N/A | #N/A
73.843 | 73.836 | SAND | #N/A | #N/A
73.853 | 73.846 | SAND | #N/A | #N/A
73.861 | 73.854 | SAND | #N/A | #N/A
73.871 | 73.864 | SAND | #N/A | #N/A
73.88 | 73.873 | SAND | #N/A | #N/A
73.89 | 73.883 | SAND | #N/A | #N/A
73.899 | 73.892 | SAND | #N/A | #N/A
73.908 | 73.901 | SAND | #N/A | #N/A
73.918 | 73.911 | SAND | #N/A | #N/A
73.927 | 73.92 | SAND | #N/A | #N/A
73.937 | 73.93 | SAND | #N/A | #N/A
73.946 | 73.939 | SAND | #N/A | #N/A
73.956 | 73.949 | SAND | #N/A | #N/A
73.965 | 73.958 | SAND | #N/A | #N/A
73.975 | 73.968 | SAND | #N/A | #N/A
73.983 | 73.976 | SAND | #N/A | #N/A
73.991 | 73.984 | SAND | #N/A | #N/A
74 | 73.993 | SAND | #N/A | #N/A
74.011 | 74.004 | SAND | #N/A | #N/A
74.018 | 74.011 | SAND | #N/A | #N/A
74.036 | 74.029 | SAND | #N/A | #N/A
74.045 | 74.038 | SAND | #N/A | #N/A
74.054 | 74.047 | SAND | #N/A | #N/A
74.063 | 74.056 | SAND | #N/A | #N/A
74.072 | 74.065 | SAND | #N/A | #N/A
74.081 | 74.074 | SAND | #N/A | #N/A
74.089 | 74.082 | SAND | #N/A | #N/A
74.098 | 74.091 | SAND | #N/A | #N/A
74.106 | 74.099 | SAND | #N/A | #N/A
74.115 | 74.108 | SAND | #N/A | #N/A
74.124 | 74.117 | SAND | #N/A | #N/A
74.133 | 74.126 | SAND | #N/A | #N/A
74.141 | 74.134 | SAND | #N/A | #N/A
74.15 | 74.143 | SAND | #N/A | #N/A
74.158 | 74.151 | SAND | #N/A | #N/A
74.167 | 74.16 | SAND | #N/A | #N/A
74.175 | 74.168 | SAND | #N/A | #N/A
74.185 | 74.178 | SAND | #N/A | #N/A
74.193 | 74.186 | SAND | #N/A | #N/A
74.202 | 74.195 | SAND | #N/A | #N/A
74.21 | 74.203 | SAND | #N/A | #N/A
74.219 | 74.212 | SAND | #N/A | #N/A
74.227 | 74.22 | SAND | #N/A | #N/A
74.235 | 74.228 | SAND | #N/A | #N/A
74.242 | 74.235 | SAND | #N/A | #N/A
74.25 | 74.243 | SAND | #N/A | #N/A
74.256 | 74.249 | SAND | #N/A | #N/A
74.265 | 74.258 | SAND | #N/A | #N/A
74.271 | 74.264 | SAND | #N/A | #N/A
74.28 | 74.273 | SAND | #N/A | #N/A
74.284 | 74.277 | SAND | #N/A | #N/A

## SUMMARY-Static
Level | Depth | Design Penetration Depth, z | Soil Type | pcy0 | ycy0 | pcy1 | ycy1 | pcy2 | ycy2 | pcy3 | ycy3 | pcy4 | ycy4 | pcy5 | ycy5 | pcy6 | ycy6 | pcy7 | ycy7 | pcy8 | ycy8 | pcy9 | ycy9 | pcy10 | ycy10 | pcy11 | ycy11 | pcy12 | ycy12
[mPD] | [m] | [m] | [-] | [kN/m] | [mm] | [kN/m] | [mm] | [kN/m] | [mm] | [kN/m] | [mm] | [kN/m] | [mm] | [kN/m] | [mm] | [kN/m] | [mm] | [kN/m] | [mm] | [kN/m] | [mm] | [kN/m] | [mm] | [kN/m] | [mm] | [kN/m] | [mm] | [kN/m] | [mm]
-15.5
-16.5 | 1 | 0.986 | SAND | 0 | 0 | 47.9027 | 10 | 47.9089 | 20 | 47.9089 | 30 | 47.9089 | 40 | 47.9089 | 50 | 47.9089 | 60 | 47.9089 | 70 | 47.9089 | 80 | 47.9089 | 90 | 47.9089 | 100 | 47.9089 | 110 | 47.9089 | 120
-17.5 | 2 | 1.986 | SAND | 0 | 0 | 143.6821 | 10 | 147.1298 | 20 | 147.1717 | 30 | 147.1722 | 40 | 147.1722 | 50 | 147.1722 | 60 | 147.1722 | 70 | 147.1722 | 80 | 147.1722 | 90 | 147.1722 | 100 | 147.1722 | 110 | 147.1722 | 120
-18.5 | 3 | 2.966 | CLAY | 0 | 0 | 7.3744 | 0.84088 | 29.4978 | 8.4088 | 44.2467 | 17.2264 | 58.9956 | 32.4528 | 73.7445 | 52.088 | 88.4933 | 78.5408 | 103.2422 | 119.4024 | 117.9911 | 182.7168 | 132.74 | 300.4401 | 143.8017 | 488.6161 | 147.4889 | 640.8801 | 147.4889 | 6000
-19.5 | 4 | 3.99 | CLAY | 0 | 0 | 7.9079 | 0.67298 | 31.6317 | 6.7298 | 47.4475 | 12.5704 | 63.2633 | 22.3787 | 79.0791 | 35.2978 | 94.895 | 54.217 | 110.7108 | 80.785 | 126.5266 | 124.8126 | 142.3424 | 206.3274 | 154.2043 | 358.3826 | 158.1583 | 536.4891 | 158.1583 | 6000
-20.5 | 5 | 4.993 | CLAY | 0 | 0 | 10.2022 | 0.63386 | 40.8086 | 6.3386 | 61.2129 | 11.5142 | 81.6172 | 20.0315 | 102.0215 | 31.3858 | 122.4258 | 48.7401 | 142.8301 | 71.7874 | 163.2344 | 111.5118 | 183.6387 | 183.6377 | 198.9419 | 327.0865 | 204.043 | 516.929 | 204.043 | 6000
-21.5 | 6 | 5.987 | CLAY | 0 | 0 | 13.2338 | 0.62774 | 52.9351 | 6.2774 | 79.4026 | 11.3489 | 105.8701 | 19.6642 | 132.3377 | 30.7736 | 158.8052 | 47.8831 | 185.2727 | 70.3793 | 211.7403 | 109.4303 | 238.2078 | 180.087 | 258.0584 | 322.1889 | 264.6753 | 513.8681 | 264.6753 | 6000
-22.5 | 7 | 6.991 | CLAY | 0 | 0 | 14.6567 | 0.6 | 58.6269 | 6 | 87.9404 | 10.6 | 117.2539 | 18 | 146.5674 | 28 | 175.8808 | 44 | 205.1943 | 64 | 234.5078 | 100 | 263.8213 | 164 | 285.8064 | 300 | 293.1347 | 500 | 293.1347 | 6000
-23.5 | 8 | 7.986 | CLAY | 0 | 0 | 17.2736 | 0.6 | 69.0945 | 6 | 103.6418 | 10.6 | 138.189 | 18 | 172.7363 | 28 | 207.2835 | 44 | 241.8308 | 64 | 276.378 | 100 | 310.9253 | 164 | 336.8357 | 300 | 345.4726 | 500 | 345.4726 | 6000
-24.5 | 9 | 8.946 | CLAY | 0 | 0 | 19.2868 | 0.6 | 77.1473 | 6 | 115.7209 | 10.6 | 154.2946 | 18 | 192.8682 | 28 | 231.4418 | 44 | 270.0155 | 64 | 308.5891 | 100 | 347.1628 | 164 | 376.093 | 300 | 385.7364 | 500 | 385.7364 | 6000
-25.5 | 10 | 9.986 | CLAY | 0 | 0 | 20.1323 | 0.6 | 80.5293 | 6 | 120.7939 | 10.6 | 161.0586 | 18 | 201.3232 | 28 | 241.5879 | 44 | 281.8525 | 64 | 322.1172 | 100 | 362.3818 | 164 | 392.5803 | 300 | 402.6465 | 500 | 402.6465 | 6000
-26.5 | 11 | 10.991 | CLAY | 0 | 0 | 22.7372 | 0.6 | 90.9489 | 6 | 136.4233 | 10.6 | 181.8977 | 18 | 227.3721 | 28 | 272.8466 | 44 | 318.321 | 64 | 363.7954 | 100 | 409.2698 | 164 | 443.3757 | 300 | 454.7443 | 500 | 454.7443 | 6000
-27.5 | 12 | 11.986 | CLAY | 0 | 0 | 27.3132 | 0.6 | 109.2528 | 6 | 163.8792 | 10.6 | 218.5056 | 18 | 273.132 | 28 | 327.7585 | 44 | 382.3849 | 64 | 437.0113 | 100 | 491.6377 | 164 | 532.6075 | 300 | 546.2641 | 500 | 546.2641 | 6000
-28.5 | 13 | 12.98 | CLAY | 0 | 0 | 21.2329 | 0.6 | 84.9317 | 6 | 127.3976 | 10.6 | 169.8634 | 18 | 212.3293 | 28 | 254.7952 | 44 | 297.261 | 64 | 339.7269 | 100 | 382.1927 | 164 | 414.0421 | 300 | 424.6586 | 500 | 424.6586 | 6000
-29.5 | 14 | 13.993 | CLAY | 0 | 0 | 26.6698 | 0.6 | 106.6793 | 6 | 160.019 | 10.6 | 213.3587 | 18 | 266.6983 | 28 | 320.038 | 44 | 373.3777 | 64 | 426.7173 | 100 | 480.057 | 164 | 520.0617 | 300 | 533.3967 | 500 | 533.3967 | 6000
-30.5 | 15 | 14.993 | CLAY | 0 | 0 | 24.4727 | 0.6 | 97.8907 | 6 | 146.836 | 10.6 | 195.7814 | 18 | 244.7267 | 28 | 293.672 | 44 | 342.6174 | 64 | 391.5627 | 100 | 440.5081 | 164 | 477.2171 | 300 | 489.4534 | 500 | 489.4534 | 6000
-31.5 | 16 | 15.99 | CLAY | 0 | 0 | 52.581 | 0.63524 | 210.324 | 6.3524 | 315.486 | 11.5515 | 420.6479 | 20.1144 | 525.8099 | 31.524 | 630.9719 | 48.9336 | 736.1339 | 72.1052 | 841.2959 | 111.9816 | 946.4579 | 184.4393 | 1025.3294 | 328.1921 | 1051.6199 | 517.6201 | 1051.6199 | 6000
-32.5 | 17 | 16.977 | CLAY | 0 | 0 | 28.4629 | 0.6 | 113.8517 | 6 | 170.7775 | 10.6 | 227.7033 | 18 | 284.6291 | 28 | 341.555 | 44 | 398.4808 | 64 | 455.4066 | 100 | 512.3324 | 164 | 555.0268 | 300 | 569.2583 | 500 | 569.2583 | 6000
-33.5 | 18 | 17.989 | CLAY | 0 | 0 | 29.6204 | 0.6 | 118.4814 | 6 | 177.7221 | 10.6 | 236.9629 | 18 | 296.2036 | 28 | 355.4443 | 44 | 414.685 | 64 | 473.9257 | 100 | 533.1664 | 164 | 577.597 | 300 | 592.4071 | 500 | 592.4071 | 6000
-34.5 | 19 | 18.988 | CLAY | 0 | 0 | 48.3876 | 0.6 | 193.5506 | 6 | 290.3259 | 10.6 | 387.1012 | 18 | 483.8765 | 28 | 580.6517 | 44 | 677.427 | 64 | 774.2023 | 100 | 870.9776 | 164 | 943.5591 | 300 | 967.7529 | 500 | 967.7529 | 6000
-35.5 | 20 | 19.986 | CLAY | 0 | 0 | 63.6444 | 0.6 | 254.5775 | 6 | 381.8662 | 10.6 | 509.155 | 18 | 636.4437 | 28 | 763.7325 | 44 | 891.0212 | 64 | 1018.31 | 100 | 1145.5987 | 164 | 1241.0653 | 300 | 1272.8875 | 500 | 1272.8875 | 6000
-36.5 | 21 | 20.988 | SAND | 0 | 0 | 7337.1391 | 10 | 11735.9221 | 20 | 13618.9741 | 30 | 14307.1076 | 40 | 14543.7503 | 50 | 14623.4132 | 60 | 14650.0377 | 70 | 14658.9144 | 80 | 14661.8716 | 90 | 14662.8565 | 100 | 14663.1844 | 110 | 14663.2937 | 120
-37.5 | 22 | 21.989 | SAND | 0 | 0 | 4417.708 | 10 | 7855.602 | 20 | 10045.3319 | 30 | 11267.4153 | 40 | 11899.6138 | 50 | 12213.8418 | 60 | 12366.9224 | 70 | 12440.7685 | 80 | 12476.2229 | 90 | 12493.2062 | 100 | 12501.3326 | 110 | 12505.219 | 120
-38.5 | 23 | 22.987 | SAND | 0 | 0 | 5711.574 | 10 | 9956.7437 | 20 | 12467.4039 | 30 | 13756.5082 | 40 | 14370.5305 | 50 | 14652.5277 | 60 | 14779.8666 | 70 | 14836.9284 | 80 | 14862.4105 | 90 | 14873.7724 | 100 | 14878.835 | 110 | 14881.0901 | 120
-39.5 | 24 | 23.986 | SAND | 0 | 0 | 6867.7501 | 10 | 12050.7643 | 20 | 15191.797 | 30 | 16848.9754 | 40 | 17659.6986 | 50 | 18041.6632 | 60 | 18218.4266 | 70 | 18299.5495 | 80 | 18336.6373 | 90 | 18353.5633 | 100 | 18361.2818 | 110 | 18364.8003 | 120
-40.5 | 25 | 24.991 | SAND | 0 | 0 | 5791.2102 | 10 | 10520.5388 | 20 | 13784.2551 | 30 | 15783.5628 | 40 | 16920.2041 | 50 | 17539.1292 | 60 | 17868.2493 | 70 | 18041.0574 | 80 | 18131.1883 | 90 | 18178.0338 | 100 | 18202.3377 | 110 | 18214.9348 | 120
-41.5 | 26 | 25.987 | SAND | 0 | 0 | 5467.0344 | 10 | 9963.3422 | 20 | 13103.6862 | 30 | 15055.0003 | 40 | 16180.7404 | 50 | 16802.5524 | 60 | 17137.7837 | 70 | 17316.1523 | 80 | 17410.3942 | 90 | 17460.0027 | 100 | 17486.0654 | 110 | 17499.7437 | 120
-42.5 | 27 | 26.993 | SAND | 0 | 0 | 5270.4533 | 10 | 9843.1773 | 20 | 13346.7236 | 30 | 15783.8797 | 40 | 17367.4909 | 50 | 18351.3786 | 60 | 18945.7319 | 70 | 19298.6993 | 80 | 19506.1949 | 90 | 19627.445 | 100 | 19698.0497 | 110 | 19739.0794 | 120
-43.5 | 28 | 27.992 | SAND | 0 | 0 | 8669.3618 | 10 | 15858.5736 | 20 | 20950.9139 | 30 | 24168.816 | 40 | 26057.8782 | 50 | 27119.2329 | 60 | 27700.8857 | 70 | 28015.305 | 80 | 28184.0082 | 90 | 28274.1657 | 100 | 28322.2441 | 110 | 28347.8538 | 120
-44.5 | 29 | 28.984 | CLAY | 0 | 0 | 303.2744 | 0.86136 | 1213.0977 | 8.6136 | 1819.6466 | 17.8409 | 2426.1955 | 33.6818 | 3032.7443 | 54.1363 | 3639.2932 | 81.818 | 4245.8421 | 124.1134 | 4852.3909 | 190.0906 | 5458.9398 | 310.6813 | 5913.8515 | 502.9539 | 6065.4887 | 661.3627 | 6065.4887 | 6000
-45.5 | 30 | 29.993 | CLAY | 0 | 0 | 275.9334 | 0.83267 | 1103.7337 | 8.3267 | 1655.6005 | 16.9801 | 2207.4674 | 31.9602 | 2759.3342 | 51.267 | 3311.2011 | 77.2272 | 3863.0679 | 117.5142 | 4414.9348 | 179.7613 | 4966.8016 | 296.3351 | 5380.7018 | 482.8692 | 5518.6685 | 632.6702 | 5518.6685 | 6000
-46.5 | 31 | 30.984 | CLAY | 0 | 0 | 98.7135 | 0.6 | 394.8539 | 6 | 592.2809 | 10.6 | 789.7079 | 18 | 987.1349 | 28 | 1184.5618 | 44 | 1381.9888 | 64 | 1579.4158 | 100 | 1776.8427 | 164 | 1924.913 | 300 | 1974.2697 | 500 | 1974.2697 | 6000
-47.5 | 32 | 31.988 | SAND | 0 | 0 | 4497.4859 | 10 | 8547.4399 | 20 | 11864.3395 | 30 | 14376.1659 | 40 | 16167.7566 | 50 | 17391.7511 | 60 | 18203.5565 | 70 | 18731.451 | 80 | 19070.3309 | 90 | 19286.0771 | 100 | 19422.7067 | 110 | 19508.943 | 120
-48.5 | 33 | 32.986 | SAND | 0 | 0 | 9776.6578 | 10 | 18303.3444 | 20 | 24896.8721 | 30 | 29536.7934 | 40 | 32589.556 | 50 | 34510.1582 | 60 | 35684.6544 | 70 | 36390.4583 | 80 | 36810.1636 | 90 | 37058.18 | 100 | 37204.1972 | 110 | 37289.9756 | 120
-49.5 | 34 | 33.993 | CLAY | 0 | 0 | 361.7072 | 0.86371 | 1446.8286 | 8.6371 | 2170.243 | 17.9113 | 2893.6573 | 33.8226 | 3617.0716 | 54.3711 | 4340.4859 | 82.1937 | 5063.9003 | 124.6535 | 5787.3146 | 190.9359 | 6510.7289 | 311.8554 | 7053.2896 | 504.5976 | 7234.1432 | 663.7108 | 7234.1432 | 6000
-50.5 | 35 | 34.984 | CLAY | 0 | 0 | 521.3511 | 0.96887 | 2085.4046 | 9.6887 | 3128.1069 | 21.066 | 4170.8092 | 40.132 | 5213.5115 | 64.8866 | 6256.2138 | 99.0185 | 7298.9161 | 148.8392 | 8341.6184 | 228.7917 | 9384.3207 | 364.4329 | 10166.3474 | 578.2061 | 10427.023 | 768.8659 | 10427.023 | 6000
-51.5 | 36 | 35.993 | CLAY | 0 | 0 | 391.24 | 0.86956 | 1564.9601 | 8.6956 | 2347.4402 | 18.0868 | 3129.9202 | 34.1737 | 3912.4003 | 54.9561 | 4694.8803 | 83.1298 | 5477.3604 | 125.9991 | 6259.8404 | 193.0421 | 7042.3205 | 314.7807 | 7629.1805 | 508.693 | 7824.8006 | 669.5615 | 7824.8006 | 6000
-52.5 | 37 | 36.985 | SAND | 0 | 0 | 7078.8373 | 10 | 13518.4328 | 20 | 18891.3229 | 30 | 23060.1092 | 40 | 26115.995 | 50 | 28264.0307 | 60 | 29729.7713 | 70 | 30709.7952 | 80 | 31356.1758 | 90 | 31778.6705 | 100 | 32053.1997 | 110 | 32230.8996 | 120
-53.5 | 38 | 37.99 | CLAY | 0 | 0 | 537.0132 | 0.93787 | 2148.053 | 9.3787 | 3222.0795 | 20.1362 | 4296.106 | 38.2724 | 5370.1325 | 61.7873 | 6444.159 | 94.0597 | 7518.1855 | 141.7109 | 8592.212 | 217.6344 | 9666.2385 | 348.9367 | 10471.7583 | 556.5114 | 10740.265 | 737.8734 | 10740.265 | 6000
-54.5 | 39 | 38.992 | CLAY | 0 | 0 | 441.7607 | 0.88719 | 1767.0427 | 8.8719 | 2650.564 | 18.6156 | 3534.0854 | 35.2312 | 4417.6067 | 56.7187 | 5301.1281 | 85.9499 | 6184.6494 | 130.053 | 7068.1708 | 199.3873 | 7951.6921 | 323.5934 | 8614.3332 | 521.0308 | 8835.2135 | 687.1869 | 8835.2135 | 6000
-55.5 | 40 | 39.991 | CLAY | 0 | 0 | 275.8058 | 0.75031 | 1103.223 | 7.5031 | 1654.8345 | 14.6585 | 2206.446 | 27.0189 | 2758.0575 | 43.0314 | 3309.669 | 65.044 | 3861.2805 | 98.5723 | 4412.892 | 151.1069 | 4964.5035 | 251.1824 | 5378.2121 | 420.2516 | 5516.115 | 575.1572 | 5516.115 | 6000
-56.5 | 41 | 40.985 | CLAY | 0 | 0 | 536.86 | 0.91879 | 2147.4399 | 9.1879 | 3221.1598 | 19.5636 | 4294.8797 | 37.1271 | 5368.5996 | 59.8785 | 6442.3196 | 91.0056 | 7516.0395 | 137.3206 | 8589.7594 | 210.7626 | 9663.4794 | 339.3925 | 10468.7693 | 543.1495 | 10737.1993 | 718.7851 | 10737.1993 | 6000
-57.5 | 42 | 41.99 | CLAY | 0 | 0 | 575.5178 | 0.93041 | 2302.0713 | 9.3041 | 3453.1069 | 19.9123 | 4604.1425 | 37.8246 | 5755.1781 | 61.0411 | 6906.2138 | 92.8657 | 8057.2494 | 139.9944 | 9208.285 | 214.9478 | 10359.3206 | 345.2053 | 11222.5973 | 551.2874 | 11510.3563 | 730.4106 | 11510.3563 | 6000
-58.5 | 43 | 42.992 | CLAY | 0 | 0 | 759.2942 | 1 | 3037.1768 | 10 | 4555.7653 | 22 | 6074.3537 | 42 | 7592.9421 | 68 | 9111.5305 | 104 | 10630.119 | 156 | 12148.7074 | 240 | 13667.2958 | 380 | 14806.2371 | 600 | 15185.8842 | 800 | 15185.8842 | 6000
-59.5 | 44 | 43.99 | CLAY | 0 | 0 | 680.0631 | 0.96248 | 2720.2524 | 9.6248 | 4080.3786 | 20.8745 | 5440.5048 | 39.7491 | 6800.631 | 64.2485 | 8160.7572 | 97.9976 | 9520.8834 | 147.3715 | 10881.0096 | 226.4946 | 12241.1358 | 361.2424 | 13261.2305 | 573.7394 | 13601.262 | 762.4849 | 13601.262 | 6000
-60.5 | 45 | 44.991 | CLAY | 0 | 0 | 534.0105 | 0.87847 | 2136.0419 | 8.7847 | 3204.0628 | 18.3542 | 4272.0837 | 34.7084 | 5340.1047 | 55.8473 | 6408.1256 | 84.5557 | 7476.1466 | 128.0488 | 8544.1675 | 196.2503 | 9612.1884 | 319.2365 | 10413.2041 | 514.9311 | 10680.2094 | 678.4731 | 10680.2094 | 6000
-61.5 | 46 | 45.989 | CLAY | 0 | 0 | 879.1231 | 1 | 3516.4924 | 10 | 5274.7386 | 22 | 7032.9848 | 42 | 8791.2311 | 68 | 10549.4773 | 104 | 12307.7235 | 156 | 14065.9697 | 240 | 15824.2159 | 380 | 17142.9006 | 600 | 17582.4621 | 800 | 17582.4621 | 6000
-62.5 | 47 | 46.992 | CLAY | 0 | 0 | 303.0039 | 0.68947 | 1212.0155 | 6.8947 | 1818.0233 | 13.0157 | 2424.031 | 23.3682 | 3030.0388 | 36.947 | 3636.0466 | 56.5257 | 4242.0543 | 84.578 | 4848.0621 | 130.4196 | 5454.0698 | 215.8923 | 5908.5756 | 371.5756 | 6060.0776 | 544.7348 | 6060.0776 | 6000
-63.5 | 48 | 47.983 | CLAY | 0 | 0 | 589.278 | 0.89411 | 2357.1118 | 8.9411 | 3535.6677 | 18.8233 | 4714.2236 | 35.6466 | 5892.7795 | 57.411 | 7071.3354 | 87.0576 | 8249.8914 | 131.6453 | 9428.4473 | 201.8796 | 10607.0032 | 327.0551 | 11490.9201 | 525.8771 | 11785.5591 | 694.1101 | 11785.5591 | 6000
-64.5 | 49 | 48.988 | CLAY | 0 | 0 | 362.4535 | 0.7564 | 1449.814 | 7.564 | 2174.721 | 14.8227 | 2899.628 | 27.3839 | 3624.5349 | 43.6398 | 4349.4419 | 65.8957 | 5074.3489 | 99.9715 | 5799.2559 | 153.1752 | 6524.1629 | 254.7106 | 7067.8431 | 425.1181 | 7249.0699 | 578.1988 | 7249.0699 | 6000
-65.5 | 50 | 49.988 | CLAY | 0 | 0 | 231.7154 | 0.6 | 926.8617 | 6 | 1390.2925 | 10.6 | 1853.7234 | 18 | 2317.1542 | 28 | 2780.585 | 44 | 3244.0159 | 64 | 3707.4467 | 100 | 4170.8775 | 164 | 4518.4507 | 300 | 4634.3084 | 500 | 4634.3084 | 6000
-66.5 | 51 | 50.989 | CLAY | 0 | 0 | 339.8705 | 0.72325 | 1359.482 | 7.2325 | 2039.223 | 13.9279 | 2718.964 | 25.3952 | 3398.705 | 40.3254 | 4078.446 | 61.2555 | 4758.187 | 92.3484 | 5437.928 | 141.9063 | 6117.6691 | 235.4872 | 6627.4748 | 398.603 | 6797.4101 | 561.6269 | 6797.4101 | 6000
-67.5 | 52 | 51.993 | CLAY | 0 | 0 | 280.5122 | 0.63926 | 1122.0488 | 6.3926 | 1683.0732 | 11.6601 | 2244.0976 | 20.3558 | 2805.122 | 31.9263 | 3366.1464 | 49.4968 | 3927.1708 | 73.0305 | 4488.1952 | 113.3494 | 5049.2196 | 186.7724 | 5469.9879 | 331.4103 | 5610.244 | 519.6314 | 5610.244 | 6000
-68.5 | 53 | 52.988 | SAND | 0 | 0 | 11673.9567 | 10 | 22028.2375 | 20 | 30279.2889 | 30 | 36310.9848 | 40 | 40447.8625 | 50 | 43162.5578 | 60 | 44892.7123 | 70 | 45974.9476 | 80 | 46643.9955 | 90 | 47054.6078 | 100 | 47305.4868 | 110 | 47458.3519 | 120
-69.5 | 54 | 53.992 | SAND | 0 | 0 | 10780.1086 | 10 | 20417.8641 | 20 | 28208.7324 | 30 | 34009.7111 | 40 | 38070.0638 | 50 | 40790.621 | 60 | 42560.5321 | 70 | 43690.0019 | 80 | 44401.9325 | 90 | 44847.1932 | 100 | 45124.3147 | 110 | 45296.2656 | 120
-70.5 | 55 | 54.987 | SAND | 0 | 0 | 15480.2029 | 10 | 29187.1218 | 20 | 40076.493 | 30 | 48005.8702 | 40 | 53421.0036 | 50 | 56958.9952 | 60 | 59204.1666 | 70 | 60602.6872 | 80 | 61463.7637 | 90 | 61990.1451 | 100 | 62310.516 | 110 | 62504.9823 | 120
-71.5 | 56 | 55.989 | SAND | 0 | 0 | 8423.3876 | 10 | 16028.848 | 20 | 22288.0255 | 30 | 27058.0443 | 40 | 30484.524 | 50 | 32842.7256 | 60 | 34418.2708 | 70 | 35450.1561 | 80 | 36117.1897 | 90 | 36544.734 | 100 | 36817.2866 | 110 | 36990.432 | 120
-72.5 | 57 | 56.987 | SAND | 0 | 0 | 11268.7039 | 10 | 21614.9631 | 20 | 30395.5203 | 30 | 37363.2562 | 40 | 42603.5545 | 50 | 46387.7831 | 60 | 49041.0841 | 70 | 50863.1876 | 80 | 52096.6993 | 90 | 52923.6805 | 100 | 53474.5079 | 110 | 53839.8057 | 120
-73.5 | 58 | 57.984 | SAND | 0 | 0 | 10112.0857 | 10 | 19742.9053 | 20 | 28498.6501 | 30 | 36128.6888 | 40 | 42536.1524 | 50 | 47751.7877 | 60 | 51890.6068 | 70 | 55109.1003 | 80 | 57572.7318 | 90 | 59435.8627 | 100 | 60832.0082 | 110 | 61871.0474 | 120
-74.5 | 59 | 58.988 | SAND | 0 | 0 | 15087.3151 | 10 | 29358.8514 | 20 | 42166.2175 | 30 | 53127.7398 | 40 | 62135.3625 | 50 | 69293.0967 | 60 | 74830.6816 | 70 | 79026.8016 | 80 | 82156.665 | 90 | 84463.8544 | 100 | 86149.8689 | 110 | 87374.13 | 120
-75.5 | 60 | 59.993 | SAND | 0 | 0 | 18278.4643 | 10 | 35806.5625 | 20 | 51952.2855 | 30 | 66282.759 | 40 | 78589.0358 | 50 | 88860.9773 | 60 | 97233.4557 | 70 | 103926.4727 | 80 | 109194.3403 | 90 | 113289.9859 | 100 | 116444.0018 | 110 | 118855.0678 | 120
-76.5 | 61 | 60.985 | SAND | 0 | 0 | 11819.6331 | 10 | 23292.6191 | 20 | 34111.8183 | 30 | 44039.9072 | 40 | 52924.7925 | 50 | 60699.509 | 60 | 67370.1975 | 70 | 72997.6722 | 80 | 77677.7543 | 90 | 81523.9247 | 100 | 84653.998 | 110 | 87181.0803 | 120
-77.5 | 62 | 61.993 | SAND | 0 | 0 | 9010.9334 | 10 | 17831.781 | 20 | 26288.1652 | 30 | 34234.4442 | 40 | 41562.1369 | 50 | 48203.0219 | 60 | 54127.3835 | 70 | 59338.6973 | 80 | 63866.3572 | 90 | 67757.912 | 100 | 71071.8883 | 110 | 73871.8189 | 120
-78.5 | 63 | 62.986 | SAND | 0 | 0 | 12016.6938 | 10 | 23798.4495 | 20 | 35128.3497 | 30 | 45822.6586 | 40 | 55741.0165 | 50 | 64790.7761 | 60 | 72925.8371 | 70 | 80141.2473 | 80 | 86465.2509 | 90 | 91950.4116 | 100 | 96665.0832 | 110 | 100686.036 | 120
-79.5 | 64 | 63.989 | SAND | 0 | 0 | 17488.9932 | 10 | 34653.7415 | 20 | 51193.6082 | 30 | 66851.6119 | 40 | 81428.2442 | 50 | 94787.8469 | 60 | 106857.8623 | 70 | 117622.4347 | 80 | 127112.4156 | 90 | 135393.8373 | 100 | 142556.5414 | 110 | 148704.0919 | 120
-80.5 | 65 | 64.99 | SAND | 0 | 0 | 9816.4826 | 10 | 19500.9277 | 20 | 28928.3074 | 30 | 37986.8368 | 40 | 46582.7993 | 50 | 54643.5794 | 60 | 62118.8083 | 70 | 68979.7893 | 80 | 75217.5554 | 90 | 80840.0057 | 100 | 85868.5694 | 110 | 90334.7849 | 120
-81.5 | 66 | 65.988 | SAND | 0 | 0 | 15416.339 | 10 | 30603.9472 | 20 | 45347.4702 | 30 | 59456.6769 | 40 | 72775.2821 | 50 | 85186.1087 | 60 | 96612.4935 | 70 | 107016.3898 | 80 | 116393.984 | 90 | 124769.7858 | 100 | 132190.0988 | 110 | 138716.6122 | 120
-82.5 | 67 | 66.986 | SAND | 0 | 0 | 13631.4542 | 10 | 27091.479 | 20 | 40217.1617 | 30 | 52861.7387 | 40 | 64900.6156 | 50 | 76235.3118 | 60 | 86795.1844 | 70 | 96537.0824 | 80 | 105443.3017 | 90 | 113518.3335 | 100 | 120784.9258 | 110 | 127279.9194 | 120
-83.5 | 68 | 67.985 | CLAY | 12 | 0 | 379.9117 | 0.60879 | 1519.6469 | 6.0879 | 2279.4703 | 10.8373 | 3039.2938 | 18.5273 | 3799.1172 | 28.8788 | 4558.9407 | 45.2304 | 5318.7641 | 66.0213 | 6078.5875 | 102.988 | 6838.411 | 169.0972 | 7408.2786 | 307.0307 | 7598.2344 | 504.3942 | 7598.2344 | 6000
-84.5 | 69 | 68.992 | SAND | 0 | 0 | 12047.6982 | 10 | 23983.6418 | 20 | 35700.1847 | 30 | 47097.5808 | 40 | 58087.1831 | 50 | 68593.8495 | 60 | 78557.4472 | 70 | 87933.4462 | 80 | 96692.6752 | 90 | 104820.3793 | 100 | 112314.7526 | 110 | 119185.131 | 120
-85.5 | 70 | 69.984 | SAND | 0 | 0 | 12454.9507 | 10 | 24800.8431 | 20 | 36932.4057 | 30 | 48751.664 | 40 | 60170.9333 | 50 | 71115.1129 | 60 | 81523.1807 | 70 | 91348.8669 | 80 | 100560.5644 | 90 | 109140.5842 | 100 | 117083.905 | 110 | 124396.577 | 120
-86.5 | 71 | 70.986 | SAND | 0 | 0 | 14241.1696 | 10 | 28377.8698 | 20 | 42308.6743 | 30 | 55938.0564 | 40 | 69178.8926 | 50 | 81954.4803 | 60 | 94199.9863 | 70 | 105863.2917 | 80 | 116905.248 | 90 | 127299.4001 | 100 | 137031.2626 | 110 | 146097.2517 | 120
-87.5 | 72 | 71.988 | SAND | 0 | 0 | 12759.8073 | 10 | 25429.4151 | 20 | 37921.1564 | 30 | 50152.2798 | 40 | 62047.0483 | 50 | 73538.4464 | 60 | 84569.4263 | 70 | 95093.6611 | 80 | 105075.8144 | 90 | 114491.3672 | 100 | 123326.0681 | 110 | 131575.088 | 120
-88.5 | 73 | 72.989 | SAND | 0 | 0 | 14167.3761 | 10 | 28241.6038 | 20 | 42131.9684 | 30 | 55752.4889 | 40 | 69023.9623 | 50 | 81875.6552 | 60 | 94246.5734 | 70 | 106086.2792 | 80 | 117355.2545 | 90 | 128024.8427 | 100 | 138076.8221 | 110 | 147502.6805 | 120
-89.5 | 74 | 73.993 | SAND | 0 | 0 | 14564.0462 | 10 | 29049.9864 | 20 | 43381.3811 | 30 | 57485.049 | 40 | 71292.5144 | 50 | 84741.2513 | 60 | 97775.6821 | 70 | 110347.9021 | 80 | 122418.1215 | 90 | 133954.8319 | 100 | 144934.7186 | 110 | 155342.3507 | 120

## SUMMARY-Cyclic
*For clay, of soft and stiff north sea clay considered.
Level | Depth | Design Penetration Depth, z | Soil Type | pcy0 | ycy0 | pcy1 | ycy1 | pcy2 | ycy2 | pcy3 | ycy3 | pcy4 | ycy4 | pcy5 | ycy5 | pcy6 | ycy6 | pcy7 | ycy7 | pcy8 | ycy8 | pcy9 | ycy9 | pcy10 | ycy10 | pcy11 | ycy11 | pcy12 | ycy12
[mPD] | [m] | [m] | [-] | [kN/m] | [mm] | [kN/m] | [mm] | [kN/m] | [mm] | [kN/m] | [mm] | [kN/m] | [mm] | [kN/m] | [mm] | [kN/m] | [mm] | [kN/m] | [mm] | [kN/m] | [mm] | [kN/m] | [mm] | [kN/m] | [mm] | [kN/m] | [mm] | [kN/m] | [mm]
-15.5
-16.5 | 1 | 0.986 | SAND | 0 | 0 | 16.5482 | 10 | 16.5482 | 20 | 16.5482 | 30 | 16.5482 | 40 | 16.5482 | 50 | 16.5482 | 60 | 16.5482 | 70 | 16.5482 | 80 | 16.5482 | 90 | 16.5482 | 100 | 16.5482 | 110 | 16.5482 | 120
-17.5 | 2 | 1.986 | SAND | 0 | 0 | 60.0516 | 10 | 60.0539 | 20 | 60.0539 | 30 | 60.0539 | 40 | 60.0539 | 50 | 60.0539 | 60 | 60.0539 | 70 | 60.0539 | 80 | 60.0539 | 90 | 60.0539 | 100 | 60.0539 | 110 | 60.0539 | 120
-18.5 | 3 | 2.966 | CLAY | 0 | 0 | 8.3918 | 0.74667 | 31.4369 | 6.8594 | 44.6767 | 13.0872 | 55.7614 | 22.5605 | 66.5758 | 34.0026 | 79.891 | 51.2708 | 93.2062 | 77.9448 | 106.5213 | 119.2759 | 119.8365 | 196.1246 | 129.8229 | 318.9642 | 133.1517 | 418.3609 | 133.1517 | 3916.7467
-19.5 | 4 | 3.99 | CLAY | 0 | 0 | 9.0265 | 0.59993 | 33.8418 | 5.5176 | 48.1322 | 9.6092 | 60.1419 | 15.6799 | 71.3919 | 23.0421 | 85.6703 | 35.3923 | 99.9487 | 52.7357 | 114.2271 | 81.4766 | 128.5055 | 134.6887 | 139.2143 | 233.949 | 142.7839 | 350.2153 | 142.7839 | 3916.7467
-20.5 | 5 | 4.993 | CLAY | 0 | 0 | 11.6899 | 0.56783 | 43.871 | 5.2296 | 62.4567 | 8.8696 | 78.1479 | 14.1721 | 92.1041 | 20.4884 | 110.5249 | 31.8171 | 128.9457 | 46.8622 | 147.3666 | 72.7939 | 165.7874 | 119.8771 | 179.603 | 213.5191 | 184.2082 | 337.4467 | 184.2082 | 3916.7467
-21.5 | 6 | 5.987 | CLAY | 0 | 0 | 15.2329 | 0.56563 | 57.2347 | 5.2179 | 81.5737 | 8.822 | 102.2309 | 14.0722 | 119.4733 | 20.0887 | 143.3679 | 31.2576 | 167.2626 | 45.943 | 191.1572 | 71.4351 | 215.0519 | 117.5592 | 232.9729 | 210.3221 | 238.9465 | 335.4485 | 238.9465 | 3916.7467
-22.5 | 7 | 6.991 | CLAY | 0 | 0 | 21.9974 | 0.63217 | 86.2115 | 6.1155 | 127.2645 | 10.5236 | 166.5592 | 17.3262 | 203.641 | 25.965 | 237.8084 | 38.942 | 267.8781 | 53.2619 | 291.5648 | 76.1746 | 303.2968 | 107.5152 | 327.8681 | 195.8373 | 336.275 | 326.3956 | 336.275 | 3916.7467
-23.5 | 8 | 7.986 | CLAY | 0 | 0 | 25.9779 | 0.63426 | 101.8528 | 6.1399 | 150.409 | 10.5725 | 196.9451 | 17.4218 | 240.9535 | 26.1402 | 281.6593 | 39.2768 | 317.7775 | 53.883 | 346.8912 | 77.5151 | 363.3914 | 111.0675 | 386.4074 | 195.8373 | 396.3153 | 326.3956 | 396.3153 | 3916.7467
-24.5 | 9 | 8.946 | CLAY | 0 | 0 | 29.069 | 0.63649 | 114.0204 | 6.1661 | 168.4412 | 10.6246 | 220.6671 | 17.5234 | 270.1623 | 26.3255 | 316.1193 | 39.6287 | 357.221 | 54.5297 | 391.0552 | 78.8867 | 412.2843 | 114.5693 | 431.4421 | 195.8373 | 442.5047 | 326.3956 | 442.5047 | 3916.7467
-25.5 | 10 | 9.986 | CLAY | 0 | 0 | 30.422 | 0.63915 | 119.386 | 6.1971 | 176.4449 | 10.6863 | 231.2848 | 17.643 | 283.3826 | 26.5425 | 331.9603 | 40.038 | 375.7731 | 55.274 | 412.6068 | 80.4378 | 437.8031 | 118.3878 | 450.3558 | 195.8373 | 461.9034 | 326.3956 | 461.9034 | 3916.7467
-26.5 | 11 | 10.991 | CLAY | 0 | 0 | 34.4514 | 0.64193 | 135.2662 | 6.2295 | 200.0034 | 10.7504 | 262.3162 | 17.767 | 321.6534 | 26.7664 | 377.206 | 40.4572 | 427.7036 | 56.0282 | 470.9498 | 81.9818 | 502.5356 | 122.0599 | 512.3272 | 198.6751 | 521.6684 | 326.3956 | 521.6684 | 3916.7467
-27.5 | 12 | 11.986 | CLAY | 0 | 0 | 41.5035 | 0.64489 | 163.0388 | 6.2637 | 241.1768 | 10.818 | 316.5023 | 17.8971 | 388.3992 | 27.0001 | 455.9756 | 40.8915 | 517.8576 | 56.8014 | 571.7335 | 83.5385 | 613.1653 | 125.6483 | 630.2179 | 208.1114 | 631.4748 | 331.3933 | 631.4748 | 3976.7192
-28.5 | 13 | 12.98 | CLAY | 0 | 0 | 32.362 | 0.64802 | 127.1954 | 6.2998 | 188.2419 | 10.8891 | 247.1804 | 18.0335 | 303.5668 | 27.2438 | 356.7672 | 41.3412 | 405.823 | 57.5937 | 449.1639 | 85.1084 | 483.8998 | 129.1658 | 500.7293 | 216.9851 | 503.5876 | 348.3232 | 503.5876 | 4179.8788
-29.5 | 14 | 13.993 | CLAY | 0 | 0 | 40.7804 | 0.65138 | 160.3709 | 6.3384 | 237.4527 | 10.9649 | 311.9872 | 18.1782 | 383.4599 | 27.501 | 451.146 | 41.8126 | 513.97 | 58.4158 | 570.2164 | 86.7124 | 616.852 | 132.6678 | 641.985 | 225.5096 | 647.5675 | 364.2921 | 647.5675 | 4371.5049
-30.5 | 15 | 14.993 | CLAY | 0 | 0 | 37.5456 | 0.65484 | 147.7309 | 6.3782 | 218.8402 | 11.0426 | 287.7029 | 18.326 | 353.8837 | 27.7622 | 416.7781 | 42.2879 | 475.5053 | 59.2368 | 528.6948 | 88.2913 | 574.0121 | 136.0343 | 600.2514 | 233.4575 | 606.8878 | 378.9601 | 606.8878 | 4547.5218
-31.5 | 16 | 15.99 | CLAY | 0 | 0 | 65.453 | 0.63194 | 250.2281 | 5.9695 | 362.3659 | 10.3801 | 463.9972 | 17.1587 | 553.1723 | 25.2835 | 627.2201 | 36.4092 | 682.3145 | 48.8072 | 759.5144 | 73.1006 | 854.4538 | 120.4003 | 925.6582 | 214.2409 | 949.3931 | 337.8978 | 949.3931 | 3916.7467
-32.5 | 17 | 16.977 | CLAY | 0 | 0 | 43.972 | 0.66212 | 173.2053 | 6.461 | 256.8139 | 11.2038 | 338.0143 | 18.6308 | 416.3785 | 28.2968 | 491.3281 | 43.2507 | 562.0478 | 60.8772 | 627.3277 | 91.3846 | 685.2379 | 142.4316 | 721.883 | 248.0133 | 732.3697 | 405.3688 | 732.3697 | 4864.4257
-33.5 | 18 | 17.989 | CLAY | 0 | 0 | 45.9294 | 0.66601 | 181.015 | 6.505 | 268.5173 | 11.289 | 353.6184 | 18.7908 | 435.9108 | 28.5753 | 514.8502 | 43.7477 | 589.6824 | 61.7131 | 659.312 | 92.9328 | 722.044 | 145.5485 | 762.9187 | 254.8889 | 775.0143 | 417.6728 | 775.0143 | 5012.0732
-34.5 | 19 | 18.988 | CLAY | 0 | 0 | 75.31 | 0.66994 | 296.9675 | 6.5493 | 440.7172 | 11.3746 | 580.7091 | 18.951 | 716.3335 | 28.8529 | 846.786 | 44.2397 | 970.9699 | 62.5342 | 1087.3238 | 94.437 | 1193.4975 | 148.5298 | 1264.2409 | 261.3538 | 1285.6729 | 429.1577 | 1285.6729 | 5149.8924
-35.5 | 20 | 19.986 | CLAY | 0 | 0 | 99.4312 | 0.67396 | 392.29 | 6.5944 | 582.434 | 11.4614 | 767.8448 | 19.1128 | 947.7883 | 29.1318 | 1121.3082 | 44.7313 | 1287.1192 | 63.3482 | 1443.4265 | 95.9136 | 1587.5966 | 151.4156 | 1685.364 | 267.5193 | 1715.4996 | 440.043 | 1715.4996 | 5280.5157
-36.5 | 21 | 20.988 | SAND | 0 | 0 | 7337.1391 | 10 | 11735.9221 | 20 | 13618.9741 | 30 | 14307.1076 | 40 | 14543.7503 | 50 | 14623.4132 | 60 | 14650.0377 | 70 | 14658.9144 | 80 | 14661.8716 | 90 | 14662.8565 | 100 | 14663.1844 | 110 | 14663.2937 | 120
-37.5 | 22 | 21.989 | SAND | 0 | 0 | 4417.708 | 10 | 7855.602 | 20 | 10045.3319 | 30 | 11267.4153 | 40 | 11899.6138 | 50 | 12213.8418 | 60 | 12366.9224 | 70 | 12440.7685 | 80 | 12476.2229 | 90 | 12493.2062 | 100 | 12501.3326 | 110 | 12505.219 | 120
-38.5 | 23 | 22.987 | SAND | 0 | 0 | 5711.574 | 10 | 9956.7437 | 20 | 12467.4039 | 30 | 13756.5082 | 40 | 14370.5305 | 50 | 14652.5277 | 60 | 14779.8666 | 70 | 14836.9284 | 80 | 14862.4105 | 90 | 14873.7724 | 100 | 14878.835 | 110 | 14881.0901 | 120
-39.5 | 24 | 23.986 | SAND | 0 | 0 | 6867.7501 | 10 | 12050.7643 | 20 | 15191.797 | 30 | 16848.9754 | 40 | 17659.6986 | 50 | 18041.6632 | 60 | 18218.4266 | 70 | 18299.5495 | 80 | 18336.6373 | 90 | 18353.5633 | 100 | 18361.2818 | 110 | 18364.8003 | 120
-40.5 | 25 | 24.991 | SAND | 0 | 0 | 5791.2102 | 10 | 10520.5388 | 20 | 13784.2551 | 30 | 15783.5628 | 40 | 16920.2041 | 50 | 17539.1292 | 60 | 17868.2493 | 70 | 18041.0574 | 80 | 18131.1883 | 90 | 18178.0338 | 100 | 18202.3377 | 110 | 18214.9348 | 120
-41.5 | 26 | 25.987 | SAND | 0 | 0 | 5467.0344 | 10 | 9963.3422 | 20 | 13103.6862 | 30 | 15055.0003 | 40 | 16180.7404 | 50 | 16802.5524 | 60 | 17137.7837 | 70 | 17316.1523 | 80 | 17410.3942 | 90 | 17460.0027 | 100 | 17486.0654 | 110 | 17499.7437 | 120
-42.5 | 27 | 26.993 | SAND | 0 | 0 | 5270.4533 | 10 | 9843.1773 | 20 | 13346.7236 | 30 | 15783.8797 | 40 | 17367.4909 | 50 | 18351.3786 | 60 | 18945.7319 | 70 | 19298.6993 | 80 | 19506.1949 | 90 | 19627.445 | 100 | 19698.0497 | 110 | 19739.0794 | 120
-43.5 | 28 | 27.992 | SAND | 0 | 0 | 8669.3618 | 10 | 15858.5736 | 20 | 20950.9139 | 30 | 24168.816 | 40 | 26057.8782 | 50 | 27119.2329 | 60 | 27700.8857 | 70 | 28015.305 | 80 | 28184.0082 | 90 | 28274.1657 | 100 | 28322.2441 | 110 | 28347.8538 | 120
-44.5 | 29 | 28.984 | CLAY | 0 | 0 | 432.0065 | 1.0116 | 1685.2376 | 9.8127 | 2481.9035 | 19.8738 | 3244.0621 | 36.6154 | 3968.1562 | 57.2998 | 4649.9356 | 84.0846 | 5284.2534 | 123.4396 | 5864.7787 | 182.2278 | 6383.5813 | 285.6346 | 6726.1794 | 446.3013 | 6830.5108 | 579.4377 | 6830.5108 | 5256.7622
-45.5 | 30 | 29.993 | CLAY | 0 | 0 | 397.1063 | 0.99016 | 1550.869 | 9.6183 | 2286.0744 | 19.2013 | 2991.2067 | 35.3173 | 3663.3001 | 55.2455 | 4298.8379 | 80.9551 | 4893.5981 | 119.4842 | 5442.4394 | 176.6575 | 5938.9982 | 280.2557 | 6272.3556 | 442.1697 | 6375.2436 | 572.702 | 6375.2436 | 5431.2846
-46.5 | 31 | 30.984 | CLAY | 0 | 0 | 160.4344 | 0.71677 | 635.8116 | 7.0657 | 947.3697 | 12.3539 | 1254.1829 | 20.7465 | 1555.7834 | 31.8883 | 1851.6164 | 49.4651 | 2141.016 | 70.9414 | 2423.1716 | 109.145 | 2697.0795 | 175.9654 | 2896.3487 | 317.386 | 2961.4735 | 526.3531 | 2961.4735 | 6316.2373
-47.5 | 32 | 31.988 | SAND | 0 | 0 | 4497.4859 | 10 | 8547.4399 | 20 | 11864.3395 | 30 | 14376.1659 | 40 | 16167.7566 | 50 | 17391.7511 | 60 | 18203.5565 | 70 | 18731.451 | 80 | 19070.3309 | 90 | 19286.0771 | 100 | 19422.7067 | 110 | 19508.943 | 120
-48.5 | 33 | 32.986 | SAND | 0 | 0 | 9776.6578 | 10 | 18303.3444 | 20 | 24896.8721 | 30 | 29536.7934 | 40 | 32589.556 | 50 | 34510.1582 | 60 | 35684.6544 | 70 | 36390.4583 | 80 | 36810.1636 | 90 | 37058.18 | 100 | 37204.1972 | 110 | 37289.9756 | 120
-49.5 | 34 | 33.993 | CLAY | 0 | 0 | 520.5834 | 1.0272 | 2033.1151 | 9.9778 | 2996.9524 | 20.2564 | 3921.3802 | 37.3796 | 4802.513 | 58.5976 | 5635.744 | 86.173 | 6415.5426 | 126.7623 | 7135.175 | 187.6707 | 7786.3062 | 294.99 | 8223.4784 | 462.1644 | 8358.4191 | 600.932 | 8358.4191 | 5432.4747
-50.5 | 35 | 34.984 | CLAY | 0 | 0 | 750.3494 | 1.1522 | 2930.456 | 11.1925 | 4319.6949 | 23.8241 | 5652.1304 | 44.3524 | 6922.1623 | 69.9306 | 8123.1502 | 103.8123 | 9247.1227 | 151.3571 | 10284.3739 | 224.8792 | 11222.89 | 344.7241 | 11853.0136 | 529.5829 | 12047.5121 | 696.1407 | 12047.5121 | 5432.4747
-51.5 | 36 | 35.993 | CLAY | 0 | 0 | 563.0883 | 1.0341 | 2199.116 | 10.0454 | 3241.6493 | 20.4549 | 4241.5552 | 37.7675 | 5194.6312 | 59.2282 | 6095.8944 | 87.1544 | 6939.3624 | 128.1307 | 7717.7517 | 189.7409 | 8422.0468 | 297.7572 | 8894.9135 | 465.9154 | 9040.872 | 606.2293 | 9040.872 | 5432.4747
-52.5 | 37 | 36.985 | SAND | 0 | 0 | 7078.8373 | 10 | 13518.4328 | 20 | 18891.3229 | 30 | 23060.1092 | 40 | 26115.995 | 50 | 28264.0307 | 60 | 29729.7713 | 70 | 30709.7952 | 80 | 31356.1758 | 90 | 31778.6705 | 100 | 32053.1997 | 110 | 32230.8996 | 120
-53.5 | 38 | 37.99 | CLAY | 0 | 0 | 772.8909 | 1.1154 | 3018.4909 | 10.8345 | 4449.4645 | 22.7726 | 5821.9281 | 42.2973 | 7130.1135 | 66.5904 | 8367.1807 | 98.6135 | 9524.9189 | 144.1082 | 10593.3305 | 213.9127 | 11560.0409 | 330.066 | 12209.0943 | 509.7126 | 12409.4358 | 668.0798 | 12409.4358 | 5432.4747
-54.5 | 39 | 38.992 | CLAY | 0 | 0 | 635.7996 | 1.0551 | 2483.0869 | 10.249 | 3660.242 | 21.0529 | 4789.2653 | 38.9363 | 5865.4116 | 61.1277 | 6883.0544 | 90.111 | 7835.4391 | 132.2531 | 8714.3415 | 195.9776 | 9509.5819 | 306.0933 | 10043.5097 | 477.2157 | 10208.3157 | 622.1876 | 10208.3157 | 5432.4747
-55.5 | 40 | 39.991 | CLAY | 0 | 0 | 396.9506 | 0.8923 | 1550.273 | 8.6678 | 2285.2097 | 16.5777 | 2990.0962 | 29.8603 | 3661.9698 | 46.3765 | 4297.3178 | 68.193 | 4891.9229 | 100.2399 | 5440.6506 | 148.5229 | 5937.1454 | 237.5983 | 6270.4942 | 384.9113 | 6373.388 | 520.7545 | 6373.388 | 5432.4747
-56.5 | 41 | 40.985 | CLAY | 0 | 0 | 772.6703 | 1.0927 | 3017.6293 | 10.614 | 4448.1944 | 22.125 | 5820.2663 | 41.0315 | 7128.0783 | 64.5332 | 8364.7924 | 95.4115 | 9522.2002 | 139.6437 | 10590.3068 | 207.1584 | 11556.7412 | 321.0379 | 12205.6094 | 497.4744 | 12405.8937 | 650.7969 | 12405.8937 | 5432.4747
-57.5 | 42 | 41.99 | CLAY | 0 | 0 | 828.3082 | 1.1065 | 3234.9207 | 10.7483 | 4768.497 | 22.5194 | 6239.3681 | 41.8024 | 7641.3521 | 65.7861 | 8967.1187 | 97.3616 | 10207.8683 | 142.3628 | 11352.8864 | 211.272 | 12388.9112 | 326.5363 | 13084.5027 | 504.9279 | 13299.2089 | 661.3228 | 13299.2089 | 5432.4747
-58.5 | 43 | 42.992 | CLAY | 0 | 0 | 1092.8065 | 1.1892 | 4267.9071 | 11.5522 | 6291.1905 | 24.8804 | 8231.7454 | 46.4169 | 10081.4159 | 73.286 | 11830.5311 | 109.035 | 13467.4812 | 158.6391 | 14978.1305 | 235.8958 | 16344.9825 | 359.4493 | 17262.6927 | 549.5441 | 17545.9597 | 724.33 | 17545.9597 | 5432.4747
-59.5 | 44 | 43.99 | CLAY | 0 | 0 | 978.774 | 1.1446 | 3822.5579 | 11.1188 | 5634.715 | 23.6076 | 7372.7762 | 43.9293 | 9029.4366 | 69.2429 | 10596.0345 | 102.742 | 12062.1715 | 149.8646 | 13415.1871 | 222.6213 | 14639.4103 | 341.7062 | 15461.3589 | 525.4918 | 15715.0675 | 690.3633 | 15715.0675 | 5432.4747
-60.5 | 45 | 44.991 | CLAY | 0 | 0 | 768.5692 | 1.0447 | 3001.6126 | 10.1483 | 4424.5847 | 20.7573 | 5789.3741 | 38.3585 | 7090.2445 | 60.1886 | 8320.3946 | 88.6493 | 9471.6591 | 130.215 | 10534.0965 | 192.8943 | 11495.4014 | 301.972 | 12140.8256 | 471.6289 | 12340.0469 | 614.298 | 12340.0469 | 5432.4747
-61.5 | 46 | 45.989 | CLAY | 0 | 0 | 1265.2691 | 1.1892 | 4941.4517 | 11.5522 | 7284.042 | 24.8804 | 9530.8478 | 46.4169 | 11672.4262 | 73.286 | 13697.58 | 109.035 | 15592.8673 | 158.6391 | 17341.9215 | 235.8958 | 18924.4848 | 359.4493 | 19987.0245 | 549.5441 | 20314.9956 | 724.33 | 20314.9956 | 5432.4747
-62.5 | 47 | 46.992 | CLAY | 0 | 0 | 436.0953 | 0.81994 | 1703.1506 | 7.9649 | 2510.5619 | 14.7198 | 3284.9596 | 25.8257 | 4023.0889 | 39.819 | 4721.0907 | 59.2623 | 5374.3318 | 86.0088 | 5977.1714 | 128.1893 | 6522.6272 | 204.2167 | 6888.8486 | 340.3286 | 7001.8891 | 493.2096 | 7001.8891 | 5432.4747
-63.5 | 48 | 47.983 | CLAY | 0 | 0 | 848.1124 | 1.0633 | 3312.2649 | 10.329 | 4882.5077 | 21.2878 | 6388.5461 | 39.3953 | 7824.0503 | 61.8739 | 9181.5149 | 91.2724 | 10451.9298 | 133.8724 | 11624.3242 | 198.4273 | 12685.1195 | 309.3677 | 13397.342 | 481.6544 | 13617.1817 | 628.456 | 13617.1817 | 5432.4747
-64.5 | 49 | 48.988 | CLAY | 0 | 0 | 521.6575 | 0.89954 | 2037.3102 | 8.7381 | 3003.1362 | 16.7635 | 3929.4714 | 30.2637 | 4812.4223 | 47.0321 | 5647.3726 | 69.0859 | 6428.7802 | 101.6627 | 7149.8974 | 150.5558 | 7802.3722 | 240.9357 | 8240.4464 | 389.3686 | 8375.6656 | 523.5084 | 8375.6656 | 5432.4747
-65.5 | 50 | 49.988 | CLAY | 0 | 0 | 376.5962 | 0.71677 | 1492.4743 | 7.0657 | 2223.8114 | 12.3539 | 2944.0104 | 20.7465 | 3651.9731 | 31.8883 | 4346.3977 | 49.4651 | 5025.7209 | 70.9414 | 5688.0396 | 109.145 | 6330.9982 | 175.9654 | 6798.7535 | 317.386 | 6951.6243 | 526.3531 | 6951.6243 | 6316.2373
-66.5 | 51 | 50.989 | CLAY | 0 | 0 | 489.1552 | 0.86012 | 1910.3737 | 8.3552 | 2816.0231 | 15.7514 | 3684.6421 | 28.0659 | 4512.58 | 43.4601 | 5295.508 | 64.2211 | 6028.2293 | 93.9106 | 6704.4166 | 139.4796 | 7316.2383 | 222.7519 | 7727.018 | 365.0832 | 7853.8122 | 508.504 | 7853.8122 | 5432.4747
-67.5 | 52 | 51.993 | CLAY | 0 | 0 | 403.7244 | 0.76024 | 1576.7274 | 7.3849 | 2324.2054 | 13.1867 | 3041.1203 | 22.4965 | 3724.459 | 34.4081 | 4370.6488 | 51.8931 | 4975.4005 | 74.2659 | 5533.4919 | 111.411 | 6038.4591 | 176.6717 | 6377.4962 | 303.5409 | 6482.1458 | 470.4808 | 6482.1458 | 5432.4747
-68.5 | 53 | 52.988 | SAND | 0 | 0 | 11673.9567 | 10 | 22028.2375 | 20 | 30279.2889 | 30 | 36310.9848 | 40 | 40447.8625 | 50 | 43162.5578 | 60 | 44892.7123 | 70 | 45974.9476 | 80 | 46643.9955 | 90 | 47054.6078 | 100 | 47305.4868 | 110 | 47458.3519 | 120
-69.5 | 54 | 53.992 | SAND | 0 | 0 | 10780.1086 | 10 | 20417.8641 | 20 | 28208.7324 | 30 | 34009.7111 | 40 | 38070.0638 | 50 | 40790.621 | 60 | 42560.5321 | 70 | 43690.0019 | 80 | 44401.9325 | 90 | 44847.1932 | 100 | 45124.3147 | 110 | 45296.2656 | 120
-70.5 | 55 | 54.987 | SAND | 0 | 0 | 15480.2029 | 10 | 29187.1218 | 20 | 40076.493 | 30 | 48005.8702 | 40 | 53421.0036 | 50 | 56958.9952 | 60 | 59204.1666 | 70 | 60602.6872 | 80 | 61463.7637 | 90 | 61990.1451 | 100 | 62310.516 | 110 | 62504.9823 | 120
-71.5 | 56 | 55.989 | SAND | 0 | 0 | 8423.3876 | 10 | 16028.848 | 20 | 22288.0255 | 30 | 27058.0443 | 40 | 30484.524 | 50 | 32842.7256 | 60 | 34418.2708 | 70 | 35450.1561 | 80 | 36117.1897 | 90 | 36544.734 | 100 | 36817.2866 | 110 | 36990.432 | 120
-72.5 | 57 | 56.987 | SAND | 0 | 0 | 11395.8208 | 10 | 22570.612 | 20 | 33320.1659 | 30 | 43471.269 | 40 | 52891.2684 | 50 | 61492.1951 | 60 | 69229.7591 | 70 | 76098.3807 | 80 | 82123.8108 | 90 | 87354.8527 | 100 | 91855.3763 | 110 | 95697.3875 | 120
-73.5 | 58 | 57.984 | SAND | 0 | 0 | 10187.3717 | 10 | 20326.3078 | 20 | 30369.2895 | 30 | 40270.595 | 40 | 49987.1086 | 50 | 59479.0304 | 60 | 68710.462 | 70 | 77649.8542 | 80 | 86270.309 | 90 | 94549.7367 | 100 | 102470.8746 | 110 | 110021.1821 | 120
-74.5 | 59 | 58.988 | SAND | 0 | 0 | 15221.7837 | 10 | 30397.7808 | 20 | 45482.754 | 30 | 60432.5505 | 40 | 75204.6101 | 50 | 89758.4336 | 60 | 104056.0019 | 70 | 118062.1355 | 80 | 131744.7906 | 90 | 145075.2862 | 100 | 158028.4613 | 110 | 170582.7643 | 120
-75.5 | 60 | 59.993 | SAND | 0 | 0 | 18403.3777 | 10 | 36780.3961 | 20 | 55104.8464 | 30 | 73350.82 | 40 | 91492.853 | 50 | 109506.067 | 60 | 127366.3015 | 70 | 145050.2393 | 80 | 162535.5205 | 90 | 179800.8476 | 100 | 196826.077 | 110 | 213592.2996 | 120
-76.5 | 61 | 60.985 | SAND | 0 | 0 | 11877.4119 | 10 | 23746.5198 | 20 | 35599.0429 | 30 | 47426.7468 | 40 | 59221.4661 | 50 | 70975.1268 | 60 | 82679.7682 | 70 | 94327.5642 | 80 | 105910.8435 | 90 | 117422.1093 | 100 | 128854.0578 | 110 | 140199.5955 | 120
-77.5 | 62 | 61.993 | SAND | 0 | 0 | 9042.6079 | 10 | 18081.9133 | 20 | 27114.6187 | 30 | 36137.436 | 40 | 45147.0918 | 50 | 54140.3315 | 60 | 63113.9246 | 70 | 72064.6689 | 80 | 80989.3951 | 90 | 89884.9712 | 100 | 98748.307 | 110 | 107576.358 | 120
-78.5 | 63 | 62.986 | SAND | 0 | 0 | 12055.9543 | 10 | 24108.7994 | 20 | 36155.4294 | 30 | 48192.7447 | 40 | 60217.6554 | 50 | 72227.0842 | 60 | 84217.9698 | 70 | 96187.2699 | 80 | 108131.9642 | 90 | 120049.0576 | 100 | 131935.5828 | 110 | 143788.6036 | 120
-79.5 | 64 | 63.989 | SAND | 0 | 0 | 17543.2849 | 10 | 35083.1921 | 20 | 52616.3466 | 30 | 70139.3784 | 40 | 87648.9254 | 50 | 105141.6359 | 60 | 122614.1711 | 70 | 140063.2076 | 80 | 157485.44 | 90 | 174877.5834 | 100 | 192236.3756 | 110 | 209558.5801 | 120
-80.5 | 65 | 64.99 | SAND | 0 | 0 | 9838.544 | 10 | 19675.982 | 20 | 29511.2085 | 30 | 39343.1192 | 40 | 49170.6109 | 50 | 58992.5827 | 60 | 68807.9361 | 70 | 78615.5755 | 80 | 88414.4087 | 90 | 98203.3477 | 100 | 107981.3087 | 110 | 117747.2128 | 120
-81.5 | 66 | 65.988 | SAND | 0 | 0 | 15454.655 | 10 | 30907.7274 | 20 | 46357.6349 | 30 | 61802.7969 | 40 | 77241.6345 | 50 | 92672.5715 | 60 | 108094.0349 | 70 | 123504.4556 | 80 | 138902.2688 | 90 | 154285.9151 | 100 | 169653.8408 | 110 | 185004.4986 | 120
-82.5 | 67 | 66.986 | SAND | 0 | 0 | 13660.1507 | 10 | 27319.3084 | 20 | 40976.4804 | 30 | 54630.6747 | 40 | 68280.8999 | 50 | 81926.166 | 60 | 95565.4843 | 70 | 109197.868 | 80 | 122822.332 | 90 | 136437.8937 | 100 | 150043.5732 | 110 | 163638.3932 | 120
-83.5 | 68 | 67.985 | CLAY | 13.8649 | 0 | 546.7841 | 0.724 | 2135.4409 | 7.0329 | 3147.7877 | 12.2562 | 4118.7415 | 20.4757 | 5044.2213 | 31.1237 | 5919.3885 | 47.4201 | 6738.434 | 67.1382 | 7494.2852 | 101.2268 | 8178.1875 | 159.9523 | 8637.3624 | 281.2115 | 8779.0946 | 456.6848 | 8779.0946 | 5432.4747
-84.5 | 69 | 68.992 | SAND | 0 | 0 | 12066.3844 | 10 | 24132.2959 | 20 | 36197.2618 | 30 | 48260.8093 | 40 | 60322.466 | 50 | 72381.7598 | 60 | 84438.219 | 70 | 96491.3721 | 80 | 108540.7484 | 90 | 120585.8777 | 100 | 132626.2904 | 110 | 144661.5177 | 120
-85.5 | 70 | 69.984 | SAND | 0 | 0 | 12473.1884 | 10 | 24945.9754 | 20 | 37417.9596 | 30 | 49888.7399 | 40 | 62357.9151 | 50 | 74825.0843 | 60 | 87289.847 | 70 | 99751.8027 | 80 | 112210.5516 | 90 | 124665.6941 | 100 | 137116.8311 | 110 | 149563.5641 | 120
-86.5 | 71 | 70.986 | SAND | 0 | 0 | 14258.6278 | 10 | 28516.9184 | 20 | 42774.5347 | 30 | 57031.1396 | 40 | 71286.396 | 50 | 85539.9672 | 60 | 99791.5164 | 70 | 114040.7071 | 80 | 128287.2029 | 90 | 142530.668 | 100 | 156770.7664 | 110 | 171007.1629 | 120
-87.5 | 72 | 71.988 | SAND | 0 | 0 | 12774.8831 | 10 | 25549.5087 | 20 | 38323.6189 | 30 | 51096.9564 | 40 | 63869.2636 | 50 | 76640.2831 | 60 | 89409.7576 | 70 | 102177.4299 | 80 | 114943.0429 | 90 | 127706.3397 | 100 | 140467.0638 | 110 | 153224.9585 | 120
-88.5 | 73 | 72.989 | SAND | 0 | 0 | 14182.9434 | 10 | 28365.6498 | 20 | 42547.8822 | 30 | 56729.4035 | 40 | 70909.9768 | 50 | 85089.3653 | 60 | 99267.3321 | 70 | 113443.6406 | 80 | 127618.0541 | 90 | 141790.3362 | 100 | 155960.2506 | 110 | 170127.5611 | 120
-89.5 | 74 | 73.993 | SAND | 0 | 0 | 14577.0903 | 10 | 29154.0025 | 20 | 43730.5586 | 30 | 58306.5805 | 40 | 72881.8903 | 50 | 87456.3099 | 60 | 102029.6615 | 70 | 116601.767 | 80 | 131172.4488 | 90 | 145741.5291 | 100 | 160308.8302 | 110 | 174874.1745 | 120

## p-y mono_clay
[26 empty] | 2 | 4 | 10 | 2 | 4 | 10
[11 empty] | Cl. 8.5.2.2.2 | [14 empty] | A |  |  | B
[11 empty] | N1 = | 12 | [12 empty] | Table 1 - Normalised p-y curves for monotonic actions for clays
[11 empty] | N2 = | 3.22 | [13 empty] | Ip > 30% |  |  | Ip ≤ 30%
[26 empty] | OCR ≤ 2 | OCR = 4 | OCR = 10 | OCR ≤ 2 | OCR = 4 | OCR = 10
[25 empty] | pmo/pu | ymo/D | ymo/D | ymo/D | ymo/D | ymo/D | ymo/D
[20 empty] | Ip | 35 |  |  |  | 0 | 0 | 0 | 0 | 0 | 0 | 0
[20 empty] | OCR | 1 |  |  | (ymo/D)1 | 0.05 | 0.0003 | 0.0004 | 0.0005 | 0.0001 | 0.0002 | 0.0003
[24 empty] | (ymo/D)2 | 0.2 | 0.003 | 0.004 | 0.005 | 0.001 | 0.002 | 0.0033
[21 empty] | IF(AND(X9>30,X10<=2),VLOOKUP(AB24,AA6:AH21,3,FALSE),IF(AND(X9>30,X10<=4),VLOOKUP(AB24,AA6:AH21,4,FALSE)),if(and(X9>30,X10>4),VLOOKUP(AB24,AA6:AH21,5,FALSE)),if(and(X9<30,X10<=2),VLOOKUP(AB24,AA6:AH21,6,FALSE)),0) |  |  | (ymo/D)3 | 0.3 | 0.0053 | 0.008 | 0.011 | 0.0018 | 0.004 | 0.0073
[24 empty] | (ymo/D)4 | 0.4 | 0.009 | 0.015 | 0.021 | 0.003 | 0.0075 | 0.014
[16 empty] | 1 | [7 empty] | (ymo/D)5 | 0.5 | 0.014 | 0.024 | 0.034 | 0.0048 | 0.012 | 0.023
[24 empty] | (ymo/D)6 | 0.6 | 0.022 | 0.036 | 0.052 | 0.0073 | 0.018 | 0.035
[11 empty] | Manually change here to initial Su(z) value in clay layer | [12 empty] | (ymo/D)7 | 0.7 | 0.032 | 0.055 | 0.078 | 0.011 | 0.027 | 0.052
[24 empty] | (ymo/D)8 | 0.8 | 0.05 | 0.084 | 0.12 | 0.017 | 0.042 | 0.08
[24 empty] | (ymo/D)9 | 0.9 | 0.082 | 0.14 | 0.19 | 0.027 | 0.07 | 0.13
[24 empty] | (ymo/D)10 | 0.975 | 0.15 | 0.23 | 0.3 | 0.05 | 0.11 | 0.2
[24 empty] | (ymo/D)11 | 1 | 0.25 | 0.3 | 0.4 | 0.083 | 0.15 | 0.27
[24 empty] | (ymo/D)12 | 1 | ∞ | ∞ | ∞ | ∞ | ∞ | ∞
Level | Depth | Design Penetration, z | Soil Type | Undrained Shear Strength, su(z) | Bulk Unit Weight, g | Submerged Unit Weight, g' | Effective Vertical Stress, s'vo(z) | Ip | OCR | Pile Outer Diameter, Do | Lateral Capacity of Soft Clay | [13 empty] | Mobilized Lateral Resistance-Displacement Data Based on Table 1
[11 empty] | su1(z) | l | d | y | αave | Npd | Np0 | Cw | Npcor | Np,gap | Np,no gap | Np | Pu | pu | (ymo/D)1 | (ymo/D)2 | (ymo/D)3 | (ymo/D)4 | (ymo/D)5 | (ymo/D)6 | (ymo/D)7 | (ymo/D)8 | (ymo/D)9 | (ymo/D)10 | (ymo/D)11 | (ymo/D)12 | ymo,0 | ymo,1 | ymo,2 | ymo,3 | ymo,4 | ymo,5 | ymo,6 | ymo,7 | ymo,8 | ymo,9 | ymo,10 | ymo,11 | ymo,12 | pmo,0 | pmo,1 | pmo,2 | pmo,3 | pmo,4 | pmo,5 | pmo,6 | pmo,7 | pmo,8 | pmo,9 | pmo,10 | pmo,11 | pmo,12
[mPD] | [m] | [m] |  | [kPa] | [kN/m3] | [kN/m3] | [kPa] | [%] | [-] | [m] | [kPa/m] | [-] | [-] | [-] | [-] | [-] | [-] | [-] | [-] | [-] | [-] | [-] | [-] | [-] | [-] | [-] | [-] | [-] | [-] | [-] | [-] | [-] | [-] | [-] | [-] | [-] | [mm] | [mm] | [mm] | [mm] | [mm] | [mm] | [mm] | [mm] | [mm] | [mm] | [mm] | [mm] | [mm] | [kN/m] | [kN/m] | [kN/m] | [kN/m] | [kN/m] | [kN/m] | [kN/m] | [kN/m] | [kN/m] | [kN/m] | [kN/m] | [kN/m] | [kN/m]
-15.5
-16.5 | 1 | 0.986 | SAND | #N/A | 11.8738 | 1.8738 | 1.8607 | 35 | #N/A | 2 | #N/A | #N/A | #N/A | #N/A | #N/A | #N/A | #N/A |  |  | #N/A | #N/A | #N/A | #N/A | #N/A | #N/A | #N/A | #N/A | #N/A | #N/A | #N/A | #N/A | #N/A | #N/A | #N/A | #N/A | 3 | 0 | #N/A | #N/A | #N/A | #N/A | #N/A | #N/A | #N/A | #N/A | #N/A | #N/A | #N/A | 6000 | 0 | #N/A | #N/A | #N/A | #N/A | #N/A | #N/A | #N/A | #N/A | #N/A | #N/A | #N/A | #N/A
-17.5 | 2 | 1.986 | SAND | #N/A | 13.0375 | 3.0375 | 6.0537 | 35 | #N/A | 2 | #N/A | #N/A | #N/A | #N/A | #N/A | #N/A | #N/A |  |  | #N/A | #N/A | #N/A | #N/A | #N/A | #N/A | #N/A | #N/A | #N/A | #N/A | #N/A | #N/A | #N/A | #N/A | #N/A | #N/A | 3 | 0 | #N/A | #N/A | #N/A | #N/A | #N/A | #N/A | #N/A | #N/A | #N/A | #N/A | #N/A | 6000 | 0 | #N/A | #N/A | #N/A | #N/A | #N/A | #N/A | #N/A | #N/A | #N/A | #N/A | #N/A | #N/A
-18.5 | 3 | 2.966 | CLAY | 11.0682 | 13.9251 | 3.9251 | 11.6694 | 35 | 5.2264 | 2 | 0.054572 | 101.4085 | 14.5 | 0.94848 | 0.5134 | 10.5402 | 5.6084 |  |  | 6.6627 | 10.5402 | 6.6627 | 73.7445 | 147.4889 | 0.00042044 | 0.0042044 | 0.0086132 | 0.016226 | 0.026044 | 0.03927 | 0.059701 | 0.091358 | 0.15022 | 0.24431 | 0.32044 | 3 | 0 | 0.84088 | 8.4088 | 17.2264 | 32.4528 | 52.088 | 78.5408 | 119.4024 | 182.7168 | 300.4401 | 488.6161 | 640.8801 | 6000 | 0 | 7.3744 | 29.4978 | 44.2467 | 58.9956 | 73.7445 | 88.4933 | 103.2422 | 117.9911 | 132.74 | 143.8017 | 147.4889 | 147.4889
-19.5 | 4 | 3.99 | CLAY | 9.8144 | 14.3527 | 4.3527 | 17.3978 | 35 | 2.7298 | 2 | 0.3548 | 15.5978 | 14.5 | 0.56412 | 0.66571 | 10.9971 | 6.2848 |  |  | 8.0575 | 10.9971 | 8.0575 | 79.0791 | 158.1583 | 0.00033649 | 0.0033649 | 0.0062852 | 0.011189 | 0.017649 | 0.027108 | 0.040392 | 0.062406 | 0.10316 | 0.17919 | 0.26824 | 3 | 0 | 0.67298 | 6.7298 | 12.5704 | 22.3787 | 35.2978 | 54.217 | 80.785 | 124.8126 | 206.3274 | 358.3826 | 536.4891 | 6000 | 0 | 7.9079 | 31.6317 | 47.4475 | 63.2633 | 79.0791 | 94.895 | 110.7108 | 126.5266 | 142.3424 | 154.2043 | 158.1583 | 158.1583
-20.5 | 5 | 4.993 | CLAY | 11.6122 | 14.6592 | 4.6592 | 23.2962 | 35 | 2.3386 | 2 | 0.076539 | 72.3039 | 14.5 | 0.49846 | 0.7082 | 11.1246 | 6.7795 |  |  | 8.7857 | 11.1246 | 8.7857 | 102.0215 | 204.043 | 0.00031693 | 0.0031693 | 0.0057571 | 0.010016 | 0.015693 | 0.02437 | 0.035894 | 0.055756 | 0.091819 | 0.16354 | 0.25846 | 3 | 0 | 0.63386 | 6.3386 | 11.5142 | 20.0315 | 31.3858 | 48.7401 | 71.7874 | 111.5118 | 183.6377 | 327.0865 | 516.929 | 6000 | 0 | 10.2022 | 40.8086 | 61.2129 | 81.6172 | 102.0215 | 122.4258 | 142.8301 | 163.2344 | 183.6387 | 198.9419 | 204.043 | 204.043
-21.5 | 6 | 5.987 | CLAY | 14.3214 | 14.8962 | 4.8962 | 29.3476 | 35 | 2.2774 | 2 | 0.51634 | 10.7178 | 14.5 | 0.48799 | 0.71575 | 11.1473 | 7.1913 |  |  | 9.2406 | 11.1473 | 9.2406 | 132.3377 | 264.6753 | 0.00031387 | 0.0031387 | 0.0056744 | 0.0098321 | 0.015387 | 0.023942 | 0.03519 | 0.054715 | 0.090043 | 0.16109 | 0.25693 | 3 | 0 | 0.62774 | 6.2774 | 11.3489 | 19.6642 | 30.7736 | 47.8831 | 70.3793 | 109.4303 | 180.087 | 322.1889 | 513.8681 | 6000 | 0 | 13.2338 | 52.9351 | 79.4026 | 105.8701 | 132.3377 | 158.8052 | 185.2727 | 211.7403 | 238.2078 | 258.0584 | 264.6753 | 264.6753
-22.5 | 7 | 6.991 | CLAY | 14.6439 | 14.9954 | 4.9954 | 34.9581 | 35 | 1.8817 | 2 | 0.48832 | 11.3328 | 14.5 | 0.4189 | 0.77253 | 11.3176 | 7.6216 |  |  | 10.0088 | 11.3176 | 10.0088 | 146.5674 | 293.1347 | 0.0003 | 0.003 | 0.0053 | 0.009 | 0.014 | 0.022 | 0.032 | 0.05 | 0.082 | 0.15 | 0.25 | 3 | 0 | 0.6 | 6 | 10.6 | 18 | 28 | 44 | 64 | 100 | 164 | 300 | 500 | 6000 | 0 | 14.6567 | 58.6269 | 87.9404 | 117.2539 | 146.5674 | 175.8808 | 205.1943 | 234.5078 | 263.8213 | 285.8064 | 293.1347 | 293.1347
-23.5 | 8 | 7.986 | CLAY | 15.0905 | 15.023 | 5.023 | 40.1489 | 35 | 1.6433 | 2 | 0.48341 | 11.4481 | 14.5 | 0.37586 | 0.81556 | 11.4467 | 8.0063 |  |  | 10.6668 | 11.4467 | 11.4467 | 172.7363 | 345.4726 | 0.0003 | 0.003 | 0.0053 | 0.009 | 0.014 | 0.022 | 0.032 | 0.05 | 0.082 | 0.15 | 0.25 | 3 | 0 | 0.6 | 6 | 10.6 | 18 | 28 | 44 | 64 | 100 | 164 | 300 | 500 | 6000 | 0 | 17.2736 | 69.0945 | 103.6418 | 138.189 | 172.7363 | 207.2835 | 241.8308 | 276.378 | 310.9253 | 336.8357 | 345.4726 | 345.4726
-24.5 | 9 | 8.946 | CLAY | 16.7921 | 15.1503 | 5.1503 | 46.1109 | 35 | 1.5796 | 2 | 0.62174 | 8.901 | 14.6163 | 0.36417 | 0.82855 | 11.4857 | 8.3042 |  |  | 11.0502 | 11.4857 | 11.4857 | 192.8682 | 385.7364 | 0.0003 | 0.003 | 0.0053 | 0.009 | 0.014 | 0.022 | 0.032 | 0.05 | 0.082 | 0.15 | 0.25 | 3 | 0 | 0.6 | 6 | 10.6 | 18 | 28 | 44 | 64 | 100 | 164 | 300 | 500 | 6000 | 0 | 19.2868 | 77.1473 | 115.7209 | 154.2946 | 192.8682 | 231.4418 | 270.0155 | 308.5891 | 347.1628 | 376.093 | 385.7364 | 385.7364
-25.5 | 10 | 9.986 | CLAY | 17.4012 | 15.1097 | 5.1097 | 51.0611 | 35 | 1.4539 | 2 | 0.61798 | 8.9551 | 14.6102 | 0.34079 | 0.8565 | 11.5695 | 8.6433 |  |  | 11.5695 | 11.5695 | 11.5695 | 201.3232 | 402.6465 | 0.0003 | 0.003 | 0.0053 | 0.009 | 0.014 | 0.022 | 0.032 | 0.05 | 0.082 | 0.15 | 0.25 | 3 | 0 | 0.6 | 6 | 10.6 | 18 | 28 | 44 | 64 | 100 | 164 | 300 | 500 | 6000 | 0 | 20.1323 | 80.5293 | 120.7939 | 161.0586 | 201.3232 | 241.5879 | 281.8525 | 322.1172 | 362.3818 | 392.5803 | 402.6465 | 402.6465
-26.5 | 11 | 10.991 | CLAY | 19.5554 | 15.454 | 5.454 | 59.9836 | 35 | 1.3755 | 2 | 0.75747 | 7.306 | 14.8135 | 0.32601 | 0.8757 | 11.6271 | 8.9022 |  |  | 11.6271 | 11.6271 | 11.6271 | 227.3721 | 454.7443 | 0.0003 | 0.003 | 0.0053 | 0.009 | 0.014 | 0.022 | 0.032 | 0.05 | 0.082 | 0.15 | 0.25 | 3 | 0 | 0.6 | 6 | 10.6 | 18 | 28 | 44 | 64 | 100 | 164 | 300 | 500 | 6000 | 0 | 22.7372 | 90.9489 | 136.4233 | 181.8977 | 227.3721 | 272.8466 | 318.321 | 363.7954 | 409.2698 | 443.3757 | 454.7443 | 454.7443
-27.5 | 12 | 11.986 | CLAY | 23.7104 | 15.5778 | 5.5778 | 66.8946 | 35 | 1.527 | 2 | 1.0412 | 5.3149 | 15.1314 | 0.35444 | 0.83984 | 11.5195 | 9.0623 |  |  | 11.5195 | 11.5195 | 11.5195 | 273.132 | 546.2641 | 0.0003 | 0.003 | 0.0053 | 0.009 | 0.014 | 0.022 | 0.032 | 0.05 | 0.082 | 0.15 | 0.25 | 3 | 0 | 0.6 | 6 | 10.6 | 18 | 28 | 44 | 64 | 100 | 164 | 300 | 500 | 6000 | 0 | 27.3132 | 109.2528 | 163.8792 | 218.5056 | 273.132 | 327.7585 | 382.3849 | 437.0113 | 491.6377 | 532.6075 | 546.2641 | 546.2641
-28.5 | 13 | 12.98 | CLAY | 17.6946 | 15.4488 | 5.4488 | 70.7632 | 35 | 0.98732 | 2 | 0.49804 | 11.1118 | 14.5 | 0.25005 | 0.99989 | 11.9997 | 9.5995 |  |  | 11.9997 | 11.9997 | 11.9997 | 212.3293 | 424.6586 | 0.0003 | 0.003 | 0.0053 | 0.009 | 0.014 | 0.022 | 0.032 | 0.05 | 0.082 | 0.15 | 0.25 | 3 | 0 | 0.6 | 6 | 10.6 | 18 | 28 | 44 | 64 | 100 | 164 | 300 | 500 | 6000 | 0 | 21.2329 | 84.9317 | 127.3976 | 169.8634 | 212.3293 | 254.7952 | 297.261 | 339.7269 | 382.1927 | 414.0421 | 424.6586 | 424.6586
-29.5 | 14 | 13.993 | CLAY | 22.6616 | 15.515 | 5.515 | 77.2094 | 35 | 1.2063 | 2 | 0.81695 | 6.7741 | 14.889 | 0.29351 | 0.92291 | 11.7687 | 9.6761 |  |  | 11.7687 | 11.7687 | 11.7687 | 266.6983 | 533.3967 | 0.0003 | 0.003 | 0.0053 | 0.009 | 0.014 | 0.022 | 0.032 | 0.05 | 0.082 | 0.15 | 0.25 | 3 | 0 | 0.6 | 6 | 10.6 | 18 | 28 | 44 | 64 | 100 | 164 | 300 | 500 | 6000 | 0 | 26.6698 | 106.6793 | 160.019 | 213.3587 | 266.6983 | 320.038 | 373.3777 | 426.7173 | 480.057 | 520.0617 | 533.3967 | 533.3967
-30.5 | 15 | 14.993 | CLAY | 20.2488 | 15.7136 | 5.7136 | 85.7042 | 35 | 0.91974 | 2 | 0.60153 | 9.2 | 14.5833 | 0.23626 | 1.0287 | 12.086 | 10.0696 |  |  | 12.086 | 12.086 | 12.086 | 244.7267 | 489.4534 | 0.0003 | 0.003 | 0.0053 | 0.009 | 0.014 | 0.022 | 0.032 | 0.05 | 0.082 | 0.15 | 0.25 | 3 | 0 | 0.6 | 6 | 10.6 | 18 | 28 | 44 | 64 | 100 | 164 | 300 | 500 | 6000 | 0 | 24.4727 | 97.8907 | 146.836 | 195.7814 | 244.7267 | 293.672 | 342.6174 | 391.5627 | 440.5081 | 477.2171 | 489.4534 | 489.4534
-31.5 | 16 | 15.99 | CLAY | 47.2868 | 15.9024 | 5.9024 | 94.42 | 35 | 2.3524 | 2 | 2.255 | 2.4542 | 15.9032 | 0.50081 | 0.70653 | 11.1196 | 9.6756 |  |  | 11.1196 | 11.1196 | 11.1196 | 525.8099 | 1051.6199 | 0.00031762 | 0.0031762 | 0.0057757 | 0.010057 | 0.015762 | 0.024467 | 0.036053 | 0.055991 | 0.09222 | 0.1641 | 0.25881 | 3 | 0 | 0.63524 | 6.3524 | 11.5515 | 20.1144 | 31.524 | 48.9336 | 72.1052 | 111.9816 | 184.4393 | 328.1921 | 517.6201 | 6000 | 0 | 52.581 | 210.324 | 315.486 | 420.6479 | 525.8099 | 630.9719 | 736.1339 | 841.2959 | 946.4579 | 1025.3294 | 1051.6199 | 1051.6199
-32.5 | 17 | 16.977 | CLAY | 23.6878 | 15.638 | 5.638 | 95.7563 | 35 | 0.97412 | 2 | 0.7338 | 7.5417 | 14.7818 | 0.24738 | 1.0053 | 12.0159 | 10.4072 |  |  | 12.0159 | 12.0159 | 12.0159 | 284.6291 | 569.2583 | 0.0003 | 0.003 | 0.0053 | 0.009 | 0.014 | 0.022 | 0.032 | 0.05 | 0.082 | 0.15 | 0.25 | 3 | 0 | 0.6 | 6 | 10.6 | 18 | 28 | 44 | 64 | 100 | 164 | 300 | 500 | 6000 | 0 | 28.4629 | 113.8517 | 170.7775 | 227.7033 | 284.6291 | 341.555 | 398.4808 | 455.4066 | 512.3324 | 555.0268 | 569.2583 | 569.2583
-33.5 | 18 | 17.989 | CLAY | 24.4867 | 15.7985 | 5.7985 | 104.3504 | 35 | 0.91193 | 2 | 0.73693 | 7.5096 | 14.7861 | 0.23466 | 1.0322 | 12.0965 | 10.6232 |  |  | 12.0965 | 12.0965 | 12.0965 | 296.2036 | 592.4071 | 0.0003 | 0.003 | 0.0053 | 0.009 | 0.014 | 0.022 | 0.032 | 0.05 | 0.082 | 0.15 | 0.25 | 3 | 0 | 0.6 | 6 | 10.6 | 18 | 28 | 44 | 64 | 100 | 164 | 300 | 500 | 6000 | 0 | 29.6204 | 118.4814 | 177.7221 | 236.9629 | 296.2036 | 355.4443 | 414.685 | 473.9257 | 533.1664 | 577.597 | 592.4071 | 592.4071
-34.5 | 19 | 18.988 | CLAY | 41.942 | 16.3153 | 6.3153 | 119.9597 | 35 | 1.5012 | 2 | 1.6174 | 3.4215 | 15.5713 | 0.34963 | 0.8456 | 11.5368 | 10.4442 |  |  | 11.5368 | 11.5368 | 11.5368 | 483.8765 | 967.7529 | 0.0003 | 0.003 | 0.0053 | 0.009 | 0.014 | 0.022 | 0.032 | 0.05 | 0.082 | 0.15 | 0.25 | 3 | 0 | 0.6 | 6 | 10.6 | 18 | 28 | 44 | 64 | 100 | 164 | 300 | 500 | 6000 | 0 | 48.3876 | 193.5506 | 290.3259 | 387.1012 | 483.8765 | 580.6517 | 677.427 | 774.2023 | 870.9776 | 943.5591 | 967.7529 | 967.7529
-35.5 | 20 | 19.986 | CLAY | 56.4294 | 16.5129 | 6.5129 | 130.213 | 35 | 1.9633 | 2 | 2.2616 | 2.447 | 15.9061 | 0.43336 | 0.75953 | 11.2786 | 10.4564 |  |  | 11.2786 | 11.2786 | 11.2786 | 636.4437 | 1272.8875 | 0.0003 | 0.003 | 0.0053 | 0.009 | 0.014 | 0.022 | 0.032 | 0.05 | 0.082 | 0.15 | 0.25 | 3 | 0 | 0.6 | 6 | 10.6 | 18 | 28 | 44 | 64 | 100 | 164 | 300 | 500 | 6000 | 0 | 63.6444 | 254.5775 | 381.8662 | 509.155 | 636.4437 | 763.7325 | 891.0212 | 1018.31 | 1145.5987 | 1241.0653 | 1272.8875 | 1272.8875
-36.5 | 21 | 20.988 | SAND | #N/A | 18.295 | 8.295 | 174.1535 | 35 | #N/A | 2 | #N/A | #N/A | #N/A | #N/A | #N/A | #N/A | #N/A |  |  | #N/A | #N/A | #N/A | #N/A | #N/A | #N/A | #N/A | #N/A | #N/A | #N/A | #N/A | #N/A | #N/A | #N/A | #N/A | #N/A | 3 | 0 | #N/A | #N/A | #N/A | #N/A | #N/A | #N/A | #N/A | #N/A | #N/A | #N/A | #N/A | 6000 | 0 | #N/A | #N/A | #N/A | #N/A | #N/A | #N/A | #N/A | #N/A | #N/A | #N/A | #N/A | #N/A
-37.5 | 22 | 21.989 | SAND | #N/A | 19.0434 | 9.0434 | 198.9189 | 35 | #N/A | 2 | #N/A | #N/A | #N/A | #N/A | #N/A | #N/A | #N/A |  |  | #N/A | #N/A | #N/A | #N/A | #N/A | #N/A | #N/A | #N/A | #N/A | #N/A | #N/A | #N/A | #N/A | #N/A | #N/A | #N/A | 3 | 0 | #N/A | #N/A | #N/A | #N/A | #N/A | #N/A | #N/A | #N/A | #N/A | #N/A | #N/A | 6000 | 0 | #N/A | #N/A | #N/A | #N/A | #N/A | #N/A | #N/A | #N/A | #N/A | #N/A | #N/A | #N/A
-38.5 | 23 | 22.987 | SAND | #N/A | 18.8671 | 8.8671 | 203.8893 | 35 | #N/A | 2 | #N/A | #N/A | #N/A | #N/A | #N/A | #N/A | #N/A |  |  | #N/A | #N/A | #N/A | #N/A | #N/A | #N/A | #N/A | #N/A | #N/A | #N/A | #N/A | #N/A | #N/A | #N/A | #N/A | #N/A | 3 | 0 | #N/A | #N/A | #N/A | #N/A | #N/A | #N/A | #N/A | #N/A | #N/A | #N/A | #N/A | 6000 | 0 | #N/A | #N/A | #N/A | #N/A | #N/A | #N/A | #N/A | #N/A | #N/A | #N/A | #N/A | #N/A
-39.5 | 24 | 23.986 | SAND | #N/A | 19.3864 | 9.3864 | 225.2081 | 35 | #N/A | 2 | #N/A | #N/A | #N/A | #N/A | #N/A | #N/A | #N/A |  |  | #N/A | #N/A | #N/A | #N/A | #N/A | #N/A | #N/A | #N/A | #N/A | #N/A | #N/A | #N/A | #N/A | #N/A | #N/A | #N/A | 3 | 0 | #N/A | #N/A | #N/A | #N/A | #N/A | #N/A | #N/A | #N/A | #N/A | #N/A | #N/A | 6000 | 0 | #N/A | #N/A | #N/A | #N/A | #N/A | #N/A | #N/A | #N/A | #N/A | #N/A | #N/A | #N/A
-40.5 | 25 | 24.991 | SAND | #N/A | 19.6342 | 9.6342 | 240.8354 | 35 | #N/A | 2 | #N/A | #N/A | #N/A | #N/A | #N/A | #N/A | #N/A |  |  | #N/A | #N/A | #N/A | #N/A | #N/A | #N/A | #N/A | #N/A | #N/A | #N/A | #N/A | #N/A | #N/A | #N/A | #N/A | #N/A | 3 | 0 | #N/A | #N/A | #N/A | #N/A | #N/A | #N/A | #N/A | #N/A | #N/A | #N/A | #N/A | 6000 | 0 | #N/A | #N/A | #N/A | #N/A | #N/A | #N/A | #N/A | #N/A | #N/A | #N/A | #N/A | #N/A
-41.5 | 26 | 25.987 | SAND | #N/A | 18.9792 | 8.9792 | 233.4052 | 35 | #N/A | 2 | #N/A | #N/A | #N/A | #N/A | #N/A | #N/A | #N/A |  |  | #N/A | #N/A | #N/A | #N/A | #N/A | #N/A | #N/A | #N/A | #N/A | #N/A | #N/A | #N/A | #N/A | #N/A | #N/A | #N/A | 3 | 0 | #N/A | #N/A | #N/A | #N/A | #N/A | #N/A | #N/A | #N/A | #N/A | #N/A | #N/A | 6000 | 0 | #N/A | #N/A | #N/A | #N/A | #N/A | #N/A | #N/A | #N/A | #N/A | #N/A | #N/A | #N/A
-42.5 | 27 | 26.993 | SAND | #N/A | 19.9787 | 9.9787 | 269.4259 | 35 | #N/A | 2 | #N/A | #N/A | #N/A | #N/A | #N/A | #N/A | #N/A |  |  | #N/A | #N/A | #N/A | #N/A | #N/A | #N/A | #N/A | #N/A | #N/A | #N/A | #N/A | #N/A | #N/A | #N/A | #N/A | #N/A | 3 | 0 | #N/A | #N/A | #N/A | #N/A | #N/A | #N/A | #N/A | #N/A | #N/A | #N/A | #N/A | 6000 | 0 | #N/A | #N/A | #N/A | #N/A | #N/A | #N/A | #N/A | #N/A | #N/A | #N/A | #N/A | #N/A
-43.5 | 28 | 27.992 | SAND | #N/A | 20.4004 | 10.4004 | 291.2007 | 35 | #N/A | 2 | #N/A | #N/A | #N/A | #N/A | #N/A | #N/A | #N/A |  |  | #N/A | #N/A | #N/A | #N/A | #N/A | #N/A | #N/A | #N/A | #N/A | #N/A | #N/A | #N/A | #N/A | #N/A | #N/A | #N/A | 3 | 0 | #N/A | #N/A | #N/A | #N/A | #N/A | #N/A | #N/A | #N/A | #N/A | #N/A | #N/A | 6000 | 0 | #N/A | #N/A | #N/A | #N/A | #N/A | #N/A | #N/A | #N/A | #N/A | #N/A | #N/A | #N/A
-44.5 | 29 | 28.984 | CLAY | 289.2033 | 19.6226 | 9.6226 | 278.9677 | 35 | 5.8409 | 2 | 6.1495 | 0.89992 | 16.9053 | 1.0367 | 0.49552 | 10.4865 | 10.4865 |  |  | 10.4865 | 10.4865 | 10.4865 | 3032.7443 | 6065.4887 | 0.00043068 | 0.0043068 | 0.0089204 | 0.016841 | 0.027068 | 0.040909 | 0.062057 | 0.095045 | 0.15534 | 0.25148 | 0.33068 | 3 | 0 | 0.86136 | 8.6136 | 17.8409 | 33.6818 | 54.1363 | 81.818 | 124.1134 | 190.0906 | 310.6813 | 502.9539 | 661.3627 | 6000 | 0 | 303.2744 | 1213.0977 | 1819.6466 | 2426.1955 | 3032.7443 | 3639.2932 | 4245.8421 | 4852.3909 | 5458.9398 | 5913.8515 | 6065.4887 | 6065.4887
-45.5 | 30 | 29.993 | CLAY | 261.0478 | 19.5354 | 9.5354 | 286.0634 | 35 | 4.9801 | 2 | 6.8814 | 0.80421 | 17.0177 | 0.91255 | 0.52341 | 10.5702 | 10.5702 |  |  | 10.5702 | 10.5702 | 10.5702 | 2759.3342 | 5518.6685 | 0.00041634 | 0.0041634 | 0.0084901 | 0.01598 | 0.025634 | 0.038614 | 0.058757 | 0.089881 | 0.14817 | 0.24143 | 0.31634 | 3 | 0 | 0.83267 | 8.3267 | 16.9801 | 31.9602 | 51.267 | 77.2272 | 117.5142 | 179.7613 | 296.3351 | 482.8692 | 632.6702 | 6000 | 0 | 275.9334 | 1103.7337 | 1655.6005 | 2207.4674 | 2759.3342 | 3311.2011 | 3863.0679 | 4414.9348 | 4966.8016 | 5380.7018 | 5518.6685 | 5518.6685
-46.5 | 31 | 30.984 | CLAY | 85.5353 | 17.9182 | 7.9182 | 245.3918 | 35 | 1.4955 | 2 | 12.3259 | 0.44898 | 17.5999 | 0.34857 | 0.84689 | 11.5407 | 11.5407 |  |  | 11.5407 | 11.5407 | 11.5407 | 987.1349 | 1974.2697 | 0.0003 | 0.003 | 0.0053 | 0.009 | 0.014 | 0.022 | 0.032 | 0.05 | 0.082 | 0.15 | 0.25 | 3 | 0 | 0.6 | 6 | 10.6 | 18 | 28 | 44 | 64 | 100 | 164 | 300 | 500 | 6000 | 0 | 98.7135 | 394.8539 | 592.2809 | 789.7079 | 987.1349 | 1184.5618 | 1381.9888 | 1579.4158 | 1776.8427 | 1924.913 | 1974.2697 | 1974.2697
-47.5 | 32 | 31.988 | SAND | #N/A | 19.146 | 9.146 | 292.625 | 35 | #N/A | 2 | #N/A | #N/A | #N/A | #N/A | #N/A | #N/A | #N/A |  |  | #N/A | #N/A | #N/A | #N/A | #N/A | #N/A | #N/A | #N/A | #N/A | #N/A | #N/A | #N/A | #N/A | #N/A | #N/A | #N/A | 3 | 0 | #N/A | #N/A | #N/A | #N/A | #N/A | #N/A | #N/A | #N/A | #N/A | #N/A | #N/A | 6000 | 0 | #N/A | #N/A | #N/A | #N/A | #N/A | #N/A | #N/A | #N/A | #N/A | #N/A | #N/A | #N/A
-48.5 | 33 | 32.986 | SAND | #N/A | 20.2927 | 10.2927 | 339.5863 | 35 | #N/A | 2 | #N/A | #N/A | #N/A | #N/A | #N/A | #N/A | #N/A |  |  | #N/A | #N/A | #N/A | #N/A | #N/A | #N/A | #N/A | #N/A | #N/A | #N/A | #N/A | #N/A | #N/A | #N/A | #N/A | #N/A | 3 | 0 | #N/A | #N/A | #N/A | #N/A | #N/A | #N/A | #N/A | #N/A | #N/A | #N/A | #N/A | 6000 | 0 | #N/A | #N/A | #N/A | #N/A | #N/A | #N/A | #N/A | #N/A | #N/A | #N/A | #N/A | #N/A
-49.5 | 34 | 33.993 | CLAY | 345.042 | 19.6957 | 9.6957 | 329.6533 | 35 | 5.9113 | 2 | 3.6007 | 1.5369 | 16.3707 | 1.0467 | 0.49433 | 10.483 | 10.483 |  |  | 10.483 | 10.483 | 10.483 | 3617.0716 | 7234.1432 | 0.00043186 | 0.0043186 | 0.0089557 | 0.016911 | 0.027186 | 0.041097 | 0.062327 | 0.095468 | 0.15593 | 0.2523 | 0.33186 | 3 | 0 | 0.86371 | 8.6371 | 17.9113 | 33.8226 | 54.3711 | 82.1937 | 124.6535 | 190.9359 | 311.8554 | 504.5976 | 663.7108 | 6000 | 0 | 361.7072 | 1446.8286 | 2170.243 | 2893.6573 | 3617.0716 | 4340.4859 | 5063.9003 | 5787.3146 | 6510.7289 | 7053.2896 | 7234.1432 | 7234.1432
-50.5 | 35 | 34.984 | CLAY | 503.1658 | 19.7579 | 9.7579 | 341.4387 | 35 | 9.066 | 2 | 1.0212 | 5.4195 | 15.1119 | 1.4737 | 0.45381 | 10.3614 | 10.3614 |  |  | 10.3614 | 10.3614 | 10.3614 | 5213.5115 | 10427.023 | 0.00048443 | 0.0048443 | 0.010533 | 0.020066 | 0.032443 | 0.049509 | 0.07442 | 0.1144 | 0.18222 | 0.2891 | 0.38443 | 3 | 0 | 0.96887 | 9.6887 | 21.066 | 40.132 | 64.8866 | 99.0185 | 148.8392 | 228.7917 | 364.4329 | 578.2061 | 768.8659 | 6000 | 0 | 521.3511 | 2085.4046 | 3128.1069 | 4170.8092 | 5213.5115 | 6256.2138 | 7298.9161 | 8341.6184 | 9384.3207 | 10166.3474 | 10427.023 | 10427.023
-51.5 | 36 | 35.993 | CLAY | 373.5226 | 19.6835 | 9.6835 | 348.6072 | 35 | 6.0868 | 2 | 2.6094 | 2.1208 | 16.049 | 1.0715 | 0.49144 | 10.4743 | 10.4743 |  |  | 10.4743 | 10.4743 | 10.4743 | 3912.4003 | 7824.8006 | 0.00043478 | 0.0043478 | 0.0090434 | 0.017087 | 0.027478 | 0.041565 | 0.063 | 0.096521 | 0.15739 | 0.25435 | 0.33478 | 3 | 0 | 0.86956 | 8.6956 | 18.0868 | 34.1737 | 54.9561 | 83.1298 | 125.9991 | 193.0421 | 314.7807 | 508.693 | 669.5615 | 6000 | 0 | 391.24 | 1564.9601 | 2347.4402 | 3129.9202 | 3912.4003 | 4694.8803 | 5477.3604 | 6259.8404 | 7042.3205 | 7629.1805 | 7824.8006 | 7824.8006
-52.5 | 37 | 36.985 | SAND | #N/A | 20.2734 | 10.2734 | 380.0337 | 35 | #N/A | 2 | #N/A | #N/A | #N/A | #N/A | #N/A | #N/A | #N/A |  |  | #N/A | #N/A | #N/A | #N/A | #N/A | #N/A | #N/A | #N/A | #N/A | #N/A | #N/A | #N/A | #N/A | #N/A | #N/A | #N/A | 3 | 0 | #N/A | #N/A | #N/A | #N/A | #N/A | #N/A | #N/A | #N/A | #N/A | #N/A | #N/A | 6000 | 0 | #N/A | #N/A | #N/A | #N/A | #N/A | #N/A | #N/A | #N/A | #N/A | #N/A | #N/A | #N/A
-53.5 | 38 | 37.99 | CLAY | 516.7961 | 20.0639 | 10.0639 | 382.3975 | 35 | 8.1362 | 2 | 0.35682 | 15.5095 | 14.5 | 1.3515 | 0.46373 | 10.3912 | 10.3912 |  |  | 10.3912 | 10.3912 | 10.3912 | 5370.1325 | 10740.265 | 0.00046894 | 0.0046894 | 0.010068 | 0.019136 | 0.030894 | 0.04703 | 0.070855 | 0.10882 | 0.17447 | 0.27826 | 0.36894 | 3 | 0 | 0.93787 | 9.3787 | 20.1362 | 38.2724 | 61.7873 | 94.0597 | 141.7109 | 217.6344 | 348.9367 | 556.5114 | 737.8734 | 6000 | 0 | 537.0132 | 2148.053 | 3222.0795 | 4296.106 | 5370.1325 | 6444.159 | 7518.1855 | 8592.212 | 9666.2385 | 10471.7583 | 10740.265 | 10740.265
-54.5 | 39 | 38.992 | CLAY | 422.7385 | 19.4645 | 9.4645 | 369.1045 | 35 | 6.6156 | 2 | 2.0646 | 2.6805 | 15.8151 | 1.1453 | 0.48333 | 10.45 | 10.45 |  |  | 10.45 | 10.45 | 10.45 | 4417.6067 | 8835.2135 | 0.00044359 | 0.0044359 | 0.0093078 | 0.017616 | 0.028359 | 0.042975 | 0.065026 | 0.099694 | 0.1618 | 0.26052 | 0.34359 | 3 | 0 | 0.88719 | 8.8719 | 18.6156 | 35.2312 | 56.7187 | 85.9499 | 130.053 | 199.3873 | 323.5934 | 521.0308 | 687.1869 | 6000 | 0 | 441.7607 | 1767.0427 | 2650.564 | 3534.0854 | 4417.6067 | 5301.1281 | 6184.6494 | 7068.1708 | 7951.6921 | 8614.3332 | 8835.2135 | 8835.2135
-55.5 | 40 | 39.991 | CLAY | 255.1988 | 19.2642 | 9.2642 | 370.5489 | 35 | 3.5031 | 2 | 6.2024 | 0.89224 | 16.9139 | 0.6887 | 0.60249 | 10.8075 | 10.8075 |  |  | 10.8075 | 10.8075 | 10.8075 | 2758.0575 | 5516.115 | 0.00037516 | 0.0037516 | 0.0073292 | 0.013509 | 0.021516 | 0.032522 | 0.049286 | 0.075553 | 0.12559 | 0.21013 | 0.28758 | 3 | 0 | 0.75031 | 7.5031 | 14.6585 | 27.0189 | 43.0314 | 65.044 | 98.5723 | 151.1069 | 251.1824 | 420.2516 | 575.1572 | 6000 | 0 | 275.8058 | 1103.223 | 1654.8345 | 2206.446 | 2758.0575 | 3309.669 | 3861.2805 | 4412.892 | 4964.5035 | 5378.2121 | 5516.115 | 5516.115
-56.5 | 41 | 40.985 | CLAY | 515.6335 | 19.8672 | 9.8672 | 404.4769 | 35 | 7.5636 | 2 | 0.30238 | 18.3018 | 14.5 | 1.2748 | 0.47055 | 10.4117 | 10.4117 |  |  | 10.4117 | 10.4117 | 10.4117 | 5368.5996 | 10737.1993 | 0.00045939 | 0.0045939 | 0.0097818 | 0.018564 | 0.029939 | 0.045503 | 0.06866 | 0.10538 | 0.1697 | 0.27157 | 0.35939 | 3 | 0 | 0.91879 | 9.1879 | 19.5636 | 37.1271 | 59.8785 | 91.0056 | 137.3206 | 210.7626 | 339.3925 | 543.1495 | 718.7851 | 6000 | 0 | 536.86 | 2147.4399 | 3221.1598 | 4294.8797 | 5368.5996 | 6442.3196 | 7516.0395 | 8589.7594 | 9663.4794 | 10468.7693 | 10737.1993 | 10737.1993
-57.5 | 42 | 41.99 | CLAY | 553.4364 | 19.971 | 9.971 | 418.7531 | 35 | 7.9123 | 2 | 1.1954 | 4.6294 | 15.2693 | 1.3216 | 0.46633 | 10.399 | 10.399 |  |  | 10.399 | 10.399 | 10.399 | 5755.1781 | 11510.3563 | 0.00046521 | 0.0046521 | 0.0099562 | 0.018912 | 0.030521 | 0.046433 | 0.069997 | 0.10747 | 0.1726 | 0.27564 | 0.36521 | 3 | 0 | 0.93041 | 9.3041 | 19.9123 | 37.8246 | 61.0411 | 92.8657 | 139.9944 | 214.9478 | 345.2053 | 551.2874 | 730.4106 | 6000 | 0 | 575.5178 | 2302.0713 | 3453.1069 | 4604.1425 | 5755.1781 | 6906.2138 | 8057.2494 | 9208.285 | 10359.3206 | 11222.5973 | 11510.3563 | 11510.3563
-58.5 | 43 | 42.992 | CLAY | 735.701 | 20.2821 | 10.2821 | 442.1199 | 35 | 10.5528 | 2 | 5.4071 | 1.0235 | 16.7768 | 1.664 | 0.44023 | 10.3207 | 10.3207 |  |  | 10.3207 | 10.3207 | 10.3207 | 7592.9421 | 15185.8842 | 0.0005 | 0.005 | 0.011 | 0.021 | 0.034 | 0.052 | 0.078 | 0.12 | 0.19 | 0.3 | 0.4 | 3 | 0 | 1 | 10 | 22 | 42 | 68 | 104 | 156 | 240 | 380 | 600 | 800 | 6000 | 0 | 759.2942 | 3037.1768 | 4555.7653 | 6074.3537 | 7592.9421 | 9111.5305 | 10630.119 | 12148.7074 | 13667.2958 | 14806.2371 | 15185.8842 | 15185.8842
-59.5 | 44 | 43.99 | CLAY | 655.973 | 20.2915 | 10.2915 | 452.7957 | 35 | 8.8745 | 2 | 3.472 | 1.5939 | 16.3343 | 1.4487 | 0.45575 | 10.3672 | 10.3672 |  |  | 10.3672 | 10.3672 | 10.3672 | 6800.631 | 13601.262 | 0.00048124 | 0.0048124 | 0.010437 | 0.019875 | 0.032124 | 0.048999 | 0.073686 | 0.11325 | 0.18062 | 0.28687 | 0.38124 | 3 | 0 | 0.96248 | 9.6248 | 20.8745 | 39.7491 | 64.2485 | 97.9976 | 147.3715 | 226.4946 | 361.2424 | 573.7394 | 762.4849 | 6000 | 0 | 680.0631 | 2720.2524 | 4080.3786 | 5440.5048 | 6800.631 | 8160.7572 | 9520.8834 | 10881.0096 | 12241.1358 | 13261.2305 | 13601.262 | 13601.262
-60.5 | 45 | 44.991 | CLAY | 510.4426 | 20.2291 | 10.2291 | 460.2904 | 35 | 6.3542 | 2 | 0.16008 | 34.5711 | 14.5 | 1.109 | 0.48724 | 10.4617 | 10.4617 |  |  | 10.4617 | 10.4617 | 10.4617 | 5340.1047 | 10680.2094 | 0.00043924 | 0.0043924 | 0.0091771 | 0.017354 | 0.027924 | 0.042278 | 0.064024 | 0.098125 | 0.15962 | 0.25747 | 0.33924 | 3 | 0 | 0.87847 | 8.7847 | 18.3542 | 34.7084 | 55.8473 | 84.5557 | 128.0488 | 196.2503 | 319.2365 | 514.9311 | 678.4731 | 6000 | 0 | 534.0105 | 2136.0419 | 3204.0628 | 4272.0837 | 5340.1047 | 6408.1256 | 7476.1466 | 8544.1675 | 9612.1884 | 10413.2041 | 10680.2094 | 10680.2094
-61.5 | 46 | 45.989 | CLAY | 853.3042 | 20.5495 | 10.5495 | 485.2336 | 35 | 11.3073 | 2 | 7.6119 | 0.72703 | 17.1184 | 1.7585 | 0.43419 | 10.3026 | 10.3026 |  |  | 10.3026 | 10.3026 | 10.3026 | 8791.2311 | 17582.4621 | 0.0005 | 0.005 | 0.011 | 0.021 | 0.034 | 0.052 | 0.078 | 0.12 | 0.19 | 0.3 | 0.4 | 3 | 0 | 1 | 10 | 22 | 42 | 68 | 104 | 156 | 240 | 380 | 600 | 800 | 6000 | 0 | 879.1231 | 3516.4924 | 5274.7386 | 7032.9848 | 8791.2311 | 10549.4773 | 12307.7235 | 14065.9697 | 15824.2159 | 17142.9006 | 17582.4621 | 17582.4621
-62.5 | 47 | 46.992 | CLAY | 276.6952 | 19.9578 | 9.9578 | 468.0073 | 35 | 2.8947 | 2 | 4.8209 | 1.1479 | 16.6622 | 0.59122 | 0.65027 | 10.9508 | 10.9508 |  |  | 10.9508 | 10.9508 | 10.9508 | 3030.0388 | 6060.0776 | 0.00034473 | 0.0034473 | 0.0065078 | 0.011684 | 0.018473 | 0.028263 | 0.042289 | 0.06521 | 0.10795 | 0.18579 | 0.27237 | 3 | 0 | 0.68947 | 6.8947 | 13.0157 | 23.3682 | 36.947 | 56.5257 | 84.578 | 130.4196 | 215.8923 | 371.5756 | 544.7348 | 6000 | 0 | 303.0039 | 1212.0155 | 1818.0233 | 2424.031 | 3030.0388 | 3636.0466 | 4242.0543 | 4848.0621 | 5454.0698 | 5908.5756 | 6060.0776 | 6060.0776
-63.5 | 48 | 47.983 | CLAY | 564.3863 | 20.0176 | 10.0176 | 480.7441 | 35 | 6.8233 | 2 | 1.2743 | 4.3428 | 15.3331 | 1.174 | 0.48035 | 10.441 | 10.441 |  |  | 10.441 | 10.441 | 10.441 | 5892.7795 | 11785.5591 | 0.00044706 | 0.0044706 | 0.0094117 | 0.017823 | 0.028706 | 0.043529 | 0.065823 | 0.10094 | 0.16353 | 0.26294 | 0.34706 | 3 | 0 | 0.89411 | 8.9411 | 18.8233 | 35.6466 | 57.411 | 87.0576 | 131.6453 | 201.8796 | 327.0551 | 525.8771 | 694.1101 | 6000 | 0 | 589.278 | 2357.1118 | 3535.6677 | 4714.2236 | 5892.7795 | 7071.3354 | 8249.8914 | 9428.4473 | 10607.0032 | 11490.9201 | 11785.5591 | 11785.5591
-64.5 | 49 | 48.988 | CLAY | 335.758 | 19.8143 | 9.8143 | 480.8524 | 35 | 3.564 | 2 | 3.4188 | 1.6187 | 16.3189 | 0.69826 | 0.59836 | 10.7951 | 10.7951 |  |  | 10.7951 | 10.7951 | 10.7951 | 3624.5349 | 7249.0699 | 0.0003782 | 0.003782 | 0.0074114 | 0.013692 | 0.02182 | 0.032948 | 0.049986 | 0.076588 | 0.12736 | 0.21256 | 0.2891 | 3 | 0 | 0.7564 | 7.564 | 14.8227 | 27.3839 | 43.6398 | 65.8957 | 99.9715 | 153.1752 | 254.7106 | 425.1181 | 578.1988 | 6000 | 0 | 362.4535 | 1449.814 | 2174.721 | 2899.628 | 3624.5349 | 4349.4419 | 5074.3489 | 5799.2559 | 6524.1629 | 7067.8431 | 7249.0699 | 7249.0699
-65.5 | 50 | 49.988 | CLAY | 205.5197 | 19.4527 | 9.4527 | 472.5898 | 35 | 1.9719 | 2 | 5.9558 | 0.92919 | 16.8734 | 0.43488 | 0.7582 | 11.2746 | 11.2746 |  |  | 11.2746 | 11.2746 | 11.2746 | 2317.1542 | 4634.3084 | 0.0003 | 0.003 | 0.0053 | 0.009 | 0.014 | 0.022 | 0.032 | 0.05 | 0.082 | 0.15 | 0.25 | 3 | 0 | 0.6 | 6 | 10.6 | 18 | 28 | 44 | 64 | 100 | 164 | 300 | 500 | 6000 | 0 | 231.7154 | 926.8617 | 1390.2925 | 1853.7234 | 2317.1542 | 2780.585 | 3244.0159 | 3707.4467 | 4170.8775 | 4518.4507 | 4634.3084 | 4634.3084
-66.5 | 51 | 50.989 | CLAY | 312.7675 | 19.4969 | 9.4969 | 484.3062 | 35 | 3.2325 | 2 | 3.7356 | 1.4815 | 16.4074 | 0.64581 | 0.62218 | 10.8666 | 10.8666 |  |  | 10.8666 | 10.8666 | 10.8666 | 3398.705 | 6797.4101 | 0.00036163 | 0.0036163 | 0.0069639 | 0.012698 | 0.020163 | 0.030628 | 0.046174 | 0.070953 | 0.11774 | 0.1993 | 0.28081 | 3 | 0 | 0.72325 | 7.2325 | 13.9279 | 25.3952 | 40.3254 | 61.2555 | 92.3484 | 141.9063 | 235.4872 | 398.603 | 561.6269 | 6000 | 0 | 339.8705 | 1359.482 | 2039.223 | 2718.964 | 3398.705 | 4078.446 | 4758.187 | 5437.928 | 6117.6691 | 6627.4748 | 6797.4101 | 6797.4101
-67.5 | 52 | 51.993 | CLAY | 252.5938 | 19.5687 | 9.5687 | 497.5717 | 35 | 2.3926 | 2 | 4.8208 | 1.148 | 16.6622 | 0.50765 | 0.70176 | 11.1053 | 11.1053 |  |  | 11.1053 | 11.1053 | 11.1053 | 2805.122 | 5610.244 | 0.00031963 | 0.0031963 | 0.00583 | 0.010178 | 0.015963 | 0.024748 | 0.036515 | 0.056675 | 0.093386 | 0.16571 | 0.25982 | 3 | 0 | 0.63926 | 6.3926 | 11.6601 | 20.3558 | 31.9263 | 49.4968 | 73.0305 | 113.3494 | 186.7724 | 331.4103 | 519.6314 | 6000 | 0 | 280.5122 | 1122.0488 | 1683.0732 | 2244.0976 | 2805.122 | 3366.1464 | 3927.1708 | 4488.1952 | 5049.2196 | 5469.9879 | 5610.244 | 5610.244
-68.5 | 53 | 52.988 | SAND | #N/A | 19.1703 | 9.1703 | 485.9787 | 35 | #N/A | 2 | #N/A | #N/A | #N/A | #N/A | #N/A | #N/A | #N/A |  |  | #N/A | #N/A | #N/A | #N/A | #N/A | #N/A | #N/A | #N/A | #N/A | #N/A | #N/A | #N/A | #N/A | #N/A | #N/A | #N/A | 3 | 0 | #N/A | #N/A | #N/A | #N/A | #N/A | #N/A | #N/A | #N/A | #N/A | #N/A | #N/A | 6000 | 0 | #N/A | #N/A | #N/A | #N/A | #N/A | #N/A | #N/A | #N/A | #N/A | #N/A | #N/A | #N/A
-69.5 | 54 | 53.992 | SAND | #N/A | 19.4367 | 9.4367 | 509.5718 | 35 | #N/A | 2 | #N/A | #N/A | #N/A | #N/A | #N/A | #N/A | #N/A |  |  | #N/A | #N/A | #N/A | #N/A | #N/A | #N/A | #N/A | #N/A | #N/A | #N/A | #N/A | #N/A | #N/A | #N/A | #N/A | #N/A | 3 | 0 | #N/A | #N/A | #N/A | #N/A | #N/A | #N/A | #N/A | #N/A | #N/A | #N/A | #N/A | 6000 | 0 | #N/A | #N/A | #N/A | #N/A | #N/A | #N/A | #N/A | #N/A | #N/A | #N/A | #N/A | #N/A
-70.5 | 55 | 54.987 | SAND | #N/A | 19.7581 | 9.7581 | 536.6342 | 35 | #N/A | 2 | #N/A | #N/A | #N/A | #N/A | #N/A | #N/A | #N/A |  |  | #N/A | #N/A | #N/A | #N/A | #N/A | #N/A | #N/A | #N/A | #N/A | #N/A | #N/A | #N/A | #N/A | #N/A | #N/A | #N/A | 3 | 0 | #N/A | #N/A | #N/A | #N/A | #N/A | #N/A | #N/A | #N/A | #N/A | #N/A | #N/A | 6000 | 0 | #N/A | #N/A | #N/A | #N/A | #N/A | #N/A | #N/A | #N/A | #N/A | #N/A | #N/A | #N/A
-71.5 | 56 | 55.989 | SAND | #N/A | 19.4602 | 9.4602 | 529.7347 | 35 | #N/A | 2 | #N/A | #N/A | #N/A | #N/A | #N/A | #N/A | #N/A |  |  | #N/A | #N/A | #N/A | #N/A | #N/A | #N/A | #N/A | #N/A | #N/A | #N/A | #N/A | #N/A | #N/A | #N/A | #N/A | #N/A | 3 | 0 | #N/A | #N/A | #N/A | #N/A | #N/A | #N/A | #N/A | #N/A | #N/A | #N/A | #N/A | 6000 | 0 | #N/A | #N/A | #N/A | #N/A | #N/A | #N/A | #N/A | #N/A | #N/A | #N/A | #N/A | #N/A
-72.5 | 57 | 56.987 | SAND | #N/A | 19.2107 | 9.2107 | 524.9532 | 35 | #N/A | 2 | #N/A | #N/A | #N/A | #N/A | #N/A | #N/A | #N/A |  |  | #N/A | #N/A | #N/A | #N/A | #N/A | #N/A | #N/A | #N/A | #N/A | #N/A | #N/A | #N/A | #N/A | #N/A | #N/A | #N/A | 3 | 0 | #N/A | #N/A | #N/A | #N/A | #N/A | #N/A | #N/A | #N/A | #N/A | #N/A | #N/A | 6000 | 1 | #N/A | #N/A | #N/A | #N/A | #N/A | #N/A | #N/A | #N/A | #N/A | #N/A | #N/A | #N/A
-73.5 | 58 | 57.984 | SAND | #N/A | 20.4957 | 10.4957 | 608.6553 | 35 | #N/A | 2 | #N/A | #N/A | #N/A | #N/A | #N/A | #N/A | #N/A |  |  | #N/A | #N/A | #N/A | #N/A | #N/A | #N/A | #N/A | #N/A | #N/A | #N/A | #N/A | #N/A | #N/A | #N/A | #N/A | #N/A | 3 | 0 | #N/A | #N/A | #N/A | #N/A | #N/A | #N/A | #N/A | #N/A | #N/A | #N/A | #N/A | 6000 | 2 | #N/A | #N/A | #N/A | #N/A | #N/A | #N/A | #N/A | #N/A | #N/A | #N/A | #N/A | #N/A
-74.5 | 59 | 58.988 | SAND | #N/A | 19.3125 | 9.3125 | 549.3905 | 35 | #N/A | 2 | #N/A | #N/A | #N/A | #N/A | #N/A | #N/A | #N/A |  |  | #N/A | #N/A | #N/A | #N/A | #N/A | #N/A | #N/A | #N/A | #N/A | #N/A | #N/A | #N/A | #N/A | #N/A | #N/A | #N/A | 3 | 0 | #N/A | #N/A | #N/A | #N/A | #N/A | #N/A | #N/A | #N/A | #N/A | #N/A | #N/A | 6000 | 3 | #N/A | #N/A | #N/A | #N/A | #N/A | #N/A | #N/A | #N/A | #N/A | #N/A | #N/A | #N/A
-75.5 | 60 | 59.993 | SAND | #N/A | 20.0095 | 10.0095 | 600.5696 | 35 | #N/A | 2 | #N/A | #N/A | #N/A | #N/A | #N/A | #N/A | #N/A |  |  | #N/A | #N/A | #N/A | #N/A | #N/A | #N/A | #N/A | #N/A | #N/A | #N/A | #N/A | #N/A | #N/A | #N/A | #N/A | #N/A | 3 | 0 | #N/A | #N/A | #N/A | #N/A | #N/A | #N/A | #N/A | #N/A | #N/A | #N/A | #N/A | 6000 | 4 | #N/A | #N/A | #N/A | #N/A | #N/A | #N/A | #N/A | #N/A | #N/A | #N/A | #N/A | #N/A
-76.5 | 61 | 60.985 | SAND | #N/A | 19.7934 | 9.7934 | 597.3218 | 35 | #N/A | 2 | #N/A | #N/A | #N/A | #N/A | #N/A | #N/A | #N/A |  |  | #N/A | #N/A | #N/A | #N/A | #N/A | #N/A | #N/A | #N/A | #N/A | #N/A | #N/A | #N/A | #N/A | #N/A | #N/A | #N/A | 3 | 0 | #N/A | #N/A | #N/A | #N/A | #N/A | #N/A | #N/A | #N/A | #N/A | #N/A | #N/A | 6000 | 5 | #N/A | #N/A | #N/A | #N/A | #N/A | #N/A | #N/A | #N/A | #N/A | #N/A | #N/A | #N/A
-77.5 | 62 | 61.993 | SAND | #N/A | 19.9558 | 9.9558 | 617.2581 | 35 | #N/A | 2 | #N/A | #N/A | #N/A | #N/A | #N/A | #N/A | #N/A |  |  | #N/A | #N/A | #N/A | #N/A | #N/A | #N/A | #N/A | #N/A | #N/A | #N/A | #N/A | #N/A | #N/A | #N/A | #N/A | #N/A | 3 | 0 | #N/A | #N/A | #N/A | #N/A | #N/A | #N/A | #N/A | #N/A | #N/A | #N/A | #N/A | 6000 | 6 | #N/A | #N/A | #N/A | #N/A | #N/A | #N/A | #N/A | #N/A | #N/A | #N/A | #N/A | #N/A
-78.5 | 63 | 62.986 | SAND | #N/A | 20.1173 | 10.1173 | 637.3204 | 35 | #N/A | 2 | #N/A | #N/A | #N/A | #N/A | #N/A | #N/A | #N/A |  |  | #N/A | #N/A | #N/A | #N/A | #N/A | #N/A | #N/A | #N/A | #N/A | #N/A | #N/A | #N/A | #N/A | #N/A | #N/A | #N/A | 3 | 0 | #N/A | #N/A | #N/A | #N/A | #N/A | #N/A | #N/A | #N/A | #N/A | #N/A | #N/A | 6000 | 7 | #N/A | #N/A | #N/A | #N/A | #N/A | #N/A | #N/A | #N/A | #N/A | #N/A | #N/A | #N/A
-79.5 | 64 | 63.989 | SAND | #N/A | 20.4115 | 10.4115 | 666.2915 | 35 | #N/A | 2 | #N/A | #N/A | #N/A | #N/A | #N/A | #N/A | #N/A |  |  | #N/A | #N/A | #N/A | #N/A | #N/A | #N/A | #N/A | #N/A | #N/A | #N/A | #N/A | #N/A | #N/A | #N/A | #N/A | #N/A | 3 | 0 | #N/A | #N/A | #N/A | #N/A | #N/A | #N/A | #N/A | #N/A | #N/A | #N/A | #N/A | 6000 | 8 | #N/A | #N/A | #N/A | #N/A | #N/A | #N/A | #N/A | #N/A | #N/A | #N/A | #N/A | #N/A
-80.5 | 65 | 64.99 | SAND | #N/A | 20.0488 | 10.0488 | 653.1397 | 35 | #N/A | 2 | #N/A | #N/A | #N/A | #N/A | #N/A | #N/A | #N/A |  |  | #N/A | #N/A | #N/A | #N/A | #N/A | #N/A | #N/A | #N/A | #N/A | #N/A | #N/A | #N/A | #N/A | #N/A | #N/A | #N/A | 3 | 0 | #N/A | #N/A | #N/A | #N/A | #N/A | #N/A | #N/A | #N/A | #N/A | #N/A | #N/A | 6000 | 9 | #N/A | #N/A | #N/A | #N/A | #N/A | #N/A | #N/A | #N/A | #N/A | #N/A | #N/A | #N/A
-81.5 | 66 | 65.988 | SAND | #N/A | 19.686 | 9.686 | 639.2297 | 35 | #N/A | 2 | #N/A | #N/A | #N/A | #N/A | #N/A | #N/A | #N/A |  |  | #N/A | #N/A | #N/A | #N/A | #N/A | #N/A | #N/A | #N/A | #N/A | #N/A | #N/A | #N/A | #N/A | #N/A | #N/A | #N/A | 3 | 0 | #N/A | #N/A | #N/A | #N/A | #N/A | #N/A | #N/A | #N/A | #N/A | #N/A | #N/A | 6000 | 10 | #N/A | #N/A | #N/A | #N/A | #N/A | #N/A | #N/A | #N/A | #N/A | #N/A | #N/A | #N/A
-82.5 | 67 | 66.986 | SAND | #N/A | 19.6542 | 9.6542 | 646.7638 | 35 | #N/A | 2 | #N/A | #N/A | #N/A | #N/A | #N/A | #N/A | #N/A |  |  | #N/A | #N/A | #N/A | #N/A | #N/A | #N/A | #N/A | #N/A | #N/A | #N/A | #N/A | #N/A | #N/A | #N/A | #N/A | #N/A | 3 | 0 | #N/A | #N/A | #N/A | #N/A | #N/A | #N/A | #N/A | #N/A | #N/A | #N/A | #N/A | 6000 | 11 | #N/A | #N/A | #N/A | #N/A | #N/A | #N/A | #N/A | #N/A | #N/A | #N/A | #N/A | #N/A
-83.5 | 68 | 67.985 | CLAY | 338.5062 | 20.9365 | 10.9365 | 743.5923 | 35 | 2.0879 | 2 | 2.4231 | 2.2839 | 15.975 | 0.45523 | 0.74106 | 11.2232 | 11.2232 |  |  | 11.2232 | 11.2232 | 11.2232 | 3799.1172 | 7598.2344 | 0.00030439 | 0.0030439 | 0.0054186 | 0.0092637 | 0.014439 | 0.022615 | 0.033011 | 0.051494 | 0.084549 | 0.15352 | 0.2522 | 3 | 0 | 0.60879 | 6.0879 | 10.8373 | 18.5273 | 28.8788 | 45.2304 | 66.0213 | 102.988 | 169.0972 | 307.0307 | 504.3942 | 6000 | 12 | 379.9117 | 1519.6469 | 2279.4703 | 3039.2938 | 3799.1172 | 4558.9407 | 5318.7641 | 6078.5875 | 6838.411 | 7408.2786 | 7598.2344 | 7598.2344
-84.5 | 69 | 68.992 | SAND | #N/A | 19.8587 | 9.8587 | 680.2412 | 35 | #N/A | 2 | #N/A | #N/A | #N/A | #N/A | #N/A | #N/A | #N/A |  |  | #N/A | #N/A | #N/A | #N/A | #N/A | #N/A | #N/A | #N/A | #N/A | #N/A | #N/A | #N/A | #N/A | #N/A | #N/A | #N/A | 3 | 0 | #N/A | #N/A | #N/A | #N/A | #N/A | #N/A | #N/A | #N/A | #N/A | #N/A | #N/A | 6000 | 13 | #N/A | #N/A | #N/A | #N/A | #N/A | #N/A | #N/A | #N/A | #N/A | #N/A | #N/A | #N/A
-85.5 | 70 | 69.984 | SAND | #N/A | 19.6648 | 9.6648 | 676.4511 | 35 | #N/A | 2 | #N/A | #N/A | #N/A | #N/A | #N/A | #N/A | #N/A |  |  | #N/A | #N/A | #N/A | #N/A | #N/A | #N/A | #N/A | #N/A | #N/A | #N/A | #N/A | #N/A | #N/A | #N/A | #N/A | #N/A | 3 | 0 | #N/A | #N/A | #N/A | #N/A | #N/A | #N/A | #N/A | #N/A | #N/A | #N/A | #N/A | 6000 | 14 | #N/A | #N/A | #N/A | #N/A | #N/A | #N/A | #N/A | #N/A | #N/A | #N/A | #N/A | #N/A
-86.5 | 71 | 70.986 | SAND | #N/A | 20.2019 | 10.2019 | 724.2618 | 35 | #N/A | 2 | #N/A | #N/A | #N/A | #N/A | #N/A | #N/A | #N/A |  |  | #N/A | #N/A | #N/A | #N/A | #N/A | #N/A | #N/A | #N/A | #N/A | #N/A | #N/A | #N/A | #N/A | #N/A | #N/A | #N/A | 3 | 0 | #N/A | #N/A | #N/A | #N/A | #N/A | #N/A | #N/A | #N/A | #N/A | #N/A | #N/A | 6000 | 15 | #N/A | #N/A | #N/A | #N/A | #N/A | #N/A | #N/A | #N/A | #N/A | #N/A | #N/A | #N/A
-87.5 | 72 | 71.988 | SAND | #N/A | 19.7597 | 9.7597 | 702.6468 | 35 | #N/A | 2 | #N/A | #N/A | #N/A | #N/A | #N/A | #N/A | #N/A |  |  | #N/A | #N/A | #N/A | #N/A | #N/A | #N/A | #N/A | #N/A | #N/A | #N/A | #N/A | #N/A | #N/A | #N/A | #N/A | #N/A | 3 | 0 | #N/A | #N/A | #N/A | #N/A | #N/A | #N/A | #N/A | #N/A | #N/A | #N/A | #N/A | 6000 | 16 | #N/A | #N/A | #N/A | #N/A | #N/A | #N/A | #N/A | #N/A | #N/A | #N/A | #N/A | #N/A
-88.5 | 73 | 72.989 | SAND | #N/A | 19.7988 | 9.7988 | 715.2732 | 35 | #N/A | 2 | #N/A | #N/A | #N/A | #N/A | #N/A | #N/A | #N/A |  |  | #N/A | #N/A | #N/A | #N/A | #N/A | #N/A | #N/A | #N/A | #N/A | #N/A | #N/A | #N/A | #N/A | #N/A | #N/A | #N/A | 3 | 0 | #N/A | #N/A | #N/A | #N/A | #N/A | #N/A | #N/A | #N/A | #N/A | #N/A | #N/A | 6000 | 17 | #N/A | #N/A | #N/A | #N/A | #N/A | #N/A | #N/A | #N/A | #N/A | #N/A | #N/A | #N/A
-89.5 | 74 | 73.993 | SAND | #N/A | 20.4089 | 10.4089 | 770.2567 | 35 | #N/A | 2 | #N/A | #N/A | #N/A | #N/A | #N/A | #N/A | #N/A |  |  | #N/A | #N/A | #N/A | #N/A | #N/A | #N/A | #N/A | #N/A | #N/A | #N/A | #N/A | #N/A | #N/A | #N/A | #N/A | #N/A | 3 | 0 | #N/A | #N/A | #N/A | #N/A | #N/A | #N/A | #N/A | #N/A | #N/A | #N/A | #N/A | 6000 | 18 | #N/A | #N/A | #N/A | #N/A | #N/A | #N/A | #N/A | #N/A | #N/A | #N/A | #N/A | #N/A
p-y Curves to ISO19901-4(2022)
17/07/2023
IiA 35655
VS
Job No.
Member/Location
Made by
Job Title
Chd.
Date
Drg. Ref.
Sheet No.
Rev.
Calculation
Note on M24: Calculated assuming a moderately non-linear profile: s_u1(z) = (s_u(z) - s_u0)/z

## p-y cyclic clay
#NAME?
Level | Depth | Design Penetration, z | Soil Type | Pile Outer Diameter, Do | pu | Monotonic p-y curve | [42 empty] | GoM | [12 empty] | North Sea Soft Clay | [12 empty] | North Sea Stiff Clay | [12 empty] | GoM | [25 empty] | North Sea Soft Clay | [25 empty] | North Sea Stiff Clay | [25 empty] | GoM Cyclic p-y | [25 empty] | North Sea Soft Clay | [25 empty] | North Sea Stiff Clay
[6 empty] | ymo,0 | ymo,1 | ymo,2 | ymo,3 | ymo,4 | ymo,5 | ymo,6 | ymo,7 | ymo,8 | ymo,9 | ymo,10 | ymo,11 | ymo,12 | pmo,0 | pmo,1 | pmo,2 | pmo,3 | pmo,4 | pmo,5 | pmo,6 | pmo,7 | pmo,8 | pmo,9 | pmo,10 | pmo,11 | pmo,12 | Zrot | hf0 | hf1 | hf2 | hf3 | hf4 | hf5 | hf6 | hf7 | hf8 | hf9 | hf10 | hf11 | hf12 | gGoM | gNSsoft | gNSStiff | Neq0 | Neq1 | Neq2 | Neq3 | Neq4 | Neq5 | Neq6 | Neq7 | Neq8 | Neq9 | Neq10 | Neq11 | Neq12 | Neq0 | Neq1 | Neq2 | Neq3 | Neq4 | Neq5 | Neq6 | Neq7 | Neq8 | Neq9 | Neq10 | Neq11 | Neq12 | Neq0 | Neq1 | Neq2 | Neq3 | Neq4 | Neq5 | Neq6 | Neq7 | Neq8 | Neq9 | Neq10 | Neq11 | Neq12 | pmod0 | pmod1 | pmod2 | pmod3 | pmod4 | pmod5 | pmod6 | pmod7 | pmod8 | pmod9 | pmod10 | pmod11 | pmod12 | ymod0 | ymod1 | ymod2 | ymod3 | ymod4 | ymod5 | ymod6 | ymod7 | ymod8 | ymod9 | ymod10 | ymod11 | ymod12 | pmod0 | pmod1 | pmod2 | pmod3 | pmod4 | pmod5 | pmod6 | pmod7 | pmod8 | pmod9 | pmod10 | pmod11 | pmod12 | ymod0 | ymod1 | ymod2 | ymod3 | ymod4 | ymod5 | ymod6 | ymod7 | ymod8 | ymod9 | ymod10 | ymod11 | ymod12 | pmod0 | pmod1 | pmod2 | pmod3 | pmod4 | pmod5 | pmod6 | pmod7 | pmod8 | pmod9 | pmod10 | pmod11 | pmod12 | ymod0 | ymod1 | ymod2 | ymod3 | ymod4 | ymod5 | ymod6 | ymod7 | ymod8 | ymod9 | ymod10 | ymod11 | ymod12 | pcy0 | pcy1 | pcy2 | pcy3 | pcy4 | pcy5 | pcy6 | pcy7 | pcy8 | pcy9 | pcy10 | pcy11 | pcy12 | ycy0 | ycy1 | ycy2 | ycy3 | ycy4 | ycy5 | ycy6 | ycy7 | ycy8 | ycy9 | ycy10 | ycy11 | ycy12 | pcy0 | pcy1 | pcy2 | pcy3 | pcy4 | pcy5 | pcy6 | pcy7 | pcy8 | pcy9 | pcy10 | pcy11 | pcy12 | ycy0 | ycy1 | ycy2 | ycy3 | ycy4 | ycy5 | ycy6 | ycy7 | ycy8 | ycy9 | ycy10 | ycy11 | ycy12 | pcy0 | pcy1 | pcy2 | pcy3 | pcy4 | pcy5 | pcy6 | pcy7 | pcy8 | pcy9 | pcy10 | pcy11 | pcy12 | ycy0 | ycy1 | ycy2 | ycy3 | ycy4 | ycy5 | ycy6 | ycy7 | ycy8 | ycy9 | ycy10 | ycy11 | ycy12
[mPD] | [m] | [m] |  | [m] | [-] | [mm] | [mm] | [mm] | [mm] | [mm] | [mm] | [mm] | [mm] | [mm] | [mm] | [mm] | [mm] | [mm] | [kN/m] | [kN/m] | [kN/m] | [kN/m] | [kN/m] | [kN/m] | [kN/m] | [kN/m] | [kN/m] | [kN/m] | [kN/m] | [kN/m] | [kN/m] | [m] | [-] | [-] | [-] | [-] | [-] | [-] | [-] | [-] | [-] | [-] | [-] | [-] | [-] | [-] | [-] | [-] | [-] | [-] | [-] | [-] | [-] | [-] | [-] | [-] | [-] | [-] | [-] | [-] | [-] | [-] | [-] | [-] | [-] | [-] | [-] | [-] | [-] | [-] | [-] | [-] | [-] | [-] | [-] | [-] | [-] | [-] | [-] | [-] | [-] | [-] | [-] | [-] | [-] | [-] | [-] | [-] | [-] | [-] | [-] | [-] | [-] | [-] | [-] | [-] | [-] | [-] | [-] | [-] | [-] | [-] | [-] | [-] | [-] | [-] | [-] | [-] | [-] | [-] | [-] | [-] | [-] | [-] | [-] | [-] | [-] | [-] | [-] | [-] | [-] | [-] | [-] | [-] | [-] | [-] | [-] | [-] | [-] | [-] | [-] | [-] | [-] | [-] | [-] | [-] | [-] | [-] | [-] | [-] | [-] | [-] | [-] | [-] | [-] | [-] | [-] | [-] | [-] | [-] | [-] | [-] | [-] | [-] | [-] | [-] | [-] | [-] | [-] | [-] | [-] | [-] | [-] | [-] | [-] | [kN/m] | [kN/m] | [kN/m] | [kN/m] | [kN/m] | [kN/m] | [kN/m] | [kN/m] | [kN/m] | [kN/m] | [kN/m] | [kN/m] | [kN/m] | [mm] | [mm] | [mm] | [mm] | [mm] | [mm] | [mm] | [mm] | [mm] | [mm] | [mm] | [mm] | [mm] | [kN/m] | [kN/m] | [kN/m] | [kN/m] | [kN/m] | [kN/m] | [kN/m] | [kN/m] | [kN/m] | [kN/m] | [kN/m] | [kN/m] | [kN/m] | [mm] | [mm] | [mm] | [mm] | [mm] | [mm] | [mm] | [mm] | [mm] | [mm] | [mm] | [mm] | [mm] | [kN/m] | [kN/m] | [kN/m] | [kN/m] | [kN/m] | [kN/m] | [kN/m] | [kN/m] | [kN/m] | [kN/m] | [kN/m] | [kN/m] | [kN/m] | [mm] | [mm] | [mm] | [mm] | [mm] | [mm] | [mm] | [mm] | [mm] | [mm] | [mm] | [mm] | [mm]
-15.5
-16.5 | 1 | 0.986 | SAND | 2 | #N/A | 0 | #N/A | #N/A | #N/A | #N/A | #N/A | #N/A | #N/A | #N/A | #N/A | #N/A | #N/A | 6000 | 0 | #N/A | #N/A | #N/A | #N/A | #N/A | #N/A | #N/A | #N/A | #N/A | #N/A | #N/A | #N/A | 30 | 0 | #N/A | #N/A | #N/A | #N/A | #N/A | #N/A | #N/A | #N/A | #N/A | #N/A | #N/A | #N/A | 1 | 1.25 | 2.5 | 2 | #N/A | #N/A | #N/A | #N/A | #N/A | #N/A | #N/A | #N/A | #N/A | #N/A | #N/A | #N/A | 2.3784 | #N/A | #N/A | #N/A | #N/A | #N/A | #N/A | #N/A | #N/A | #N/A | #N/A | #N/A | #N/A | 5.6569 | #N/A | #N/A | #N/A | #N/A | #N/A | #N/A | #N/A | #N/A | #N/A | #N/A | #N/A | #N/A | 1.373 | #N/A | #N/A | #N/A | #N/A | #N/A | #N/A | #N/A | #N/A | #N/A | #N/A | #N/A | #N/A | 1.103 | #N/A | #N/A | #N/A | #N/A | #N/A | #N/A | #N/A | #N/A | #N/A | #N/A | #N/A | #N/A | 1.5 | #N/A | #N/A | #N/A | #N/A | #N/A | #N/A | #N/A | #N/A | #N/A | #N/A | #N/A | #N/A | 1.0527 | #N/A | #N/A | #N/A | #N/A | #N/A | #N/A | #N/A | #N/A | #N/A | #N/A | #N/A | #N/A | 1.1554 | #N/A | #N/A | #N/A | #N/A | #N/A | #N/A | #N/A | #N/A | #N/A | #N/A | #N/A | #N/A | 0.90541 | #N/A | #N/A | #N/A | #N/A | #N/A | #N/A | #N/A | #N/A | #N/A | #N/A | #N/A | #N/A | 0 | #N/A | #N/A | #N/A | #N/A | #N/A | #N/A | #N/A | #N/A | #N/A | #N/A | #N/A | #N/A | 0 | #N/A | #N/A | #N/A | #N/A | #N/A | #N/A | #N/A | #N/A | #N/A | #N/A | #N/A | #N/A | 0 | #N/A | #N/A | #N/A | #N/A | #N/A | #N/A | #N/A | #N/A | #N/A | #N/A | #N/A | #N/A | 0 | #N/A | #N/A | #N/A | #N/A | #N/A | #N/A | #N/A | #N/A | #N/A | #N/A | #N/A | #N/A | 0 | #N/A | #N/A | #N/A | #N/A | #N/A | #N/A | #N/A | #N/A | #N/A | #N/A | #N/A | #N/A | 0 | #N/A | #N/A | #N/A | #N/A | #N/A | #N/A | #N/A | #N/A | #N/A | #N/A | #N/A | #N/A
-17.5 | 2 | 1.986 | SAND | 2 | #N/A | 0 | #N/A | #N/A | #N/A | #N/A | #N/A | #N/A | #N/A | #N/A | #N/A | #N/A | #N/A | 6000 | 0 | #N/A | #N/A | #N/A | #N/A | #N/A | #N/A | #N/A | #N/A | #N/A | #N/A | #N/A | #N/A | 30 | 0 | #N/A | #N/A | #N/A | #N/A | #N/A | #N/A | #N/A | #N/A | #N/A | #N/A | #N/A | #N/A | 1 | 1.25 | 2.5 | 2 | #N/A | #N/A | #N/A | #N/A | #N/A | #N/A | #N/A | #N/A | #N/A | #N/A | #N/A | #N/A | 2.3784 | #N/A | #N/A | #N/A | #N/A | #N/A | #N/A | #N/A | #N/A | #N/A | #N/A | #N/A | #N/A | 5.6569 | #N/A | #N/A | #N/A | #N/A | #N/A | #N/A | #N/A | #N/A | #N/A | #N/A | #N/A | #N/A | 1.373 | #N/A | #N/A | #N/A | #N/A | #N/A | #N/A | #N/A | #N/A | #N/A | #N/A | #N/A | #N/A | 1.103 | #N/A | #N/A | #N/A | #N/A | #N/A | #N/A | #N/A | #N/A | #N/A | #N/A | #N/A | #N/A | 1.5 | #N/A | #N/A | #N/A | #N/A | #N/A | #N/A | #N/A | #N/A | #N/A | #N/A | #N/A | #N/A | 1.0527 | #N/A | #N/A | #N/A | #N/A | #N/A | #N/A | #N/A | #N/A | #N/A | #N/A | #N/A | #N/A | 1.1554 | #N/A | #N/A | #N/A | #N/A | #N/A | #N/A | #N/A | #N/A | #N/A | #N/A | #N/A | #N/A | 0.90541 | #N/A | #N/A | #N/A | #N/A | #N/A | #N/A | #N/A | #N/A | #N/A | #N/A | #N/A | #N/A | 0 | #N/A | #N/A | #N/A | #N/A | #N/A | #N/A | #N/A | #N/A | #N/A | #N/A | #N/A | #N/A | 0 | #N/A | #N/A | #N/A | #N/A | #N/A | #N/A | #N/A | #N/A | #N/A | #N/A | #N/A | #N/A | 0 | #N/A | #N/A | #N/A | #N/A | #N/A | #N/A | #N/A | #N/A | #N/A | #N/A | #N/A | #N/A | 0 | #N/A | #N/A | #N/A | #N/A | #N/A | #N/A | #N/A | #N/A | #N/A | #N/A | #N/A | #N/A | 0 | #N/A | #N/A | #N/A | #N/A | #N/A | #N/A | #N/A | #N/A | #N/A | #N/A | #N/A | #N/A | 0 | #N/A | #N/A | #N/A | #N/A | #N/A | #N/A | #N/A | #N/A | #N/A | #N/A | #N/A | #N/A
-18.5 | 3 | 2.966 | CLAY | 2 | 147.4889 | 0 | 0.84088 | 8.4088 | 17.2264 | 32.4528 | 52.088 | 78.5408 | 119.4024 | 182.7168 | 300.4401 | 488.6161 | 640.8801 | 6000 | 0 | 7.3744 | 29.4978 | 44.2467 | 58.9956 | 73.7445 | 88.4933 | 103.2422 | 117.9911 | 132.74 | 143.8017 | 147.4889 | 147.4889 | 30 | 0 | 0.040225 | 0.19023 | 0.29023 | 0.39023 | 0.49023 | 0.59023 | 0.69023 | 0.79023 | 0.89023 | 0.96523 | 0.99 | 0.99 | 1 | 1.25 | 2.5 | 2 | 2.0838 | 2.4698 | 2.8178 | 3.2799 | 3.9233 | 4.8807 | 6.4563 | 9.534 | 18.2191 | 25 | 25 | 25 | 2.3784 | 2.5037 | 3.0962 | 3.6508 | 4.4139 | 5.5216 | 7.2545 | 10.2915 | 16.7531 | 25 | 25 | 25 | 25 | 5.6569 | 6.2683 | 9.5866 | 13.3283 | 19.4828 | 25 | 25 | 25 | 25 | 25 | 25 | 25 | 25 | 1.373 | 1.3672 | 1.3434 | 1.325 | 1.3037 | 1.2786 | 1.2481 | 1.2089 | 1.1543 | 1.0637 | 1.0194 | 1.0194 | 1.0194 | 1.103 | 1.0972 | 1.0734 | 1.055 | 1.0337 | 1.0086 | 0.97806 | 0.93889 | 0.88432 | 0.79365 | 0.74936 | 0.74936 | 0.74936 | 1.5 | 1.4923 | 1.4605 | 1.4358 | 1.4073 | 1.3737 | 1.3328 | 1.2803 | 1.2072 | 1.1472 | 1.1472 | 1.1472 | 1.1472 | 1.0527 | 1.044 | 1.0079 | 0.97986 | 0.94759 | 0.90953 | 0.86312 | 0.80368 | 0.72084 | 0.65279 | 0.65279 | 0.65279 | 0.65279 | 1.1554 | 1.138 | 1.0657 | 1.0097 | 0.94518 | 0.90279 | 0.90279 | 0.90279 | 0.90279 | 0.90279 | 0.90279 | 0.90279 | 0.90279 | 0.90541 | 0.88796 | 0.81574 | 0.75972 | 0.69518 | 0.65279 | 0.65279 | 0.65279 | 0.65279 | 0.65279 | 0.65279 | 0.65279 | 0.65279 | 0 | 10.0824 | 39.6279 | 58.6253 | 76.9129 | 94.2918 | 110.4449 | 124.8087 | 136.1993 | 141.1894 | 146.5853 | 150.3439 | 150.3439 | 0 | 0.92262 | 9.0262 | 18.1733 | 33.5467 | 52.5375 | 76.8175 | 112.106 | 161.5799 | 238.4454 | 366.1481 | 480.2483 | 4496.1443 | 0 | 11.0052 | 43.0807 | 63.5275 | 83.0236 | 101.3027 | 117.9401 | 132.1812 | 142.4403 | 152.2752 | 164.9648 | 169.1946 | 169.1946 | 0 | 0.87786 | 8.475 | 16.8795 | 30.7519 | 47.3754 | 67.7905 | 95.9608 | 131.7097 | 196.1246 | 318.9642 | 418.3609 | 3916.7467 | 0 | 8.3918 | 31.4369 | 44.6767 | 55.7614 | 66.5758 | 79.891 | 93.2062 | 106.5213 | 119.8365 | 129.8229 | 133.1517 | 133.1517 | 0 | 0.74667 | 6.8594 | 13.0872 | 22.5605 | 34.0026 | 51.2708 | 77.9448 | 119.2759 | 196.1246 | 318.9642 | 418.3609 | 3916.7467
-19.5 | 4 | 3.99 | CLAY | 2 | 158.1583 | 0 | 0.67298 | 6.7298 | 12.5704 | 22.3787 | 35.2978 | 54.217 | 80.785 | 124.8126 | 206.3274 | 358.3826 | 536.4891 | 6000 | 0 | 7.9079 | 31.6317 | 47.4475 | 63.2633 | 79.0791 | 94.895 | 110.7108 | 126.5266 | 142.3424 | 154.2043 | 158.1583 | 158.1583 | 30 | 0 | 0.032311 | 0.18231 | 0.28231 | 0.38231 | 0.48231 | 0.58231 | 0.68231 | 0.78231 | 0.88231 | 0.95731 | 0.98231 | 0.98231 | 1 | 1.25 | 2.5 | 2 | 2.0668 | 2.4459 | 2.7867 | 3.2379 | 3.8633 | 4.7883 | 6.2955 | 9.1874 | 16.9939 | 25 | 25 | 25 | 2.3784 | 2.4781 | 3.0588 | 3.6005 | 4.3434 | 5.4163 | 7.0831 | 9.9721 | 15.9953 | 25 | 25 | 25 | 25 | 5.6569 | 6.1409 | 9.3563 | 12.9639 | 18.8647 | 25 | 25 | 25 | 25 | 25 | 25 | 25 | 25 | 1.373 | 1.3684 | 1.3448 | 1.3265 | 1.3055 | 1.2808 | 1.2507 | 1.2124 | 1.1595 | 1.0734 | 1.0194 | 1.0194 | 1.0194 | 1.103 | 1.0984 | 1.0748 | 1.0565 | 1.0355 | 1.0108 | 0.98074 | 0.94242 | 0.8895 | 0.8034 | 0.74936 | 0.74936 | 0.74936 | 1.5 | 1.4939 | 1.4623 | 1.4378 | 1.4097 | 1.3766 | 1.3363 | 1.285 | 1.2142 | 1.1472 | 1.1472 | 1.1472 | 1.1472 | 1.0527 | 1.0457 | 1.0099 | 0.98222 | 0.95033 | 0.9128 | 0.86719 | 0.80904 | 0.72871 | 0.65279 | 0.65279 | 0.65279 | 0.65279 | 1.1554 | 1.1415 | 1.0699 | 1.0144 | 0.95066 | 0.90279 | 0.90279 | 0.90279 | 0.90279 | 0.90279 | 0.90279 | 0.90279 | 0.90279 | 0.90541 | 0.89145 | 0.81987 | 0.76443 | 0.70066 | 0.65279 | 0.65279 | 0.65279 | 0.65279 | 0.65279 | 0.65279 | 0.65279 | 0.65279 | 0 | 10.8209 | 42.5376 | 62.94 | 82.591 | 101.2835 | 118.6886 | 134.2284 | 146.708 | 152.7904 | 157.1893 | 161.2198 | 161.2198 | 0 | 0.73917 | 7.233 | 13.2809 | 23.1734 | 35.6785 | 53.1726 | 76.1337 | 111.0212 | 165.7634 | 268.5566 | 402.0221 | 4496.1443 | 0 | 11.8134 | 46.2548 | 68.2218 | 89.1825 | 108.8594 | 126.8123 | 142.2669 | 153.623 | 163.2908 | 176.8983 | 181.4342 | 181.4342 | 0 | 0.70375 | 6.7966 | 12.3469 | 21.2671 | 32.2199 | 47.0164 | 65.358 | 90.9522 | 134.6887 | 233.949 | 350.2153 | 3916.7467 | 0 | 9.0265 | 33.8418 | 48.1322 | 60.1419 | 71.3919 | 85.6703 | 99.9487 | 114.2271 | 128.5055 | 139.2143 | 142.7839 | 142.7839 | 0 | 0.59993 | 5.5176 | 9.6092 | 15.6799 | 23.0421 | 35.3923 | 52.7357 | 81.4766 | 134.6887 | 233.949 | 350.2153 | 3916.7467
-20.5 | 5 | 4.993 | CLAY | 2 | 204.043 | 0 | 0.63386 | 6.3386 | 11.5142 | 20.0315 | 31.3858 | 48.7401 | 71.7874 | 111.5118 | 183.6377 | 327.0865 | 516.929 | 6000 | 0 | 10.2022 | 40.8086 | 61.2129 | 81.6172 | 102.0215 | 122.4258 | 142.8301 | 163.2344 | 183.6387 | 198.9419 | 204.043 | 204.043 | 30 | 0 | 0.0223 | 0.1723 | 0.2723 | 0.3723 | 0.4723 | 0.5723 | 0.6723 | 0.7723 | 0.8723 | 0.9473 | 0.9723 | 0.9723 | 1 | 1.25 | 2.5 | 2 | 2.0456 | 2.4163 | 2.7484 | 3.1862 | 3.79 | 4.6762 | 6.1031 | 8.7835 | 15.6617 | 25 | 25 | 25 | 2.3784 | 2.4464 | 3.0126 | 3.5387 | 4.2569 | 5.2881 | 6.8764 | 9.5927 | 15.1211 | 25 | 25 | 25 | 25 | 5.6569 | 5.985 | 9.076 | 12.5226 | 18.1215 | 25 | 25 | 25 | 25 | 25 | 25 | 25 | 25 | 1.373 | 1.3698 | 1.3465 | 1.3285 | 1.3078 | 1.2835 | 1.2541 | 1.2168 | 1.1658 | 1.0848 | 1.0194 | 1.0194 | 1.0194 | 1.103 | 1.0998 | 1.0765 | 1.0585 | 1.0378 | 1.0135 | 0.98405 | 0.94677 | 0.8958 | 0.81483 | 0.74936 | 0.74936 | 0.74936 | 1.5 | 1.4958 | 1.4646 | 1.4404 | 1.4127 | 1.3802 | 1.3408 | 1.2908 | 1.2226 | 1.1472 | 1.1472 | 1.1472 | 1.1472 | 1.0527 | 1.0479 | 1.0125 | 0.98516 | 0.95375 | 0.91687 | 0.87222 | 0.81563 | 0.73826 | 0.65279 | 0.65279 | 0.65279 | 0.65279 | 1.1554 | 1.1458 | 1.075 | 1.0203 | 0.95749 | 0.90279 | 0.90279 | 0.90279 | 0.90279 | 0.90279 | 0.90279 | 0.90279 | 0.90279 | 0.90541 | 0.89583 | 0.82504 | 0.77032 | 0.70749 | 0.65279 | 0.65279 | 0.65279 | 0.65279 | 0.65279 | 0.65279 | 0.65279 | 0.65279 | 0 | 13.9749 | 54.9482 | 81.3188 | 106.7359 | 130.9413 | 153.5284 | 173.791 | 190.2983 | 199.2167 | 202.7929 | 207.9927 | 207.9927 | 0 | 0.69712 | 6.8234 | 12.1873 | 20.7879 | 31.8085 | 47.9629 | 67.9659 | 99.892 | 149.6334 | 245.1047 | 387.3646 | 4496.1443 | 0 | 15.2604 | 59.7674 | 88.1732 | 115.302 | 140.808 | 164.1467 | 184.3721 | 199.5681 | 210.6646 | 228.2199 | 234.0717 | 234.0717 | 0 | 0.66423 | 6.4179 | 11.3433 | 19.105 | 28.7767 | 42.5123 | 58.5519 | 82.3252 | 119.8771 | 213.5191 | 337.4467 | 3916.7467 | 0 | 11.6899 | 43.871 | 62.4567 | 78.1479 | 92.1041 | 110.5249 | 128.9457 | 147.3666 | 165.7874 | 179.603 | 184.2082 | 184.2082 | 0 | 0.56783 | 5.2296 | 8.8696 | 14.1721 | 20.4884 | 31.8171 | 46.8622 | 72.7939 | 119.8771 | 213.5191 | 337.4467 | 3916.7467
-21.5 | 6 | 5.987 | CLAY | 2 | 264.6753 | 0 | 0.62774 | 6.2774 | 11.3489 | 19.6642 | 30.7736 | 47.8831 | 70.3793 | 109.4303 | 180.087 | 322.1889 | 513.8681 | 6000 | 0 | 13.2338 | 52.9351 | 79.4026 | 105.8701 | 132.3377 | 158.8052 | 185.2727 | 211.7403 | 238.2078 | 258.0584 | 264.6753 | 264.6753 | 30 | 0 | 0.010173 | 0.16017 | 0.26017 | 0.36017 | 0.46017 | 0.56017 | 0.66017 | 0.76017 | 0.86017 | 0.93517 | 0.96017 | 0.96017 | 1 | 1.25 | 2.5 | 2 | 2.0206 | 2.3814 | 2.7033 | 3.1258 | 3.7049 | 4.5472 | 5.8854 | 8.3393 | 14.3034 | 25 | 25 | 25 | 2.3784 | 2.409 | 2.9584 | 3.4664 | 4.1563 | 5.1401 | 6.6403 | 9.1667 | 14.1715 | 25 | 25 | 25 | 25 | 5.6569 | 5.8033 | 8.7519 | 12.0157 | 17.275 | 25 | 25 | 25 | 25 | 25 | 25 | 25 | 25 | 1.373 | 1.3715 | 1.3485 | 1.3308 | 1.3104 | 1.2866 | 1.258 | 1.2219 | 1.1731 | 1.0975 | 1.0194 | 1.0194 | 1.0194 | 1.103 | 1.1015 | 1.0785 | 1.0608 | 1.0404 | 1.0166 | 0.98797 | 0.95185 | 0.90306 | 0.82753 | 0.74936 | 0.74936 | 0.74936 | 1.5 | 1.4981 | 1.4673 | 1.4435 | 1.4163 | 1.3844 | 1.346 | 1.2977 | 1.2323 | 1.1472 | 1.1472 | 1.1472 | 1.1472 | 1.0527 | 1.0505 | 1.0156 | 0.98867 | 0.95781 | 0.9217 | 0.87816 | 0.82335 | 0.74929 | 0.65279 | 0.65279 | 0.65279 | 0.65279 | 1.1554 | 1.1511 | 1.0812 | 1.0273 | 0.96563 | 0.90279 | 0.90279 | 0.90279 | 0.90279 | 0.90279 | 0.90279 | 0.90279 | 0.90279 | 0.90541 | 0.90107 | 0.83122 | 0.77734 | 0.71563 | 0.65279 | 0.65279 | 0.65279 | 0.65279 | 0.65279 | 0.65279 | 0.65279 | 0.65279 | 0 | 18.1505 | 71.3841 | 105.6667 | 138.7366 | 170.272 | 199.7717 | 226.3764 | 248.3845 | 261.4403 | 263.0538 | 269.7987 | 269.7987 | 0 | 0.69147 | 6.7703 | 12.0386 | 20.4594 | 31.2859 | 47.3069 | 66.9909 | 98.8223 | 149.0274 | 241.4346 | 385.0708 | 4496.1443 | 0 | 19.8257 | 77.6719 | 114.6203 | 149.9444 | 183.2135 | 213.7561 | 240.4215 | 260.9308 | 273.2645 | 296.0366 | 303.6272 | 303.6272 | 0 | 0.65946 | 6.3754 | 11.2203 | 18.8346 | 28.364 | 42.0492 | 57.9469 | 81.9951 | 117.5592 | 210.3221 | 335.4485 | 3916.7467 | 0 | 15.2329 | 57.2347 | 81.5737 | 102.2309 | 119.4733 | 143.3679 | 167.2626 | 191.1572 | 215.0519 | 232.9729 | 238.9465 | 238.9465 | 0 | 0.56563 | 5.2179 | 8.822 | 14.0722 | 20.0887 | 31.2576 | 45.943 | 71.4351 | 117.5592 | 210.3221 | 335.4485 | 3916.7467
-22.5 | 7 | 6.991 | CLAY | 2 | 293.1347 | 0 | 0.6 | 6 | 10.6 | 18 | 28 | 44 | 64 | 100 | 164 | 300 | 500 | 6000 | 0 | 14.6567 | 58.6269 | 87.9404 | 117.2539 | 146.5674 | 175.8808 | 205.1943 | 234.5078 | 263.8213 | 285.8064 | 293.1347 | 293.1347 | 30 | 0 | -0.0043045 | 0.1457 | 0.2457 | 0.3457 | 0.4457 | 0.5457 | 0.6457 | 0.7457 | 0.8457 | 0.9207 | 0.9457 | 0.9457 | 1 | 1.25 | 2.5 | 2 | 1.9914 | 2.3411 | 2.6514 | 3.0567 | 3.6081 | 4.4023 | 5.6449 | 7.8646 | 12.9614 | 25 | 25 | 25 | 2.3784 | 2.3657 | 2.8958 | 3.3834 | 4.0417 | 4.9728 | 6.3768 | 8.7009 | 13.1703 | 24.5931 | 25 | 25 | 25 | 5.6569 | 5.5964 | 8.3858 | 11.4474 | 16.3352 | 24.7288 | 25 | 25 | 25 | 25 | 25 | 25 | 25 | 1.373 | 1.3736 | 1.3509 | 1.3335 | 1.3136 | 1.2904 | 1.2625 | 1.2277 | 1.1813 | 1.1113 | 1.0194 | 1.0194 | 1.0194 | 1.103 | 1.1036 | 1.0809 | 1.0635 | 1.0436 | 1.0204 | 0.9925 | 0.9577 | 0.91127 | 0.84132 | 0.74936 | 0.74936 | 0.74936 | 1.5 | 1.5008 | 1.4705 | 1.4472 | 1.4205 | 1.3894 | 1.3521 | 1.3055 | 1.2433 | 1.1496 | 1.1472 | 1.1472 | 1.1472 | 1.0527 | 1.0536 | 1.0192 | 0.99279 | 0.96257 | 0.92732 | 0.88505 | 0.83222 | 0.76175 | 0.65558 | 0.65279 | 0.65279 | 0.65279 | 1.1554 | 1.1572 | 1.0885 | 1.0356 | 0.97513 | 0.90465 | 0.90279 | 0.90279 | 0.90279 | 0.90279 | 0.90279 | 0.90279 | 0.90279 | 0.90541 | 0.90724 | 0.83849 | 0.78558 | 0.72513 | 0.65465 | 0.65279 | 0.65279 | 0.65279 | 0.65279 | 0.65279 | 0.65279 | 0.65279 | 0 | 20.1319 | 79.2 | 117.2672 | 154.0216 | 189.1237 | 222.0498 | 251.9162 | 277.0166 | 293.1908 | 291.3388 | 298.809 | 298.809 | 0 | 0.66214 | 6.4855 | 11.2729 | 18.7843 | 28.5699 | 43.6701 | 61.2925 | 91.1268 | 137.9771 | 224.8072 | 374.6787 | 4496.1443 | 0 | 21.9974 | 86.2115 | 127.2645 | 166.5592 | 203.641 | 237.8084 | 267.8781 | 291.5648 | 303.2968 | 327.8681 | 336.275 | 336.275 | 0 | 0.63217 | 6.1155 | 10.5236 | 17.3262 | 25.965 | 38.942 | 53.2619 | 76.1746 | 107.5152 | 195.8373 | 326.3956 | 3916.7467 | 0 | 16.9613 | 63.8148 | 91.0693 | 114.3384 | 132.5914 | 158.7837 | 185.2476 | 211.7115 | 238.1755 | 258.0234 | 264.6394 | 264.6394 | 0 | 0.54434 | 5.0309 | 8.3271 | 13.0524 | 18.3301 | 28.7228 | 41.7786 | 65.2791 | 107.0577 | 195.8373 | 326.3956 | 3916.7467
-23.5 | 8 | 7.986 | CLAY | 2 | 345.4726 | 0 | 0.6 | 6 | 10.6 | 18 | 28 | 44 | 64 | 100 | 164 | 300 | 500 | 6000 | 0 | 17.2736 | 69.0945 | 103.6418 | 138.189 | 172.7363 | 207.2835 | 241.8308 | 276.378 | 310.9253 | 336.8357 | 345.4726 | 345.4726 | 30 | 0 | -0.020862 | 0.12914 | 0.22914 | 0.32914 | 0.42914 | 0.52914 | 0.62914 | 0.72914 | 0.82914 | 0.90414 | 0.92914 | 0.92914 | 1 | 1.25 | 2.5 | 2 | 1.9591 | 2.2966 | 2.5945 | 2.9812 | 3.5035 | 4.2475 | 5.3928 | 7.3838 | 11.7053 | 20.8632 | 25 | 25 | 2.3784 | 2.3178 | 2.8272 | 3.2928 | 3.9174 | 4.7932 | 6.0978 | 8.2181 | 12.1717 | 21.6511 | 25 | 25 | 25 | 5.6569 | 5.3723 | 7.9928 | 10.8426 | 15.3459 | 22.9745 | 25 | 25 | 25 | 25 | 25 | 25 | 25 | 1.373 | 1.3759 | 1.3536 | 1.3365 | 1.3171 | 1.2945 | 1.2675 | 1.2341 | 1.1901 | 1.1256 | 1.0447 | 1.0194 | 1.0194 | 1.103 | 1.1059 | 1.0836 | 1.0665 | 1.0471 | 1.0245 | 0.99751 | 0.96409 | 0.9201 | 0.85559 | 0.77468 | 0.74936 | 0.74936 | 1.5 | 1.5039 | 1.4741 | 1.4512 | 1.4252 | 1.3949 | 1.3588 | 1.314 | 1.2551 | 1.1687 | 1.1472 | 1.1472 | 1.1472 | 1.0527 | 1.0571 | 1.0233 | 0.9974 | 0.96788 | 0.93358 | 0.89265 | 0.84192 | 0.77515 | 0.67724 | 0.65279 | 0.65279 | 0.65279 | 1.1554 | 1.1642 | 1.0966 | 1.0448 | 0.98576 | 0.91715 | 0.90279 | 0.90279 | 0.90279 | 0.90279 | 0.90279 | 0.90279 | 0.90279 | 0.90541 | 0.91419 | 0.84665 | 0.79481 | 0.73576 | 0.66715 | 0.65279 | 0.65279 | 0.65279 | 0.65279 | 0.65279 | 0.65279 | 0.65279 | 0 | 23.7659 | 93.5264 | 138.5198 | 182.005 | 223.6027 | 262.7346 | 298.441 | 328.9173 | 349.9756 | 351.8861 | 352.16 | 352.16 | 0 | 0.66351 | 6.5016 | 11.3052 | 18.8473 | 28.6853 | 43.8906 | 61.7018 | 92.0099 | 140.3174 | 232.4045 | 374.6787 | 4496.1443 | 0 | 25.9779 | 101.8528 | 150.409 | 196.9451 | 240.9535 | 281.6593 | 317.7775 | 346.8912 | 363.3914 | 386.4074 | 396.3153 | 396.3153 | 0 | 0.63426 | 6.1399 | 10.5725 | 17.4218 | 26.1402 | 39.2768 | 53.883 | 77.5151 | 111.0675 | 195.8373 | 326.3956 | 3916.7467 | 0 | 20.1097 | 75.7723 | 108.2858 | 136.2207 | 158.4259 | 187.1337 | 218.3227 | 249.5116 | 280.7006 | 304.0923 | 311.8896 | 311.8896 | 0 | 0.54851 | 5.0799 | 8.425 | 13.2436 | 18.6803 | 28.7228 | 41.7786 | 65.2791 | 107.0577 | 195.8373 | 326.3956 | 3916.7467
-24.5 | 9 | 8.946 | CLAY | 2 | 385.7364 | 0 | 0.6 | 6 | 10.6 | 18 | 28 | 44 | 64 | 100 | 164 | 300 | 500 | 6000 | 0 | 19.2868 | 77.1473 | 115.7209 | 154.2946 | 192.8682 | 231.4418 | 270.0155 | 308.5891 | 347.1628 | 376.093 | 385.7364 | 385.7364 | 30 | 0 | -0.038923 | 0.11108 | 0.21108 | 0.31108 | 0.41108 | 0.51108 | 0.61108 | 0.71108 | 0.81108 | 0.88608 | 0.91108 | 0.91108 | 1 | 1.25 | 2.5 | 2 | 1.9251 | 2.2499 | 2.5351 | 2.9031 | 3.396 | 4.0906 | 5.1424 | 6.9223 | 10.5863 | 17.5557 | 22.4913 | 22.4913 | 2.3784 | 2.2676 | 2.7555 | 3.1989 | 3.7894 | 4.6101 | 5.8175 | 7.7439 | 11.2282 | 19.0955 | 25 | 25 | 25 | 5.6569 | 5.1418 | 7.593 | 10.2326 | 14.3598 | 21.2534 | 25 | 25 | 25 | 25 | 25 | 25 | 25 | 1.373 | 1.3783 | 1.3565 | 1.3398 | 1.3208 | 1.2988 | 1.2728 | 1.2407 | 1.1991 | 1.1397 | 1.0688 | 1.0342 | 1.0342 | 1.103 | 1.1083 | 1.0865 | 1.0698 | 1.0508 | 1.0288 | 1.0028 | 0.97075 | 0.92914 | 0.86966 | 0.79885 | 0.76416 | 0.76416 | 1.5 | 1.5072 | 1.478 | 1.4556 | 1.4302 | 1.4008 | 1.3659 | 1.323 | 1.2672 | 1.1876 | 1.1472 | 1.1472 | 1.1472 | 1.0527 | 1.0608 | 1.0277 | 1.0023 | 0.97352 | 0.9402 | 0.90065 | 0.85203 | 0.78887 | 0.69859 | 0.65279 | 0.65279 | 0.65279 | 1.1554 | 1.1716 | 1.1054 | 1.0547 | 0.99705 | 0.93039 | 0.90279 | 0.90279 | 0.90279 | 0.90279 | 0.90279 | 0.90279 | 0.90279 | 0.90541 | 0.92164 | 0.85537 | 0.80465 | 0.74705 | 0.68039 | 0.65279 | 0.65279 | 0.65279 | 0.65279 | 0.65279 | 0.65279 | 0.65279 | 0 | 26.5831 | 104.6484 | 155.0391 | 203.791 | 250.504 | 294.5751 | 335.0209 | 370.0404 | 395.648 | 401.9859 | 398.9139 | 398.9139 | 0 | 0.66498 | 6.5189 | 11.3395 | 18.9143 | 28.8074 | 44.1224 | 62.1278 | 92.9136 | 142.6245 | 239.6541 | 382.081 | 4584.9717 | 0 | 29.069 | 114.0204 | 168.4412 | 220.6671 | 270.1623 | 316.1193 | 357.221 | 391.0552 | 412.2843 | 431.4421 | 442.5047 | 442.5047 | 0 | 0.63649 | 6.1661 | 10.6246 | 17.5234 | 26.3255 | 39.6287 | 54.5297 | 78.8867 | 114.5693 | 195.8373 | 326.3956 | 3916.7467 | 0 | 22.5972 | 85.2764 | 122.0452 | 153.8389 | 179.4431 | 208.9436 | 243.7676 | 278.5915 | 313.4155 | 339.5334 | 348.2394 | 348.2394 | 0 | 0.55298 | 5.1322 | 8.5293 | 13.4468 | 19.051 | 28.7228 | 41.7786 | 65.2791 | 107.0577 | 195.8373 | 326.3956 | 3916.7467
-25.5 | 10 | 9.986 | CLAY | 2 | 402.6465 | 0 | 0.6 | 6 | 10.6 | 18 | 28 | 44 | 64 | 100 | 164 | 300 | 500 | 6000 | 0 | 20.1323 | 80.5293 | 120.7939 | 161.0586 | 201.3232 | 241.5879 | 281.8525 | 322.1172 | 362.3818 | 392.5803 | 402.6465 | 402.6465 | 30 | 0 | -0.0608 | 0.0892 | 0.1892 | 0.2892 | 0.3892 | 0.4892 | 0.5892 | 0.6892 | 0.7892 | 0.8642 | 0.8892 | 0.8892 | 1 | 1.25 | 2.5 | 2 | 1.8854 | 2.1959 | 2.4667 | 2.8137 | 3.2744 | 3.9154 | 4.8685 | 6.435 | 9.4877 | 14.7275 | 18.0505 | 18.0505 | 2.3784 | 2.2093 | 2.6731 | 3.0913 | 3.6442 | 4.4047 | 5.5077 | 7.2318 | 10.2491 | 16.6513 | 25 | 25 | 25 | 5.6569 | 4.8808 | 7.1452 | 9.5563 | 13.2802 | 19.4011 | 25 | 25 | 25 | 25 | 25 | 25 | 25 | 1.373 | 1.3812 | 1.3599 | 1.3436 | 1.3252 | 1.3039 | 1.2789 | 1.2484 | 1.2094 | 1.155 | 1.0934 | 1.065 | 1.065 | 1.103 | 1.1112 | 1.0899 | 1.0736 | 1.0552 | 1.0339 | 1.0089 | 0.97841 | 0.93935 | 0.885 | 0.82344 | 0.79496 | 0.79496 | 1.5 | 1.5111 | 1.4825 | 1.4607 | 1.436 | 1.4076 | 1.3741 | 1.3332 | 1.2809 | 1.2081 | 1.1472 | 1.1472 | 1.1472 | 1.0527 | 1.0652 | 1.0329 | 1.0081 | 0.98017 | 0.94795 | 0.90995 | 0.86366 | 0.80438 | 0.72188 | 0.65279 | 0.65279 | 0.65279 | 1.1554 | 1.1805 | 1.1157 | 1.0663 | 1.0103 | 0.94589 | 0.90279 | 0.90279 | 0.90279 | 0.90279 | 0.90279 | 0.90279 | 0.90279 | 0.90541 | 0.9305 | 0.8657 | 0.81628 | 0.76033 | 0.69589 | 0.65279 | 0.65279 | 0.65279 | 0.65279 | 0.65279 | 0.65279 | 0.65279 | 0 | 27.8072 | 109.5101 | 162.2983 | 213.4298 | 262.5137 | 308.9693 | 351.8671 | 389.5539 | 418.5514 | 429.2628 | 428.8007 | 428.8007 | 0 | 0.66673 | 6.5393 | 11.3801 | 18.993 | 28.9504 | 44.3921 | 62.6182 | 93.9355 | 145.1402 | 247.0319 | 397.4778 | 4769.7341 | 0 | 30.422 | 119.386 | 176.4449 | 231.2848 | 283.3826 | 331.9603 | 375.7731 | 412.6068 | 437.8031 | 450.3558 | 461.9034 | 461.9034 | 0 | 0.63915 | 6.1971 | 10.6863 | 17.643 | 26.5425 | 40.038 | 55.274 | 80.4378 | 118.3878 | 195.8373 | 326.3956 | 3916.7467 | 0 | 23.7662 | 89.8469 | 128.7996 | 162.7228 | 190.4304 | 218.1034 | 254.454 | 290.8045 | 327.1551 | 354.418 | 363.5057 | 363.5057 | 0 | 0.5583 | 5.1942 | 8.6525 | 13.686 | 19.485 | 28.7228 | 41.7786 | 65.2791 | 107.0577 | 195.8373 | 326.3956 | 3916.7467
-26.5 | 11 | 10.991 | CLAY | 2 | 454.7443 | 0 | 0.6 | 6 | 10.6 | 18 | 28 | 44 | 64 | 100 | 164 | 300 | 500 | 6000 | 0 | 22.7372 | 90.9489 | 136.4233 | 181.8977 | 227.3721 | 272.8466 | 318.321 | 363.7954 | 409.2698 | 443.3757 | 454.7443 | 454.7443 | 30 | 0 | -0.084225 | 0.065775 | 0.16578 | 0.26578 | 0.36578 | 0.46578 | 0.56578 | 0.66578 | 0.76578 | 0.84078 | 0.86578 | 0.86578 | 1 | 1.25 | 2.5 | 2 | 1.8446 | 2.1408 | 2.3974 | 2.724 | 3.1535 | 3.7437 | 4.6059 | 5.984 | 8.5388 | 12.5609 | 14.9004 | 14.9004 | 2.3784 | 2.1498 | 2.5895 | 2.9832 | 3.4995 | 4.2023 | 5.2075 | 6.7475 | 9.3592 | 14.5964 | 23.6469 | 25 | 25 | 5.6569 | 4.6214 | 6.7057 | 8.8995 | 12.2462 | 17.6591 | 25 | 25 | 25 | 25 | 25 | 25 | 25 | 1.373 | 1.3843 | 1.3634 | 1.3476 | 1.3297 | 1.3092 | 1.2852 | 1.2562 | 1.2195 | 1.1698 | 1.1157 | 1.0918 | 1.0918 | 1.103 | 1.1143 | 1.0934 | 1.0776 | 1.0597 | 1.0392 | 1.0152 | 0.98617 | 0.94953 | 0.89975 | 0.84572 | 0.82181 | 0.82181 | 1.5 | 1.5152 | 1.4873 | 1.4661 | 1.4421 | 1.4147 | 1.3825 | 1.3436 | 1.2945 | 1.2279 | 1.1555 | 1.1472 | 1.1472 | 1.0527 | 1.0699 | 1.0382 | 1.0142 | 0.98706 | 0.95594 | 0.91948 | 0.87544 | 0.81982 | 0.74427 | 0.66225 | 0.65279 | 0.65279 | 1.1554 | 1.1898 | 1.1265 | 1.0784 | 1.0241 | 0.96189 | 0.90279 | 0.90279 | 0.90279 | 0.90279 | 0.90279 | 0.90279 | 0.90279 | 0.90541 | 0.93978 | 0.8765 | 0.82838 | 0.77411 | 0.71189 | 0.65279 | 0.65279 | 0.65279 | 0.65279 | 0.65279 | 0.65279 | 0.65279 | 0 | 31.4747 | 124.0028 | 183.8418 | 241.8708 | 297.6779 | 350.6591 | 399.866 | 443.6585 | 478.7446 | 494.6821 | 496.4923 | 496.4923 | 0 | 0.66857 | 6.5606 | 11.4224 | 19.0747 | 29.0979 | 44.6683 | 63.115 | 94.9527 | 147.5595 | 253.7153 | 410.9028 | 4930.8337 | 0 | 34.4514 | 135.2662 | 200.0034 | 262.3162 | 321.6534 | 377.206 | 427.7036 | 470.9498 | 502.5356 | 512.3272 | 521.6684 | 521.6684 | 0 | 0.64193 | 6.2295 | 10.7504 | 17.767 | 26.7664 | 40.4572 | 56.0282 | 81.9818 | 122.0599 | 198.6751 | 326.3956 | 3916.7467 | 0 | 27.0523 | 102.4535 | 147.1161 | 186.2838 | 218.7065 | 246.3234 | 287.3774 | 328.4313 | 369.4852 | 400.2756 | 410.5391 | 410.5391 | 0 | 0.56387 | 5.259 | 8.7808 | 13.934 | 19.9329 | 28.7228 | 41.7786 | 65.2791 | 107.0577 | 195.8373 | 326.3956 | 3916.7467
-27.5 | 12 | 11.986 | CLAY | 2 | 546.2641 | 0 | 0.6 | 6 | 10.6 | 18 | 28 | 44 | 64 | 100 | 164 | 300 | 500 | 6000 | 0 | 27.3132 | 109.2528 | 163.8792 | 218.5056 | 273.132 | 327.7585 | 382.3849 | 437.0113 | 491.6377 | 532.6075 | 546.2641 | 546.2641 | 30 | 0 | -0.10963 | 0.040373 | 0.14037 | 0.24037 | 0.34037 | 0.44037 | 0.54037 | 0.64037 | 0.74037 | 0.81537 | 0.84037 | 0.84037 | 1 | 1.25 | 2.5 | 2 | 1.8024 | 2.0841 | 2.3266 | 2.6329 | 3.032 | 3.5738 | 4.3514 | 5.5613 | 7.7034 | 10.8327 | 12.5292 | 12.5292 | 2.3784 | 2.0884 | 2.5041 | 2.8734 | 3.3538 | 4.001 | 4.9138 | 6.2846 | 8.5403 | 12.8337 | 19.6525 | 23.5725 | 23.5725 | 5.6569 | 4.3615 | 6.2707 | 8.2566 | 11.248 | 16.0077 | 24.1451 | 25 | 25 | 25 | 25 | 25 | 25 | 1.373 | 1.3875 | 1.3672 | 1.3518 | 1.3345 | 1.3147 | 1.2917 | 1.2641 | 1.2298 | 1.1842 | 1.1364 | 1.1161 | 1.1161 | 1.103 | 1.1175 | 1.0972 | 1.0818 | 1.0645 | 1.0447 | 1.0217 | 0.99413 | 0.95978 | 0.91417 | 0.86644 | 0.84607 | 0.84607 | 1.5 | 1.5195 | 1.4923 | 1.4717 | 1.4485 | 1.422 | 1.3912 | 1.3543 | 1.3083 | 1.2472 | 1.1833 | 1.156 | 1.156 | 1.0527 | 1.0748 | 1.0439 | 1.0206 | 0.99428 | 0.96429 | 0.92935 | 0.88752 | 0.83538 | 0.76615 | 0.6937 | 0.66279 | 0.66279 | 1.1554 | 1.1996 | 1.1379 | 1.0911 | 1.0386 | 0.97858 | 0.90871 | 0.90279 | 0.90279 | 0.90279 | 0.90279 | 0.90279 | 0.90279 | 0.90541 | 0.94962 | 0.8879 | 0.84113 | 0.78857 | 0.72858 | 0.65871 | 0.65279 | 0.65279 | 0.65279 | 0.65279 | 0.65279 | 0.65279 | 0 | 37.8977 | 149.3693 | 221.5292 | 291.5891 | 359.0889 | 423.3628 | 483.3849 | 537.4291 | 582.1816 | 605.2769 | 609.6696 | 609.6696 | 0 | 0.67051 | 6.5831 | 11.4669 | 19.1605 | 29.2518 | 44.9544 | 63.6244 | 95.9783 | 149.9236 | 259.9322 | 423.0356 | 5076.4268 | 0 | 41.5035 | 163.0388 | 241.1768 | 316.5023 | 388.3992 | 455.9756 | 517.8576 | 571.7335 | 613.1653 | 630.2179 | 631.4748 | 631.4748 | 0 | 0.64489 | 6.2637 | 10.818 | 17.8971 | 27.0001 | 40.8915 | 56.8014 | 83.5385 | 125.6483 | 208.1114 | 331.3933 | 3976.7192 | 0 | 32.7655 | 124.3186 | 178.8133 | 226.933 | 267.281 | 297.8362 | 345.2137 | 394.5299 | 443.8461 | 480.8333 | 493.1624 | 493.1624 | 0 | 0.56977 | 5.3274 | 8.916 | 14.1942 | 20.4002 | 28.9831 | 41.7786 | 65.2791 | 107.0577 | 195.8373 | 326.3956 | 3916.7467
-28.5 | 13 | 12.98 | CLAY | 2 | 424.6586 | 0 | 0.6 | 6 | 10.6 | 18 | 28 | 44 | 64 | 100 | 164 | 300 | 500 | 6000 | 0 | 21.2329 | 84.9317 | 127.3976 | 169.8634 | 212.3293 | 254.7952 | 297.261 | 339.7269 | 382.1927 | 414.0421 | 424.6586 | 424.6586 | 30 | 0 | -0.1372 | 0.0128 | 0.1128 | 0.2128 | 0.3128 | 0.4128 | 0.5128 | 0.6128 | 0.7128 | 0.7878 | 0.8128 | 0.8128 | 1 | 1.25 | 2.5 | 2 | 1.7587 | 2.0259 | 2.2543 | 2.5406 | 2.9104 | 3.406 | 4.1051 | 5.1653 | 6.9638 | 9.4251 | 10.6837 | 10.6837 | 2.3784 | 2.0253 | 2.417 | 2.7622 | 3.2076 | 3.8013 | 4.6271 | 5.8432 | 7.787 | 11.3124 | 16.5141 | 19.3154 | 19.3154 | 5.6569 | 4.1019 | 5.842 | 7.6299 | 10.2887 | 14.45 | 21.4096 | 25 | 25 | 25 | 25 | 25 | 25 | 1.373 | 1.391 | 1.3712 | 1.3562 | 1.3395 | 1.3204 | 1.2984 | 1.2723 | 1.2401 | 1.1983 | 1.1559 | 1.1384 | 1.1384 | 1.103 | 1.121 | 1.1012 | 1.0862 | 1.0695 | 1.0504 | 1.0284 | 1.0023 | 0.97013 | 0.9283 | 0.88593 | 0.86838 | 0.86838 | 1.5 | 1.5241 | 1.4976 | 1.4776 | 1.4552 | 1.4297 | 1.4002 | 1.3652 | 1.3221 | 1.2661 | 1.2094 | 1.1859 | 1.1859 | 1.0527 | 1.08 | 1.05 | 1.0273 | 1.0019 | 0.97299 | 0.93957 | 0.8999 | 0.85108 | 0.7876 | 0.72328 | 0.69665 | 0.69665 | 1.1554 | 1.2101 | 1.1499 | 1.1045 | 1.0537 | 0.99598 | 0.92915 | 0.90279 | 0.90279 | 0.90279 | 0.90279 | 0.90279 | 0.90279 | 0.90541 | 0.96005 | 0.89994 | 0.85455 | 0.80372 | 0.74598 | 0.67915 | 0.65279 | 0.65279 | 0.65279 | 0.65279 | 0.65279 | 0.65279 | 0 | 29.5341 | 116.4546 | 172.777 | 227.5255 | 280.3684 | 330.8324 | 378.2017 | 421.304 | 457.9811 | 478.6029 | 483.4224 | 483.4224 | 0 | 0.67258 | 6.6069 | 11.5138 | 19.2503 | 29.4124 | 45.2507 | 64.1464 | 97.0126 | 152.241 | 265.7784 | 434.1894 | 5210.2731 | 0 | 32.362 | 127.1954 | 188.2419 | 247.1804 | 303.5668 | 356.7672 | 405.823 | 449.1639 | 483.8998 | 500.7293 | 503.5876 | 503.5876 | 0 | 0.64802 | 6.2998 | 10.8891 | 18.0335 | 27.2438 | 41.3412 | 57.5937 | 85.1084 | 129.1658 | 216.9851 | 348.3232 | 4179.8788 | 0 | 25.693 | 97.6662 | 140.7166 | 178.9888 | 211.4763 | 236.7422 | 268.3646 | 306.7024 | 345.0402 | 373.7935 | 383.378 | 383.378 | 0 | 0.57603 | 5.3996 | 9.0582 | 14.467 | 20.8875 | 29.8825 | 41.7786 | 65.2791 | 107.0577 | 195.8373 | 326.3956 | 3916.7467
-29.5 | 14 | 13.993 | CLAY | 2 | 533.3967 | 0 | 0.6 | 6 | 10.6 | 18 | 28 | 44 | 64 | 100 | 164 | 300 | 500 | 6000 | 0 | 26.6698 | 106.6793 | 160.019 | 213.3587 | 266.6983 | 320.038 | 373.3777 | 426.7173 | 480.057 | 520.0617 | 533.3967 | 533.3967 | 30 | 0 | -0.16756 | -0.01756 | 0.08244 | 0.18244 | 0.28244 | 0.38244 | 0.48244 | 0.58244 | 0.68244 | 0.75744 | 0.78244 | 0.78244 | 1 | 1.25 | 2.5 | 2 | 1.713 | 1.9655 | 2.1797 | 2.4463 | 2.7872 | 3.2386 | 3.8643 | 4.7897 | 6.298 | 8.2454 | 9.1929 | 9.1929 | 2.3784 | 1.9597 | 2.3272 | 2.6485 | 3.0594 | 3.6013 | 4.3445 | 5.418 | 7.0858 | 9.9771 | 13.9722 | 16.0071 | 16.0071 | 5.6569 | 3.8404 | 5.416 | 7.0144 | 9.36 | 12.9697 | 18.8746 | 25 | 25 | 25 | 25 | 25 | 25 | 1.373 | 1.3946 | 1.3754 | 1.3609 | 1.3448 | 1.3265 | 1.3055 | 1.2808 | 1.2507 | 1.2124 | 1.1746 | 1.1594 | 1.1594 | 1.103 | 1.1246 | 1.1054 | 1.0909 | 1.0748 | 1.0565 | 1.0355 | 1.0108 | 0.98069 | 0.94237 | 0.90465 | 0.88942 | 0.88942 | 1.5 | 1.5291 | 1.5033 | 1.4839 | 1.4623 | 1.4378 | 1.4097 | 1.3765 | 1.3363 | 1.285 | 1.2344 | 1.214 | 1.214 | 1.0527 | 1.0856 | 1.0564 | 1.0344 | 1.0099 | 0.98218 | 0.95029 | 0.91275 | 0.86712 | 0.80895 | 0.7517 | 0.72858 | 0.72858 | 1.1554 | 1.2213 | 1.1628 | 1.1188 | 1.0698 | 1.0144 | 0.95057 | 0.90279 | 0.90279 | 0.90279 | 0.90279 | 0.90279 | 0.90279 | 0.90541 | 0.97125 | 0.91281 | 0.86885 | 0.8198 | 0.76436 | 0.70057 | 0.65279 | 0.65279 | 0.65279 | 0.65279 | 0.65279 | 0.65279 | 0 | 37.195 | 146.7264 | 217.7721 | 286.916 | 353.7736 | 417.8039 | 478.2039 | 533.6926 | 582.0053 | 610.8898 | 618.4308 | 618.4308 | 0 | 0.67479 | 6.6324 | 11.5637 | 19.3457 | 29.5818 | 45.5612 | 64.6881 | 98.0694 | 154.5482 | 271.3946 | 444.7101 | 5336.5209 | 0 | 40.7804 | 160.3709 | 237.4527 | 311.9872 | 383.4599 | 451.146 | 513.97 | 570.2164 | 616.852 | 641.985 | 647.5675 | 647.5675 | 0 | 0.65138 | 6.3384 | 10.9649 | 18.1782 | 27.501 | 41.8126 | 58.4158 | 86.7124 | 132.6678 | 225.5096 | 364.2921 | 4371.5049 | 0 | 32.5706 | 124.0479 | 179.0367 | 228.252 | 270.5269 | 304.219 | 337.082 | 385.2366 | 433.3912 | 469.5071 | 481.5458 | 481.5458 | 0 | 0.58275 | 5.4769 | 9.2098 | 14.7565 | 21.402 | 30.8251 | 41.7786 | 65.2791 | 107.0577 | 195.8373 | 326.3956 | 3916.7467
-30.5 | 15 | 14.993 | CLAY | 2 | 489.4534 | 0 | 0.6 | 6 | 10.6 | 18 | 28 | 44 | 64 | 100 | 164 | 300 | 500 | 6000 | 0 | 24.4727 | 97.8907 | 146.836 | 195.7814 | 244.7267 | 293.672 | 342.6174 | 391.5627 | 440.5081 | 477.2171 | 489.4534 | 489.4534 | 30 | 0 | -0.19977 | -0.049767 | 0.050233 | 0.15023 | 0.25023 | 0.35023 | 0.45023 | 0.55023 | 0.65023 | 0.72523 | 0.75023 | 0.75023 | 1 | 1.25 | 2.5 | 2 | 1.667 | 1.9052 | 2.1058 | 2.3536 | 2.6675 | 3.078 | 3.6379 | 4.4467 | 5.7181 | 7.2789 | 8.0075 | 8.0075 | 2.3784 | 1.8942 | 2.2383 | 2.5367 | 2.9152 | 3.409 | 4.077 | 5.0242 | 6.4573 | 8.8423 | 11.9559 | 13.4701 | 13.4701 | 5.6569 | 3.5878 | 5.0101 | 6.4348 | 8.4982 | 11.6214 | 16.6219 | 25 | 25 | 25 | 25 | 25 | 25 | 1.373 | 1.3985 | 1.3798 | 1.3657 | 1.3502 | 1.3326 | 1.3126 | 1.2892 | 1.2611 | 1.2259 | 1.1921 | 1.1787 | 1.1787 | 1.103 | 1.1285 | 1.1098 | 1.0957 | 1.0802 | 1.0626 | 1.0426 | 1.0192 | 0.9911 | 0.95589 | 0.9221 | 0.90875 | 0.90875 | 1.5 | 1.5342 | 1.5091 | 1.4904 | 1.4695 | 1.446 | 1.4192 | 1.3879 | 1.3502 | 1.3031 | 1.2578 | 1.2399 | 1.2399 | 1.0527 | 1.0914 | 1.063 | 1.0418 | 1.0181 | 0.99151 | 0.96109 | 0.92558 | 0.88291 | 0.82948 | 0.77819 | 0.75792 | 0.75792 | 1.1554 | 1.2328 | 1.1761 | 1.1335 | 1.0862 | 1.033 | 0.97218 | 0.90279 | 0.90279 | 0.90279 | 0.90279 | 0.90279 | 0.90279 | 0.90541 | 0.98282 | 0.92605 | 0.88351 | 0.83623 | 0.78302 | 0.72218 | 0.65279 | 0.65279 | 0.65279 | 0.65279 | 0.65279 | 0.65279 | 0 | 34.224 | 135.0655 | 200.5404 | 264.3378 | 326.1327 | 385.4738 | 441.7033 | 493.7981 | 540.0148 | 568.8918 | 576.942 | 576.942 | 0 | 0.67707 | 6.6586 | 11.6149 | 19.443 | 29.7539 | 45.8744 | 65.229 | 99.1096 | 156.7661 | 276.6308 | 454.3737 | 5452.4849 | 0 | 37.5456 | 147.7309 | 218.8402 | 287.7029 | 353.8837 | 416.7781 | 475.5053 | 528.6948 | 574.0121 | 600.2514 | 606.8878 | 606.8878 | 0 | 0.65484 | 6.3782 | 11.0426 | 18.326 | 27.7622 | 42.2879 | 59.2368 | 88.2913 | 136.0343 | 233.4575 | 378.9601 | 4547.5218 | 0 | 30.1703 | 115.1247 | 166.4399 | 212.6627 | 252.8064 | 285.5012 | 309.3119 | 353.4993 | 397.6868 | 430.8273 | 441.8742 | 441.8742 | 0 | 0.58969 | 5.5563 | 9.3652 | 15.0521 | 21.9244 | 31.7758 | 41.7786 | 65.2791 | 107.0577 | 195.8373 | 326.3956 | 3916.7467
-31.5 | 16 | 15.99 | CLAY | 2 | 1051.6199 | 0 | 0.63524 | 6.3524 | 11.5515 | 20.1144 | 31.524 | 48.9336 | 72.1052 | 111.9816 | 184.4393 | 328.1921 | 517.6201 | 6000 | 0 | 52.581 | 210.324 | 315.486 | 420.6479 | 525.8099 | 630.9719 | 736.1339 | 841.2959 | 946.4579 | 1025.3294 | 1051.6199 | 1051.6199 | 30 | 0 | -0.23409 | -0.084089 | 0.015911 | 0.11591 | 0.21591 | 0.31591 | 0.41591 | 0.51591 | 0.61591 | 0.69091 | 0.71591 | 0.71591 | 1 | 1.25 | 2.5 | 2 | 1.6206 | 1.8449 | 2.0323 | 2.2622 | 2.5507 | 2.9236 | 3.4241 | 4.1315 | 5.2071 | 6.4706 | 7.04 | 7.04 | 2.3784 | 1.8285 | 2.1501 | 2.4266 | 2.7744 | 3.2235 | 3.8229 | 4.6579 | 5.8902 | 7.8659 | 10.3201 | 11.4675 | 11.4675 | 5.6569 | 3.3436 | 4.6229 | 5.8883 | 7.6972 | 10.3911 | 14.6148 | 21.6959 | 25 | 25 | 25 | 25 | 25 | 1.373 | 1.4024 | 1.3843 | 1.3707 | 1.3557 | 1.3389 | 1.3198 | 1.2977 | 1.2714 | 1.239 | 1.2086 | 1.1968 | 1.1968 | 1.103 | 1.1324 | 1.1143 | 1.1007 | 1.0857 | 1.0689 | 1.0498 | 1.0277 | 1.0014 | 0.969 | 0.93858 | 0.92677 | 0.92677 | 1.5 | 1.5395 | 1.5152 | 1.497 | 1.4769 | 1.4544 | 1.4288 | 1.3992 | 1.364 | 1.3206 | 1.2799 | 1.2641 | 1.2641 | 1.0527 | 1.0974 | 1.0699 | 1.0493 | 1.0265 | 1.001 | 0.97203 | 0.93844 | 0.89854 | 0.84937 | 0.8032 | 0.78528 | 0.78528 | 1.1554 | 1.2448 | 1.1897 | 1.1486 | 1.1031 | 1.052 | 0.99405 | 0.92689 | 0.90279 | 0.90279 | 0.90279 | 0.90279 | 0.90279 | 0.90541 | 0.9948 | 0.93973 | 0.8986 | 0.85305 | 0.80204 | 0.74405 | 0.67689 | 0.65279 | 0.65279 | 0.65279 | 0.65279 | 0.65279 | 0 | 73.7399 | 291.1437 | 432.441 | 570.2774 | 704.0105 | 832.7605 | 955.2671 | 1069.6163 | 1172.6576 | 1239.1944 | 1258.5512 | 1258.5512 | 0 | 0.71935 | 7.0782 | 12.7149 | 21.8384 | 33.6962 | 51.3708 | 74.1012 | 112.1374 | 178.7209 | 308.0351 | 479.7168 | 5560.6435 | 0 | 80.947 | 318.6773 | 472.2912 | 621.2698 | 764.7531 | 901.5625 | 1030.0102 | 1147.5328 | 1249.9109 | 1312.305 | 1329.3234 | 1329.3234 | 0 | 0.69711 | 6.7962 | 12.1209 | 20.648 | 31.5561 | 47.5648 | 67.6668 | 100.62 | 156.657 | 263.6053 | 406.4776 | 4711.691 | 0 | 65.453 | 250.2281 | 362.3659 | 463.9972 | 553.1723 | 627.2201 | 682.3145 | 759.5144 | 854.4538 | 925.6582 | 949.3931 | 949.3931 | 0 | 0.63194 | 5.9695 | 10.3801 | 17.1587 | 25.2835 | 36.4092 | 48.8072 | 73.1006 | 120.4003 | 214.2409 | 337.8978 | 3916.7467
-32.5 | 17 | 16.977 | CLAY | 2 | 569.2583 | 0 | 0.6 | 6 | 10.6 | 18 | 28 | 44 | 64 | 100 | 164 | 300 | 500 | 6000 | 0 | 28.4629 | 113.8517 | 170.7775 | 227.7033 | 284.6291 | 341.555 | 398.4808 | 455.4066 | 512.3324 | 555.0268 | 569.2583 | 569.2583 | 30 | 0 | -0.27024 | -0.12024 | -0.020243 | 0.079757 | 0.17976 | 0.27976 | 0.37976 | 0.47976 | 0.57976 | 0.65476 | 0.67976 | 0.67976 | 1 | 1.25 | 2.5 | 2 | 1.5745 | 1.7853 | 1.9603 | 2.1733 | 2.4383 | 2.7768 | 3.2245 | 3.8444 | 4.7592 | 5.793 | 6.2453 | 6.2453 | 2.3784 | 1.7637 | 2.0637 | 2.3196 | 2.6388 | 3.0469 | 3.5846 | 4.321 | 5.3831 | 7.0293 | 8.9874 | 9.8728 | 9.8728 | 5.6569 | 3.1107 | 4.2589 | 5.3804 | 6.9634 | 9.2837 | 12.8492 | 18.6711 | 25 | 25 | 25 | 25 | 25 | 1.373 | 1.4064 | 1.3889 | 1.3758 | 1.3613 | 1.3452 | 1.327 | 1.3061 | 1.2815 | 1.2516 | 1.2241 | 1.2135 | 1.2135 | 1.103 | 1.1364 | 1.1189 | 1.1058 | 1.0913 | 1.0752 | 1.057 | 1.0361 | 1.0115 | 0.98159 | 0.95407 | 0.94354 | 0.94354 | 1.5 | 1.5449 | 1.5213 | 1.5038 | 1.4845 | 1.4629 | 1.4385 | 1.4105 | 1.3775 | 1.3375 | 1.3006 | 1.2865 | 1.2865 | 1.0527 | 1.1035 | 1.0768 | 1.057 | 1.035 | 1.0106 | 0.98297 | 0.95121 | 0.91385 | 0.86849 | 0.82671 | 0.81074 | 0.81074 | 1.1554 | 1.2571 | 1.2037 | 1.1639 | 1.1201 | 1.0712 | 1.0159 | 0.95241 | 0.90279 | 0.90279 | 0.90279 | 0.90279 | 0.90279 | 0.90541 | 1.0071 | 0.95367 | 0.91393 | 0.87009 | 0.8212 | 0.76594 | 0.70241 | 0.65279 | 0.65279 | 0.65279 | 0.65279 | 0.65279 | 0 | 40.0316 | 158.1235 | 234.9497 | 309.9777 | 382.8882 | 453.2489 | 520.4515 | 583.5922 | 641.2303 | 679.3908 | 690.8204 | 690.8204 | 0 | 0.68187 | 6.7131 | 11.7211 | 19.6438 | 30.1061 | 46.5087 | 66.3097 | 101.1475 | 160.9808 | 286.2205 | 471.7724 | 5661.2687 | 0 | 43.972 | 173.2053 | 256.8139 | 338.0143 | 416.3785 | 491.3281 | 562.0478 | 627.3277 | 685.2379 | 721.883 | 732.3697 | 732.3697 | 0 | 0.66212 | 6.461 | 11.2038 | 18.6308 | 28.2968 | 43.2507 | 60.8772 | 91.3846 | 142.4316 | 248.0133 | 405.3688 | 4864.4257 | 0 | 35.78 | 137.0397 | 198.773 | 255.0476 | 304.8938 | 346.9999 | 379.5185 | 411.137 | 462.5292 | 501.0733 | 513.9213 | 513.9213 | 0 | 0.60425 | 5.722 | 9.6877 | 15.6616 | 22.9935 | 33.7014 | 44.9545 | 65.2791 | 107.0577 | 195.8373 | 326.3956 | 3916.7467
-33.5 | 18 | 17.989 | CLAY | 2 | 592.4071 | 0 | 0.6 | 6 | 10.6 | 18 | 28 | 44 | 64 | 100 | 164 | 300 | 500 | 6000 | 0 | 29.6204 | 118.4814 | 177.7221 | 236.9629 | 296.2036 | 355.4443 | 414.685 | 473.9257 | 533.1664 | 577.597 | 592.4071 | 592.4071 | 30 | 0 | -0.30956 | -0.15956 | -0.05956 | 0.04044 | 0.14044 | 0.24044 | 0.34044 | 0.44044 | 0.54044 | 0.61544 | 0.64044 | 0.64044 | 1 | 1.25 | 2.5 | 2 | 1.5272 | 1.7248 | 1.8876 | 2.0843 | 2.3268 | 2.6331 | 3.0323 | 3.5742 | 4.352 | 5.2007 | 5.5624 | 5.5624 | 2.3784 | 1.6978 | 1.9766 | 2.2125 | 2.5044 | 2.8737 | 3.3542 | 4.0015 | 4.9145 | 6.2858 | 7.8538 | 8.5423 | 8.5423 | 5.6569 | 2.8824 | 3.907 | 4.8951 | 6.2718 | 8.2582 | 11.2504 | 16.0118 | 24.1523 | 25 | 25 | 25 | 25 | 1.373 | 1.4107 | 1.3937 | 1.3811 | 1.3672 | 1.3518 | 1.3345 | 1.3147 | 1.2917 | 1.2641 | 1.2392 | 1.2298 | 1.2298 | 1.103 | 1.1407 | 1.1237 | 1.1111 | 1.0972 | 1.0818 | 1.0645 | 1.0447 | 1.0217 | 0.99411 | 0.96917 | 0.95976 | 0.95976 | 1.5 | 1.5506 | 1.5278 | 1.5109 | 1.4923 | 1.4717 | 1.4485 | 1.422 | 1.3912 | 1.3543 | 1.3208 | 1.3082 | 1.3082 | 1.0527 | 1.11 | 1.0842 | 1.065 | 1.0439 | 1.0205 | 0.99427 | 0.96427 | 0.92933 | 0.88749 | 0.84963 | 0.83535 | 0.83535 | 1.1554 | 1.27 | 1.2183 | 1.18 | 1.1379 | 1.0911 | 1.0385 | 0.97854 | 0.90866 | 0.90279 | 0.90279 | 0.90279 | 0.90279 | 0.90541 | 1.02 | 0.96833 | 0.93 | 0.88787 | 0.8411 | 0.78853 | 0.72854 | 0.65866 | 0.65279 | 0.65279 | 0.65279 | 0.65279 | 0 | 41.7859 | 165.1258 | 245.4448 | 323.9709 | 400.3999 | 474.3252 | 545.1838 | 612.1579 | 673.9818 | 715.7395 | 728.5169 | 728.5169 | 0 | 0.68443 | 6.7421 | 11.7772 | 19.7492 | 30.2896 | 46.8361 | 66.8604 | 102.1675 | 163.0343 | 290.7503 | 479.8785 | 5758.5423 | 0 | 45.9294 | 181.015 | 268.5173 | 353.6184 | 435.9108 | 514.8502 | 589.6824 | 659.312 | 722.044 | 762.9187 | 775.0143 | 775.0143 | 0 | 0.66601 | 6.505 | 11.289 | 18.7908 | 28.5753 | 43.7477 | 61.7131 | 92.9328 | 145.5485 | 254.8889 | 417.6728 | 5012.0732 | 0 | 37.6188 | 144.3494 | 209.7122 | 269.6325 | 323.1863 | 369.1398 | 405.7838 | 430.6353 | 481.3379 | 521.4494 | 534.8199 | 534.8199 | 0 | 0.61202 | 5.81 | 9.858 | 15.9816 | 23.5507 | 34.6954 | 46.6262 | 65.8656 | 107.0577 | 195.8373 | 326.3956 | 3916.7467
-34.5 | 19 | 18.988 | CLAY | 2 | 967.7529 | 0 | 0.6 | 6 | 10.6 | 18 | 28 | 44 | 64 | 100 | 164 | 300 | 500 | 6000 | 0 | 48.3876 | 193.5506 | 290.3259 | 387.1012 | 483.8765 | 580.6517 | 677.427 | 774.2023 | 870.9776 | 943.5591 | 967.7529 | 967.7529 | 30 | 0 | -0.3506 | -0.2006 | -0.1006 | -0.0006046 | 0.099395 | 0.1994 | 0.2994 | 0.3994 | 0.4994 | 0.5744 | 0.5994 | 0.5994 | 1 | 1.25 | 2.5 | 2 | 1.4808 | 1.6658 | 1.8172 | 1.9988 | 2.2207 | 2.4981 | 2.8547 | 3.33 | 3.9952 | 4.6992 | 4.9925 | 4.9925 | 2.3784 | 1.6335 | 1.8925 | 2.1098 | 2.3766 | 2.7109 | 3.1406 | 3.7106 | 4.4983 | 5.6483 | 6.9188 | 7.4626 | 7.4626 | 5.6569 | 2.6684 | 3.5816 | 4.4514 | 5.6483 | 7.3492 | 9.8635 | 13.7687 | 20.235 | 25 | 25 | 25 | 25 | 1.373 | 1.415 | 1.3986 | 1.3864 | 1.373 | 1.3583 | 1.3418 | 1.3231 | 1.3016 | 1.2761 | 1.2534 | 1.2449 | 1.2449 | 1.103 | 1.145 | 1.1286 | 1.1164 | 1.103 | 1.0883 | 1.0718 | 1.0531 | 1.0316 | 1.0061 | 0.98337 | 0.97489 | 0.97489 | 1.5 | 1.5564 | 1.5343 | 1.518 | 1.5001 | 1.4804 | 1.4583 | 1.4333 | 1.4044 | 1.3703 | 1.3399 | 1.3285 | 1.3285 | 1.0527 | 1.1166 | 1.0916 | 1.0731 | 1.0528 | 1.0305 | 1.0054 | 0.9771 | 0.94437 | 0.90567 | 0.87118 | 0.85832 | 0.85832 | 1.1554 | 1.2831 | 1.2331 | 1.1962 | 1.1557 | 1.1109 | 1.0609 | 1.0042 | 0.93874 | 0.90279 | 0.90279 | 0.90279 | 0.90279 | 0.90541 | 1.0331 | 0.98311 | 0.94615 | 0.90567 | 0.86092 | 0.8109 | 0.75419 | 0.68874 | 0.65279 | 0.65279 | 0.65279 | 0.65279 | 0 | 68.4703 | 270.6911 | 402.5019 | 531.5069 | 657.2508 | 779.1331 | 896.3347 | 1007.69 | 1111.4441 | 1182.6241 | 1204.7461 | 1204.7461 | 0 | 0.68702 | 6.7713 | 11.8336 | 19.8548 | 30.4725 | 47.1603 | 67.4013 | 103.1585 | 164.9984 | 295.0095 | 487.4451 | 5849.3409 | 0 | 75.31 | 296.9675 | 440.7172 | 580.7091 | 716.3335 | 846.786 | 970.9699 | 1087.3238 | 1193.4975 | 1264.2409 | 1285.6729 | 1285.6729 | 0 | 0.66994 | 6.5493 | 11.3746 | 18.951 | 28.8529 | 44.2397 | 62.5342 | 94.437 | 148.5298 | 261.3538 | 429.1577 | 5149.8924 | 0 | 62.0885 | 238.6698 | 347.2741 | 447.3609 | 537.5479 | 616.012 | 680.2672 | 726.7744 | 786.3108 | 851.8368 | 873.6787 | 873.6787 | 0 | 0.61989 | 5.8987 | 10.0292 | 16.302 | 24.1057 | 35.6795 | 48.2683 | 68.874 | 107.0577 | 195.8373 | 326.3956 | 3916.7467
-35.5 | 20 | 19.986 | CLAY | 2 | 1272.8875 | 0 | 0.6 | 6 | 10.6 | 18 | 28 | 44 | 64 | 100 | 164 | 300 | 500 | 6000 | 0 | 63.6444 | 254.5775 | 381.8662 | 509.155 | 636.4437 | 763.7325 | 891.0212 | 1018.31 | 1145.5987 | 1241.0653 | 1272.8875 | 1272.8875 | 30 | 0 | -0.39382 | -0.24382 | -0.14382 | -0.043822 | 0.056178 | 0.15618 | 0.25618 | 0.35618 | 0.45618 | 0.53118 | 0.55618 | 0.55618 | 1 | 1.25 | 2.5 | 2 | 1.4349 | 1.6079 | 1.7485 | 1.916 | 2.119 | 2.3702 | 2.6888 | 3.1064 | 3.6777 | 4.266 | 4.5063 | 4.5063 | 2.3784 | 1.5705 | 1.8107 | 2.0107 | 2.2543 | 2.5567 | 2.9409 | 3.4431 | 4.1241 | 5.0929 | 6.1309 | 6.5656 | 6.5656 | 5.6569 | 2.4664 | 3.2785 | 4.0428 | 5.0817 | 6.5366 | 8.6486 | 11.855 | 17.0083 | 25 | 25 | 25 | 25 | 1.373 | 1.4194 | 1.4035 | 1.3918 | 1.379 | 1.3649 | 1.3492 | 1.3315 | 1.3113 | 1.2877 | 1.2669 | 1.2592 | 1.2592 | 1.103 | 1.1494 | 1.1335 | 1.1218 | 1.109 | 1.0949 | 1.0792 | 1.0615 | 1.0413 | 1.0177 | 0.99691 | 0.98923 | 0.98923 | 1.5 | 1.5623 | 1.5409 | 1.5252 | 1.5081 | 1.4892 | 1.4682 | 1.4445 | 1.4175 | 1.3858 | 1.358 | 1.3477 | 1.3477 | 1.0527 | 1.1233 | 1.0991 | 1.0813 | 1.0618 | 1.0404 | 1.0166 | 0.98982 | 0.95914 | 0.92327 | 0.89173 | 0.88009 | 0.88009 | 1.1554 | 1.2965 | 1.2481 | 1.2125 | 1.1736 | 1.1308 | 1.0832 | 1.0296 | 0.96827 | 0.90279 | 0.90279 | 0.90279 | 0.90279 | 0.90541 | 1.0465 | 0.99814 | 0.96252 | 0.92364 | 0.88084 | 0.83324 | 0.77963 | 0.71827 | 0.65279 | 0.65279 | 0.65279 | 0.65279 | 0 | 90.3398 | 357.301 | 531.4707 | 702.1064 | 868.6598 | 1030.4168 | 1186.4179 | 1335.323 | 1475.1656 | 1572.3119 | 1602.8621 | 1602.8621 | 0 | 0.68967 | 6.801 | 11.8908 | 19.9614 | 30.6562 | 47.4842 | 67.9377 | 104.1313 | 166.8997 | 299.0715 | 494.6165 | 5935.3986 | 0 | 99.4312 | 392.29 | 582.434 | 767.8448 | 947.7883 | 1121.3082 | 1287.1192 | 1443.4265 | 1587.5966 | 1685.364 | 1715.4996 | 1715.4996 | 0 | 0.67396 | 6.5944 | 11.4614 | 19.1128 | 29.1318 | 44.7313 | 63.3482 | 95.9136 | 151.4156 | 267.5193 | 440.043 | 5280.5157 | 0 | 82.5171 | 317.7491 | 463.0213 | 597.5649 | 719.7161 | 827.307 | 917.4244 | 986.0003 | 1034.2364 | 1120.4227 | 1149.1515 | 1149.1515 | 0 | 0.62792 | 5.9889 | 10.2027 | 16.6255 | 24.6635 | 36.6626 | 49.8965 | 71.8271 | 107.0577 | 195.8373 | 326.3956 | 3916.7467
-36.5 | 21 | 20.988 | SAND | 2 | #N/A | 0 | #N/A | #N/A | #N/A | #N/A | #N/A | #N/A | #N/A | #N/A | #N/A | #N/A | #N/A | 6000 | 0 | #N/A | #N/A | #N/A | #N/A | #N/A | #N/A | #N/A | #N/A | #N/A | #N/A | #N/A | #N/A | 30 | 0 | #N/A | #N/A | #N/A | #N/A | #N/A | #N/A | #N/A | #N/A | #N/A | #N/A | #N/A | #N/A | 1 | 1.25 | 2.5 | 2 | #N/A | #N/A | #N/A | #N/A | #N/A | #N/A | #N/A | #N/A | #N/A | #N/A | #N/A | #N/A | 2.3784 | #N/A | #N/A | #N/A | #N/A | #N/A | #N/A | #N/A | #N/A | #N/A | #N/A | #N/A | #N/A | 5.6569 | #N/A | #N/A | #N/A | #N/A | #N/A | #N/A | #N/A | #N/A | #N/A | #N/A | #N/A | #N/A | 1.373 | #N/A | #N/A | #N/A | #N/A | #N/A | #N/A | #N/A | #N/A | #N/A | #N/A | #N/A | #N/A | 1.103 | #N/A | #N/A | #N/A | #N/A | #N/A | #N/A | #N/A | #N/A | #N/A | #N/A | #N/A | #N/A | 1.5 | #N/A | #N/A | #N/A | #N/A | #N/A | #N/A | #N/A | #N/A | #N/A | #N/A | #N/A | #N/A | 1.0527 | #N/A | #N/A | #N/A | #N/A | #N/A | #N/A | #N/A | #N/A | #N/A | #N/A | #N/A | #N/A | 1.1554 | #N/A | #N/A | #N/A | #N/A | #N/A | #N/A | #N/A | #N/A | #N/A | #N/A | #N/A | #N/A | 0.90541 | #N/A | #N/A | #N/A | #N/A | #N/A | #N/A | #N/A | #N/A | #N/A | #N/A | #N/A | #N/A | 0 | #N/A | #N/A | #N/A | #N/A | #N/A | #N/A | #N/A | #N/A | #N/A | #N/A | #N/A | #N/A | 0 | #N/A | #N/A | #N/A | #N/A | #N/A | #N/A | #N/A | #N/A | #N/A | #N/A | #N/A | #N/A | 0 | #N/A | #N/A | #N/A | #N/A | #N/A | #N/A | #N/A | #N/A | #N/A | #N/A | #N/A | #N/A | 0 | #N/A | #N/A | #N/A | #N/A | #N/A | #N/A | #N/A | #N/A | #N/A | #N/A | #N/A | #N/A | 0 | #N/A | #N/A | #N/A | #N/A | #N/A | #N/A | #N/A | #N/A | #N/A | #N/A | #N/A | #N/A | 0 | #N/A | #N/A | #N/A | #N/A | #N/A | #N/A | #N/A | #N/A | #N/A | #N/A | #N/A | #N/A
-37.5 | 22 | 21.989 | SAND | 2 | #N/A | 0 | #N/A | #N/A | #N/A | #N/A | #N/A | #N/A | #N/A | #N/A | #N/A | #N/A | #N/A | 6000 | 0 | #N/A | #N/A | #N/A | #N/A | #N/A | #N/A | #N/A | #N/A | #N/A | #N/A | #N/A | #N/A | 30 | 0 | #N/A | #N/A | #N/A | #N/A | #N/A | #N/A | #N/A | #N/A | #N/A | #N/A | #N/A | #N/A | 1 | 1.25 | 2.5 | 2 | #N/A | #N/A | #N/A | #N/A | #N/A | #N/A | #N/A | #N/A | #N/A | #N/A | #N/A | #N/A | 2.3784 | #N/A | #N/A | #N/A | #N/A | #N/A | #N/A | #N/A | #N/A | #N/A | #N/A | #N/A | #N/A | 5.6569 | #N/A | #N/A | #N/A | #N/A | #N/A | #N/A | #N/A | #N/A | #N/A | #N/A | #N/A | #N/A | 1.373 | #N/A | #N/A | #N/A | #N/A | #N/A | #N/A | #N/A | #N/A | #N/A | #N/A | #N/A | #N/A | 1.103 | #N/A | #N/A | #N/A | #N/A | #N/A | #N/A | #N/A | #N/A | #N/A | #N/A | #N/A | #N/A | 1.5 | #N/A | #N/A | #N/A | #N/A | #N/A | #N/A | #N/A | #N/A | #N/A | #N/A | #N/A | #N/A | 1.0527 | #N/A | #N/A | #N/A | #N/A | #N/A | #N/A | #N/A | #N/A | #N/A | #N/A | #N/A | #N/A | 1.1554 | #N/A | #N/A | #N/A | #N/A | #N/A | #N/A | #N/A | #N/A | #N/A | #N/A | #N/A | #N/A | 0.90541 | #N/A | #N/A | #N/A | #N/A | #N/A | #N/A | #N/A | #N/A | #N/A | #N/A | #N/A | #N/A | 0 | #N/A | #N/A | #N/A | #N/A | #N/A | #N/A | #N/A | #N/A | #N/A | #N/A | #N/A | #N/A | 0 | #N/A | #N/A | #N/A | #N/A | #N/A | #N/A | #N/A | #N/A | #N/A | #N/A | #N/A | #N/A | 0 | #N/A | #N/A | #N/A | #N/A | #N/A | #N/A | #N/A | #N/A | #N/A | #N/A | #N/A | #N/A | 0 | #N/A | #N/A | #N/A | #N/A | #N/A | #N/A | #N/A | #N/A | #N/A | #N/A | #N/A | #N/A | 0 | #N/A | #N/A | #N/A | #N/A | #N/A | #N/A | #N/A | #N/A | #N/A | #N/A | #N/A | #N/A | 0 | #N/A | #N/A | #N/A | #N/A | #N/A | #N/A | #N/A | #N/A | #N/A | #N/A | #N/A | #N/A
-38.5 | 23 | 22.987 | SAND | 2 | #N/A | 0 | #N/A | #N/A | #N/A | #N/A | #N/A | #N/A | #N/A | #N/A | #N/A | #N/A | #N/A | 6000 | 0 | #N/A | #N/A | #N/A | #N/A | #N/A | #N/A | #N/A | #N/A | #N/A | #N/A | #N/A | #N/A | 30 | 0 | #N/A | #N/A | #N/A | #N/A | #N/A | #N/A | #N/A | #N/A | #N/A | #N/A | #N/A | #N/A | 1 | 1.25 | 2.5 | 2 | #N/A | #N/A | #N/A | #N/A | #N/A | #N/A | #N/A | #N/A | #N/A | #N/A | #N/A | #N/A | 2.3784 | #N/A | #N/A | #N/A | #N/A | #N/A | #N/A | #N/A | #N/A | #N/A | #N/A | #N/A | #N/A | 5.6569 | #N/A | #N/A | #N/A | #N/A | #N/A | #N/A | #N/A | #N/A | #N/A | #N/A | #N/A | #N/A | 1.373 | #N/A | #N/A | #N/A | #N/A | #N/A | #N/A | #N/A | #N/A | #N/A | #N/A | #N/A | #N/A | 1.103 | #N/A | #N/A | #N/A | #N/A | #N/A | #N/A | #N/A | #N/A | #N/A | #N/A | #N/A | #N/A | 1.5 | #N/A | #N/A | #N/A | #N/A | #N/A | #N/A | #N/A | #N/A | #N/A | #N/A | #N/A | #N/A | 1.0527 | #N/A | #N/A | #N/A | #N/A | #N/A | #N/A | #N/A | #N/A | #N/A | #N/A | #N/A | #N/A | 1.1554 | #N/A | #N/A | #N/A | #N/A | #N/A | #N/A | #N/A | #N/A | #N/A | #N/A | #N/A | #N/A | 0.90541 | #N/A | #N/A | #N/A | #N/A | #N/A | #N/A | #N/A | #N/A | #N/A | #N/A | #N/A | #N/A | 0 | #N/A | #N/A | #N/A | #N/A | #N/A | #N/A | #N/A | #N/A | #N/A | #N/A | #N/A | #N/A | 0 | #N/A | #N/A | #N/A | #N/A | #N/A | #N/A | #N/A | #N/A | #N/A | #N/A | #N/A | #N/A | 0 | #N/A | #N/A | #N/A | #N/A | #N/A | #N/A | #N/A | #N/A | #N/A | #N/A | #N/A | #N/A | 0 | #N/A | #N/A | #N/A | #N/A | #N/A | #N/A | #N/A | #N/A | #N/A | #N/A | #N/A | #N/A | 0 | #N/A | #N/A | #N/A | #N/A | #N/A | #N/A | #N/A | #N/A | #N/A | #N/A | #N/A | #N/A | 0 | #N/A | #N/A | #N/A | #N/A | #N/A | #N/A | #N/A | #N/A | #N/A | #N/A | #N/A | #N/A
-39.5 | 24 | 23.986 | SAND | 2 | #N/A | 0 | #N/A | #N/A | #N/A | #N/A | #N/A | #N/A | #N/A | #N/A | #N/A | #N/A | #N/A | 6000 | 0 | #N/A | #N/A | #N/A | #N/A | #N/A | #N/A | #N/A | #N/A | #N/A | #N/A | #N/A | #N/A | 30 | 0 | #N/A | #N/A | #N/A | #N/A | #N/A | #N/A | #N/A | #N/A | #N/A | #N/A | #N/A | #N/A | 1 | 1.25 | 2.5 | 2 | #N/A | #N/A | #N/A | #N/A | #N/A | #N/A | #N/A | #N/A | #N/A | #N/A | #N/A | #N/A | 2.3784 | #N/A | #N/A | #N/A | #N/A | #N/A | #N/A | #N/A | #N/A | #N/A | #N/A | #N/A | #N/A | 5.6569 | #N/A | #N/A | #N/A | #N/A | #N/A | #N/A | #N/A | #N/A | #N/A | #N/A | #N/A | #N/A | 1.373 | #N/A | #N/A | #N/A | #N/A | #N/A | #N/A | #N/A | #N/A | #N/A | #N/A | #N/A | #N/A | 1.103 | #N/A | #N/A | #N/A | #N/A | #N/A | #N/A | #N/A | #N/A | #N/A | #N/A | #N/A | #N/A | 1.5 | #N/A | #N/A | #N/A | #N/A | #N/A | #N/A | #N/A | #N/A | #N/A | #N/A | #N/A | #N/A | 1.0527 | #N/A | #N/A | #N/A | #N/A | #N/A | #N/A | #N/A | #N/A | #N/A | #N/A | #N/A | #N/A | 1.1554 | #N/A | #N/A | #N/A | #N/A | #N/A | #N/A | #N/A | #N/A | #N/A | #N/A | #N/A | #N/A | 0.90541 | #N/A | #N/A | #N/A | #N/A | #N/A | #N/A | #N/A | #N/A | #N/A | #N/A | #N/A | #N/A | 0 | #N/A | #N/A | #N/A | #N/A | #N/A | #N/A | #N/A | #N/A | #N/A | #N/A | #N/A | #N/A | 0 | #N/A | #N/A | #N/A | #N/A | #N/A | #N/A | #N/A | #N/A | #N/A | #N/A | #N/A | #N/A | 0 | #N/A | #N/A | #N/A | #N/A | #N/A | #N/A | #N/A | #N/A | #N/A | #N/A | #N/A | #N/A | 0 | #N/A | #N/A | #N/A | #N/A | #N/A | #N/A | #N/A | #N/A | #N/A | #N/A | #N/A | #N/A | 0 | #N/A | #N/A | #N/A | #N/A | #N/A | #N/A | #N/A | #N/A | #N/A | #N/A | #N/A | #N/A | 0 | #N/A | #N/A | #N/A | #N/A | #N/A | #N/A | #N/A | #N/A | #N/A | #N/A | #N/A | #N/A
-40.5 | 25 | 24.991 | SAND | 2 | #N/A | 0 | #N/A | #N/A | #N/A | #N/A | #N/A | #N/A | #N/A | #N/A | #N/A | #N/A | #N/A | 6000 | 0 | #N/A | #N/A | #N/A | #N/A | #N/A | #N/A | #N/A | #N/A | #N/A | #N/A | #N/A | #N/A | 30 | 0 | #N/A | #N/A | #N/A | #N/A | #N/A | #N/A | #N/A | #N/A | #N/A | #N/A | #N/A | #N/A | 1 | 1.25 | 2.5 | 2 | #N/A | #N/A | #N/A | #N/A | #N/A | #N/A | #N/A | #N/A | #N/A | #N/A | #N/A | #N/A | 2.3784 | #N/A | #N/A | #N/A | #N/A | #N/A | #N/A | #N/A | #N/A | #N/A | #N/A | #N/A | #N/A | 5.6569 | #N/A | #N/A | #N/A | #N/A | #N/A | #N/A | #N/A | #N/A | #N/A | #N/A | #N/A | #N/A | 1.373 | #N/A | #N/A | #N/A | #N/A | #N/A | #N/A | #N/A | #N/A | #N/A | #N/A | #N/A | #N/A | 1.103 | #N/A | #N/A | #N/A | #N/A | #N/A | #N/A | #N/A | #N/A | #N/A | #N/A | #N/A | #N/A | 1.5 | #N/A | #N/A | #N/A | #N/A | #N/A | #N/A | #N/A | #N/A | #N/A | #N/A | #N/A | #N/A | 1.0527 | #N/A | #N/A | #N/A | #N/A | #N/A | #N/A | #N/A | #N/A | #N/A | #N/A | #N/A | #N/A | 1.1554 | #N/A | #N/A | #N/A | #N/A | #N/A | #N/A | #N/A | #N/A | #N/A | #N/A | #N/A | #N/A | 0.90541 | #N/A | #N/A | #N/A | #N/A | #N/A | #N/A | #N/A | #N/A | #N/A | #N/A | #N/A | #N/A | 0 | #N/A | #N/A | #N/A | #N/A | #N/A | #N/A | #N/A | #N/A | #N/A | #N/A | #N/A | #N/A | 0 | #N/A | #N/A | #N/A | #N/A | #N/A | #N/A | #N/A | #N/A | #N/A | #N/A | #N/A | #N/A | 0 | #N/A | #N/A | #N/A | #N/A | #N/A | #N/A | #N/A | #N/A | #N/A | #N/A | #N/A | #N/A | 0 | #N/A | #N/A | #N/A | #N/A | #N/A | #N/A | #N/A | #N/A | #N/A | #N/A | #N/A | #N/A | 0 | #N/A | #N/A | #N/A | #N/A | #N/A | #N/A | #N/A | #N/A | #N/A | #N/A | #N/A | #N/A | 0 | #N/A | #N/A | #N/A | #N/A | #N/A | #N/A | #N/A | #N/A | #N/A | #N/A | #N/A | #N/A
-41.5 | 26 | 25.987 | SAND | 2 | #N/A | 0 | #N/A | #N/A | #N/A | #N/A | #N/A | #N/A | #N/A | #N/A | #N/A | #N/A | #N/A | 6000 | 0 | #N/A | #N/A | #N/A | #N/A | #N/A | #N/A | #N/A | #N/A | #N/A | #N/A | #N/A | #N/A | 30 | 0 | #N/A | #N/A | #N/A | #N/A | #N/A | #N/A | #N/A | #N/A | #N/A | #N/A | #N/A | #N/A | 1 | 1.25 | 2.5 | 2 | #N/A | #N/A | #N/A | #N/A | #N/A | #N/A | #N/A | #N/A | #N/A | #N/A | #N/A | #N/A | 2.3784 | #N/A | #N/A | #N/A | #N/A | #N/A | #N/A | #N/A | #N/A | #N/A | #N/A | #N/A | #N/A | 5.6569 | #N/A | #N/A | #N/A | #N/A | #N/A | #N/A | #N/A | #N/A | #N/A | #N/A | #N/A | #N/A | 1.373 | #N/A | #N/A | #N/A | #N/A | #N/A | #N/A | #N/A | #N/A | #N/A | #N/A | #N/A | #N/A | 1.103 | #N/A | #N/A | #N/A | #N/A | #N/A | #N/A | #N/A | #N/A | #N/A | #N/A | #N/A | #N/A | 1.5 | #N/A | #N/A | #N/A | #N/A | #N/A | #N/A | #N/A | #N/A | #N/A | #N/A | #N/A | #N/A | 1.0527 | #N/A | #N/A | #N/A | #N/A | #N/A | #N/A | #N/A | #N/A | #N/A | #N/A | #N/A | #N/A | 1.1554 | #N/A | #N/A | #N/A | #N/A | #N/A | #N/A | #N/A | #N/A | #N/A | #N/A | #N/A | #N/A | 0.90541 | #N/A | #N/A | #N/A | #N/A | #N/A | #N/A | #N/A | #N/A | #N/A | #N/A | #N/A | #N/A | 0 | #N/A | #N/A | #N/A | #N/A | #N/A | #N/A | #N/A | #N/A | #N/A | #N/A | #N/A | #N/A | 0 | #N/A | #N/A | #N/A | #N/A | #N/A | #N/A | #N/A | #N/A | #N/A | #N/A | #N/A | #N/A | 0 | #N/A | #N/A | #N/A | #N/A | #N/A | #N/A | #N/A | #N/A | #N/A | #N/A | #N/A | #N/A | 0 | #N/A | #N/A | #N/A | #N/A | #N/A | #N/A | #N/A | #N/A | #N/A | #N/A | #N/A | #N/A | 0 | #N/A | #N/A | #N/A | #N/A | #N/A | #N/A | #N/A | #N/A | #N/A | #N/A | #N/A | #N/A | 0 | #N/A | #N/A | #N/A | #N/A | #N/A | #N/A | #N/A | #N/A | #N/A | #N/A | #N/A | #N/A
-42.5 | 27 | 26.993 | SAND | 2 | #N/A | 0 | #N/A | #N/A | #N/A | #N/A | #N/A | #N/A | #N/A | #N/A | #N/A | #N/A | #N/A | 6000 | 0 | #N/A | #N/A | #N/A | #N/A | #N/A | #N/A | #N/A | #N/A | #N/A | #N/A | #N/A | #N/A | 30 | 0 | #N/A | #N/A | #N/A | #N/A | #N/A | #N/A | #N/A | #N/A | #N/A | #N/A | #N/A | #N/A | 1 | 1.25 | 2.5 | 2 | #N/A | #N/A | #N/A | #N/A | #N/A | #N/A | #N/A | #N/A | #N/A | #N/A | #N/A | #N/A | 2.3784 | #N/A | #N/A | #N/A | #N/A | #N/A | #N/A | #N/A | #N/A | #N/A | #N/A | #N/A | #N/A | 5.6569 | #N/A | #N/A | #N/A | #N/A | #N/A | #N/A | #N/A | #N/A | #N/A | #N/A | #N/A | #N/A | 1.373 | #N/A | #N/A | #N/A | #N/A | #N/A | #N/A | #N/A | #N/A | #N/A | #N/A | #N/A | #N/A | 1.103 | #N/A | #N/A | #N/A | #N/A | #N/A | #N/A | #N/A | #N/A | #N/A | #N/A | #N/A | #N/A | 1.5 | #N/A | #N/A | #N/A | #N/A | #N/A | #N/A | #N/A | #N/A | #N/A | #N/A | #N/A | #N/A | 1.0527 | #N/A | #N/A | #N/A | #N/A | #N/A | #N/A | #N/A | #N/A | #N/A | #N/A | #N/A | #N/A | 1.1554 | #N/A | #N/A | #N/A | #N/A | #N/A | #N/A | #N/A | #N/A | #N/A | #N/A | #N/A | #N/A | 0.90541 | #N/A | #N/A | #N/A | #N/A | #N/A | #N/A | #N/A | #N/A | #N/A | #N/A | #N/A | #N/A | 0 | #N/A | #N/A | #N/A | #N/A | #N/A | #N/A | #N/A | #N/A | #N/A | #N/A | #N/A | #N/A | 0 | #N/A | #N/A | #N/A | #N/A | #N/A | #N/A | #N/A | #N/A | #N/A | #N/A | #N/A | #N/A | 0 | #N/A | #N/A | #N/A | #N/A | #N/A | #N/A | #N/A | #N/A | #N/A | #N/A | #N/A | #N/A | 0 | #N/A | #N/A | #N/A | #N/A | #N/A | #N/A | #N/A | #N/A | #N/A | #N/A | #N/A | #N/A | 0 | #N/A | #N/A | #N/A | #N/A | #N/A | #N/A | #N/A | #N/A | #N/A | #N/A | #N/A | #N/A | 0 | #N/A | #N/A | #N/A | #N/A | #N/A | #N/A | #N/A | #N/A | #N/A | #N/A | #N/A | #N/A
-43.5 | 28 | 27.992 | SAND | 2 | #N/A | 0 | #N/A | #N/A | #N/A | #N/A | #N/A | #N/A | #N/A | #N/A | #N/A | #N/A | #N/A | 6000 | 0 | #N/A | #N/A | #N/A | #N/A | #N/A | #N/A | #N/A | #N/A | #N/A | #N/A | #N/A | #N/A | 30 | 0 | #N/A | #N/A | #N/A | #N/A | #N/A | #N/A | #N/A | #N/A | #N/A | #N/A | #N/A | #N/A | 1 | 1.25 | 2.5 | 2 | #N/A | #N/A | #N/A | #N/A | #N/A | #N/A | #N/A | #N/A | #N/A | #N/A | #N/A | #N/A | 2.3784 | #N/A | #N/A | #N/A | #N/A | #N/A | #N/A | #N/A | #N/A | #N/A | #N/A | #N/A | #N/A | 5.6569 | #N/A | #N/A | #N/A | #N/A | #N/A | #N/A | #N/A | #N/A | #N/A | #N/A | #N/A | #N/A | 1.373 | #N/A | #N/A | #N/A | #N/A | #N/A | #N/A | #N/A | #N/A | #N/A | #N/A | #N/A | #N/A | 1.103 | #N/A | #N/A | #N/A | #N/A | #N/A | #N/A | #N/A | #N/A | #N/A | #N/A | #N/A | #N/A | 1.5 | #N/A | #N/A | #N/A | #N/A | #N/A | #N/A | #N/A | #N/A | #N/A | #N/A | #N/A | #N/A | 1.0527 | #N/A | #N/A | #N/A | #N/A | #N/A | #N/A | #N/A | #N/A | #N/A | #N/A | #N/A | #N/A | 1.1554 | #N/A | #N/A | #N/A | #N/A | #N/A | #N/A | #N/A | #N/A | #N/A | #N/A | #N/A | #N/A | 0.90541 | #N/A | #N/A | #N/A | #N/A | #N/A | #N/A | #N/A | #N/A | #N/A | #N/A | #N/A | #N/A | 0 | #N/A | #N/A | #N/A | #N/A | #N/A | #N/A | #N/A | #N/A | #N/A | #N/A | #N/A | #N/A | 0 | #N/A | #N/A | #N/A | #N/A | #N/A | #N/A | #N/A | #N/A | #N/A | #N/A | #N/A | #N/A | 0 | #N/A | #N/A | #N/A | #N/A | #N/A | #N/A | #N/A | #N/A | #N/A | #N/A | #N/A | #N/A | 0 | #N/A | #N/A | #N/A | #N/A | #N/A | #N/A | #N/A | #N/A | #N/A | #N/A | #N/A | #N/A | 0 | #N/A | #N/A | #N/A | #N/A | #N/A | #N/A | #N/A | #N/A | #N/A | #N/A | #N/A | #N/A | 0 | #N/A | #N/A | #N/A | #N/A | #N/A | #N/A | #N/A | #N/A | #N/A | #N/A | #N/A | #N/A
-44.5 | 29 | 28.984 | CLAY | 2 | 6065.4887 | 0 | 0.86136 | 8.6136 | 17.8409 | 33.6818 | 54.1363 | 81.818 | 124.1134 | 190.0906 | 310.6813 | 502.9539 | 661.3627 | 6000 | 0 | 303.2744 | 1213.0977 | 1819.6466 | 2426.1955 | 3032.7443 | 3639.2932 | 4245.8421 | 4852.3909 | 5458.9398 | 5913.8515 | 6065.4887 | 6065.4887 | 30 | 0 | -0.88341 | -0.73341 | -0.63341 | -0.53341 | -0.43341 | -0.33341 | -0.23341 | -0.13341 | -0.033414 | 0.041586 | 0.066586 | 0.066586 | 1 | 1.25 | 2.5 | 2 | 1.0619 | 1.1538 | 1.2244 | 1.3043 | 1.3953 | 1.4999 | 1.6215 | 1.7646 | 1.9353 | 2.0868 | 2.1427 | 2.1427 | 2.3784 | 1.078 | 1.1958 | 1.288 | 1.3938 | 1.5164 | 1.6599 | 1.8298 | 2.0338 | 2.2827 | 2.5081 | 2.5924 | 2.5924 | 5.6569 | 1.162 | 1.4299 | 1.659 | 1.9428 | 2.2996 | 2.7553 | 3.3481 | 4.1362 | 5.2106 | 6.2906 | 6.7203 | 6.7203 | 1.373 | 1.4616 | 1.45 | 1.4417 | 1.4328 | 1.4234 | 1.4132 | 1.4023 | 1.3905 | 1.3776 | 1.367 | 1.3633 | 1.3633 | 1.103 | 1.1916 | 1.18 | 1.1717 | 1.1628 | 1.1534 | 1.1432 | 1.1323 | 1.1205 | 1.1076 | 1.097 | 1.0933 | 1.0933 | 1.5 | 1.6187 | 1.6032 | 1.592 | 1.5802 | 1.5675 | 1.554 | 1.5394 | 1.5235 | 1.5062 | 1.4921 | 1.4871 | 1.4871 | 1.0527 | 1.1872 | 1.1696 | 1.157 | 1.1435 | 1.1292 | 1.1139 | 1.0973 | 1.0793 | 1.0597 | 1.0437 | 1.0381 | 1.0381 | 1.1554 | 1.4245 | 1.3892 | 1.3639 | 1.3371 | 1.3084 | 1.2777 | 1.2446 | 1.2086 | 1.1694 | 1.1374 | 1.1261 | 1.1261 | 0.90541 | 1.1745 | 1.1392 | 1.1139 | 1.0871 | 1.0584 | 1.0277 | 0.99457 | 0.95864 | 0.91938 | 0.88736 | 0.87613 | 0.87613 | 0 | 443.2633 | 1758.9582 | 2623.2999 | 3476.2744 | 4316.7101 | 5143.2068 | 5954.0691 | 6747.2115 | 7520.0217 | 8084.3105 | 8269.1561 | 8269.1561 | 0 | 1.0264 | 10.1638 | 20.9033 | 39.1654 | 62.439 | 93.5379 | 140.5373 | 212.995 | 344.0985 | 551.7468 | 723.076 | 6559.8746 | 0 | 490.922 | 1944.8107 | 2896.9427 | 3833.851 | 4753.966 | 5655.4128 | 6535.9207 | 7392.6966 | 8222.2418 | 8823.8844 | 9020.0784 | 9020.0784 | 0 | 1.0226 | 10.0745 | 20.6414 | 38.5167 | 61.1317 | 91.1331 | 136.1879 | 205.1682 | 329.2261 | 524.9229 | 686.5365 | 6228.3811 | 0 | 432.0065 | 1685.2376 | 2481.9035 | 3244.0621 | 3968.1562 | 4649.9356 | 5284.2534 | 5864.7787 | 6383.5813 | 6726.1794 | 6830.5108 | 6830.5108 | 0 | 1.0116 | 9.8127 | 19.8738 | 36.6154 | 57.2998 | 84.0846 | 123.4396 | 182.2278 | 285.6346 | 446.3013 | 579.4377 | 5256.7622
-45.5 | 30 | 29.993 | CLAY | 2 | 5518.6685 | 0 | 0.83267 | 8.3267 | 16.9801 | 31.9602 | 51.267 | 77.2272 | 117.5142 | 179.7613 | 296.3351 | 482.8692 | 632.6702 | 6000 | 0 | 275.9334 | 1103.7337 | 1655.6005 | 2207.4674 | 2759.3342 | 3311.2011 | 3863.0679 | 4414.9348 | 4966.8016 | 5380.7018 | 5518.6685 | 5518.6685 | 30 | 0 | -0.94953 | -0.79953 | -0.69953 | -0.59953 | -0.49953 | -0.39953 | -0.29953 | -0.19953 | -0.099533 | -0.024533 | 0.00046661 | 0.00046661 | 1 | 1.25 | 2.5 | 2 | 1.0259 | 1.1114 | 1.1768 | 1.2504 | 1.3337 | 1.429 | 1.539 | 1.6673 | 1.819 | 1.9521 | 2.0009 | 2.0009 | 2.3784 | 1.0325 | 1.1411 | 1.2257 | 1.3222 | 1.4333 | 1.5625 | 1.7142 | 1.8946 | 2.1124 | 2.3074 | 2.3798 | 2.3798 | 5.6569 | 1.066 | 1.3022 | 1.5023 | 1.7482 | 2.0544 | 2.4413 | 2.9384 | 3.5896 | 4.4623 | 5.3243 | 5.6635 | 5.6635 | 1.373 | 1.4664 | 1.4552 | 1.4472 | 1.4387 | 1.4297 | 1.42 | 1.4096 | 1.3984 | 1.3862 | 1.3764 | 1.3729 | 1.3729 | 1.103 | 1.1964 | 1.1852 | 1.1772 | 1.1687 | 1.1597 | 1.15 | 1.1396 | 1.1284 | 1.1162 | 1.1064 | 1.1029 | 1.1029 | 1.5 | 1.6252 | 1.6102 | 1.5995 | 1.5881 | 1.576 | 1.5631 | 1.5492 | 1.5341 | 1.5178 | 1.5046 | 1.4999 | 1.4999 | 1.0527 | 1.1946 | 1.1776 | 1.1654 | 1.1525 | 1.1388 | 1.1241 | 1.1084 | 1.0914 | 1.0729 | 1.0579 | 1.0526 | 1.0526 | 1.1554 | 1.4391 | 1.4051 | 1.3808 | 1.355 | 1.3276 | 1.2983 | 1.2668 | 1.2327 | 1.1957 | 1.1657 | 1.1552 | 1.1552 | 0.90541 | 1.1891 | 1.1551 | 1.1308 | 1.105 | 1.0776 | 1.0483 | 1.0168 | 0.98273 | 0.94574 | 0.91571 | 0.90521 | 0.90521 | 0 | 404.6348 | 1606.1679 | 2395.9999 | 3175.9254 | 3944.9676 | 4701.9679 | 5445.5356 | 6173.9771 | 6885.1961 | 7405.743 | 7576.5472 | 7576.5472 | 0 | 0.99622 | 9.8689 | 19.9891 | 37.3525 | 59.4534 | 88.8128 | 133.9238 | 202.848 | 330.7821 | 534.2236 | 697.7682 | 6617.3643 | 0 | 448.4492 | 1777.2279 | 2648.0937 | 3505.692 | 4348.7143 | 5175.6091 | 5984.5138 | 6773.1602 | 7538.7407 | 8095.693 | 8277.7124 | 8277.7124 | 0 | 0.99468 | 9.8052 | 19.7887 | 36.8348 | 58.383 | 86.8139 | 130.2506 | 196.1855 | 317.9289 | 510.8063 | 665.9531 | 6315.6423 | 0 | 397.1063 | 1550.869 | 2286.0744 | 2991.2067 | 3663.3001 | 4298.8379 | 4893.5981 | 5442.4394 | 5938.9982 | 6272.3556 | 6375.2436 | 6375.2436 | 0 | 0.99016 | 9.6183 | 19.2013 | 35.3173 | 55.2455 | 80.9551 | 119.4842 | 176.6575 | 280.2557 | 442.1697 | 572.702 | 5431.2846
-46.5 | 31 | 30.984 | CLAY | 2 | 1974.2697 | 0 | 0.6 | 6 | 10.6 | 18 | 28 | 44 | 64 | 100 | 164 | 300 | 500 | 6000 | 0 | 98.7135 | 394.8539 | 592.2809 | 789.7079 | 987.1349 | 1184.5618 | 1381.9888 | 1579.4158 | 1776.8427 | 1924.913 | 1974.2697 | 1974.2697 | 30 | 0 | -0.95 | -0.8 | -0.7 | -0.6 | -0.5 | -0.4 | -0.3 | -0.2 | -0.1 | -0.025 | 0 | 0 | 1 | 1.25 | 2.5 | 2 | 1.0256 | 1.1111 | 1.1765 | 1.25 | 1.3333 | 1.4286 | 1.5385 | 1.6667 | 1.8182 | 1.9512 | 2 | 2 | 2.3784 | 1.0322 | 1.1408 | 1.2253 | 1.3217 | 1.4328 | 1.5618 | 1.7134 | 1.8937 | 2.1113 | 2.3061 | 2.3784 | 2.3784 | 5.6569 | 1.0653 | 1.3013 | 1.5012 | 1.7469 | 2.0528 | 2.4392 | 2.9357 | 3.5861 | 4.4575 | 5.3182 | 5.6569 | 5.6569 | 1.373 | 1.4665 | 1.4552 | 1.4472 | 1.4388 | 1.4297 | 1.4201 | 1.4097 | 1.3985 | 1.3863 | 1.3764 | 1.373 | 1.373 | 1.103 | 1.1965 | 1.1852 | 1.1772 | 1.1688 | 1.1597 | 1.1501 | 1.1397 | 1.1285 | 1.1163 | 1.1064 | 1.103 | 1.103 | 1.5 | 1.6253 | 1.6102 | 1.5995 | 1.5882 | 1.5761 | 1.5631 | 1.5492 | 1.5342 | 1.5179 | 1.5047 | 1.5 | 1.5 | 1.0527 | 1.1946 | 1.1776 | 1.1655 | 1.1526 | 1.1389 | 1.1242 | 1.1085 | 1.0914 | 1.073 | 1.058 | 1.0527 | 1.0527 | 1.1554 | 1.4392 | 1.4052 | 1.3809 | 1.3552 | 1.3277 | 1.2984 | 1.2669 | 1.2329 | 1.1959 | 1.1659 | 1.1554 | 1.1554 | 0.90541 | 1.1892 | 1.1552 | 1.1309 | 1.1052 | 1.0777 | 1.0484 | 1.0169 | 0.9829 | 0.94592 | 0.91591 | 0.90541 | 0.90541 | 0 | 144.7589 | 574.611 | 857.177 | 1136.2 | 1411.3309 | 1682.1554 | 1948.1763 | 2208.7883 | 2463.2421 | 2649.4817 | 2710.5922 | 2710.5922 | 0 | 0.71787 | 7.1115 | 12.4788 | 21.0377 | 32.4723 | 50.6029 | 72.9402 | 112.8484 | 183.0737 | 331.9249 | 551.4797 | 6617.7564 | 0 | 160.4344 | 635.8116 | 947.3697 | 1254.1829 | 1555.7834 | 1851.6164 | 2141.016 | 2423.1716 | 2697.0795 | 2896.3487 | 2961.4735 | 2961.4735 | 0 | 0.71677 | 7.0657 | 12.3539 | 20.7465 | 31.8883 | 49.4651 | 70.9414 | 109.145 | 175.9654 | 317.386 | 526.3531 | 6316.2373 | 0 | 142.0724 | 554.8574 | 817.8982 | 1070.1837 | 1310.6536 | 1538.0507 | 1750.8655 | 1947.2603 | 2124.9605 | 2244.2691 | 2281.0958 | 2281.0958 | 0 | 0.71354 | 6.9313 | 11.9879 | 19.893 | 30.1766 | 46.1302 | 65.0827 | 98.2899 | 155.1308 | 274.772 | 452.7062 | 5432.4747
-47.5 | 32 | 31.988 | SAND | 2 | #N/A | 0 | #N/A | #N/A | #N/A | #N/A | #N/A | #N/A | #N/A | #N/A | #N/A | #N/A | #N/A | 6000 | 0 | #N/A | #N/A | #N/A | #N/A | #N/A | #N/A | #N/A | #N/A | #N/A | #N/A | #N/A | #N/A | 30 | 0 | #N/A | #N/A | #N/A | #N/A | #N/A | #N/A | #N/A | #N/A | #N/A | #N/A | #N/A | #N/A | 1 | 1.25 | 2.5 | 2 | #N/A | #N/A | #N/A | #N/A | #N/A | #N/A | #N/A | #N/A | #N/A | #N/A | #N/A | #N/A | 2.3784 | #N/A | #N/A | #N/A | #N/A | #N/A | #N/A | #N/A | #N/A | #N/A | #N/A | #N/A | #N/A | 5.6569 | #N/A | #N/A | #N/A | #N/A | #N/A | #N/A | #N/A | #N/A | #N/A | #N/A | #N/A | #N/A | 1.373 | #N/A | #N/A | #N/A | #N/A | #N/A | #N/A | #N/A | #N/A | #N/A | #N/A | #N/A | #N/A | 1.103 | #N/A | #N/A | #N/A | #N/A | #N/A | #N/A | #N/A | #N/A | #N/A | #N/A | #N/A | #N/A | 1.5 | #N/A | #N/A | #N/A | #N/A | #N/A | #N/A | #N/A | #N/A | #N/A | #N/A | #N/A | #N/A | 1.0527 | #N/A | #N/A | #N/A | #N/A | #N/A | #N/A | #N/A | #N/A | #N/A | #N/A | #N/A | #N/A | 1.1554 | #N/A | #N/A | #N/A | #N/A | #N/A | #N/A | #N/A | #N/A | #N/A | #N/A | #N/A | #N/A | 0.90541 | #N/A | #N/A | #N/A | #N/A | #N/A | #N/A | #N/A | #N/A | #N/A | #N/A | #N/A | #N/A | 0 | #N/A | #N/A | #N/A | #N/A | #N/A | #N/A | #N/A | #N/A | #N/A | #N/A | #N/A | #N/A | 0 | #N/A | #N/A | #N/A | #N/A | #N/A | #N/A | #N/A | #N/A | #N/A | #N/A | #N/A | #N/A | 0 | #N/A | #N/A | #N/A | #N/A | #N/A | #N/A | #N/A | #N/A | #N/A | #N/A | #N/A | #N/A | 0 | #N/A | #N/A | #N/A | #N/A | #N/A | #N/A | #N/A | #N/A | #N/A | #N/A | #N/A | #N/A | 0 | #N/A | #N/A | #N/A | #N/A | #N/A | #N/A | #N/A | #N/A | #N/A | #N/A | #N/A | #N/A | 0 | #N/A | #N/A | #N/A | #N/A | #N/A | #N/A | #N/A | #N/A | #N/A | #N/A | #N/A | #N/A
-48.5 | 33 | 32.986 | SAND | 2 | #N/A | 0 | #N/A | #N/A | #N/A | #N/A | #N/A | #N/A | #N/A | #N/A | #N/A | #N/A | #N/A | 6000 | 0 | #N/A | #N/A | #N/A | #N/A | #N/A | #N/A | #N/A | #N/A | #N/A | #N/A | #N/A | #N/A | 30 | 0 | #N/A | #N/A | #N/A | #N/A | #N/A | #N/A | #N/A | #N/A | #N/A | #N/A | #N/A | #N/A | 1 | 1.25 | 2.5 | 2 | #N/A | #N/A | #N/A | #N/A | #N/A | #N/A | #N/A | #N/A | #N/A | #N/A | #N/A | #N/A | 2.3784 | #N/A | #N/A | #N/A | #N/A | #N/A | #N/A | #N/A | #N/A | #N/A | #N/A | #N/A | #N/A | 5.6569 | #N/A | #N/A | #N/A | #N/A | #N/A | #N/A | #N/A | #N/A | #N/A | #N/A | #N/A | #N/A | 1.373 | #N/A | #N/A | #N/A | #N/A | #N/A | #N/A | #N/A | #N/A | #N/A | #N/A | #N/A | #N/A | 1.103 | #N/A | #N/A | #N/A | #N/A | #N/A | #N/A | #N/A | #N/A | #N/A | #N/A | #N/A | #N/A | 1.5 | #N/A | #N/A | #N/A | #N/A | #N/A | #N/A | #N/A | #N/A | #N/A | #N/A | #N/A | #N/A | 1.0527 | #N/A | #N/A | #N/A | #N/A | #N/A | #N/A | #N/A | #N/A | #N/A | #N/A | #N/A | #N/A | 1.1554 | #N/A | #N/A | #N/A | #N/A | #N/A | #N/A | #N/A | #N/A | #N/A | #N/A | #N/A | #N/A | 0.90541 | #N/A | #N/A | #N/A | #N/A | #N/A | #N/A | #N/A | #N/A | #N/A | #N/A | #N/A | #N/A | 0 | #N/A | #N/A | #N/A | #N/A | #N/A | #N/A | #N/A | #N/A | #N/A | #N/A | #N/A | #N/A | 0 | #N/A | #N/A | #N/A | #N/A | #N/A | #N/A | #N/A | #N/A | #N/A | #N/A | #N/A | #N/A | 0 | #N/A | #N/A | #N/A | #N/A | #N/A | #N/A | #N/A | #N/A | #N/A | #N/A | #N/A | #N/A | 0 | #N/A | #N/A | #N/A | #N/A | #N/A | #N/A | #N/A | #N/A | #N/A | #N/A | #N/A | #N/A | 0 | #N/A | #N/A | #N/A | #N/A | #N/A | #N/A | #N/A | #N/A | #N/A | #N/A | #N/A | #N/A | 0 | #N/A | #N/A | #N/A | #N/A | #N/A | #N/A | #N/A | #N/A | #N/A | #N/A | #N/A | #N/A
-49.5 | 34 | 33.993 | CLAY | 2 | 7234.1432 | 0 | 0.86371 | 8.6371 | 17.9113 | 33.8226 | 54.3711 | 82.1937 | 124.6535 | 190.9359 | 311.8554 | 504.5976 | 663.7108 | 6000 | 0 | 361.7072 | 1446.8286 | 2170.243 | 2893.6573 | 3617.0716 | 4340.4859 | 5063.9003 | 5787.3146 | 6510.7289 | 7053.2896 | 7234.1432 | 7234.1432 | 30 | 0 | -0.95 | -0.8 | -0.7 | -0.6 | -0.5 | -0.4 | -0.3 | -0.2 | -0.1 | -0.025 | 0 | 0 | 1 | 1.25 | 2.5 | 2 | 1.0256 | 1.1111 | 1.1765 | 1.25 | 1.3333 | 1.4286 | 1.5385 | 1.6667 | 1.8182 | 1.9512 | 2 | 2 | 2.3784 | 1.0322 | 1.1408 | 1.2253 | 1.3217 | 1.4328 | 1.5618 | 1.7134 | 1.8937 | 2.1113 | 2.3061 | 2.3784 | 2.3784 | 5.6569 | 1.0653 | 1.3013 | 1.5012 | 1.7469 | 2.0528 | 2.4392 | 2.9357 | 3.5861 | 4.4575 | 5.3182 | 5.6569 | 5.6569 | 1.373 | 1.4665 | 1.4552 | 1.4472 | 1.4388 | 1.4297 | 1.4201 | 1.4097 | 1.3985 | 1.3863 | 1.3764 | 1.373 | 1.373 | 1.103 | 1.1965 | 1.1852 | 1.1772 | 1.1688 | 1.1597 | 1.1501 | 1.1397 | 1.1285 | 1.1163 | 1.1064 | 1.103 | 1.103 | 1.5 | 1.6253 | 1.6102 | 1.5995 | 1.5882 | 1.5761 | 1.5631 | 1.5492 | 1.5342 | 1.5179 | 1.5047 | 1.5 | 1.5 | 1.0527 | 1.1946 | 1.1776 | 1.1655 | 1.1526 | 1.1389 | 1.1242 | 1.1085 | 1.0914 | 1.073 | 1.058 | 1.0527 | 1.0527 | 1.1554 | 1.4392 | 1.4052 | 1.3809 | 1.3552 | 1.3277 | 1.2984 | 1.2669 | 1.2329 | 1.1959 | 1.1659 | 1.1554 | 1.1554 | 0.90541 | 1.1892 | 1.1552 | 1.1309 | 1.1052 | 1.0777 | 1.0484 | 1.0169 | 0.9829 | 0.94592 | 0.91591 | 0.90541 | 0.90541 | 0 | 530.4275 | 2105.4967 | 3140.8784 | 4163.2781 | 5171.4159 | 6163.7744 | 7138.5315 | 8093.4692 | 9025.8418 | 9708.2633 | 9932.1849 | 9932.1849 | 0 | 1.0334 | 10.2371 | 21.0861 | 39.5306 | 63.0555 | 94.5282 | 142.0664 | 215.4682 | 348.1251 | 558.295 | 732.0461 | 6617.7564 | 0 | 587.8656 | 2329.7485 | 3471.3637 | 4595.5925 | 5700.7205 | 6784.7153 | 7845.1371 | 8879.0149 | 9882.6716 | 10612.8364 | 10851.4673 | 10851.4673 | 0 | 1.0318 | 10.1712 | 20.875 | 38.9834 | 61.9215 | 92.4027 | 138.1732 | 208.3969 | 334.6083 | 533.8407 | 698.6925 | 6316.2373 | 0 | 520.5834 | 2033.1151 | 2996.9524 | 3921.3802 | 4802.513 | 5635.744 | 6415.5426 | 7135.175 | 7786.3062 | 8223.4784 | 8358.4191 | 8358.4191 | 0 | 1.0272 | 9.9778 | 20.2564 | 37.3796 | 58.5976 | 86.173 | 126.7623 | 187.6707 | 294.99 | 462.1644 | 600.932 | 5432.4747
-50.5 | 35 | 34.984 | CLAY | 2 | 10427.023 | 0 | 0.96887 | 9.6887 | 21.066 | 40.132 | 64.8866 | 99.0185 | 148.8392 | 228.7917 | 364.4329 | 578.2061 | 768.8659 | 6000 | 0 | 521.3511 | 2085.4046 | 3128.1069 | 4170.8092 | 5213.5115 | 6256.2138 | 7298.9161 | 8341.6184 | 9384.3207 | 10166.3474 | 10427.023 | 10427.023 | 30 | 0 | -0.95 | -0.8 | -0.7 | -0.6 | -0.5 | -0.4 | -0.3 | -0.2 | -0.1 | -0.025 | 0 | 0 | 1 | 1.25 | 2.5 | 2 | 1.0256 | 1.1111 | 1.1765 | 1.25 | 1.3333 | 1.4286 | 1.5385 | 1.6667 | 1.8182 | 1.9512 | 2 | 2 | 2.3784 | 1.0322 | 1.1408 | 1.2253 | 1.3217 | 1.4328 | 1.5618 | 1.7134 | 1.8937 | 2.1113 | 2.3061 | 2.3784 | 2.3784 | 5.6569 | 1.0653 | 1.3013 | 1.5012 | 1.7469 | 2.0528 | 2.4392 | 2.9357 | 3.5861 | 4.4575 | 5.3182 | 5.6569 | 5.6569 | 1.373 | 1.4665 | 1.4552 | 1.4472 | 1.4388 | 1.4297 | 1.4201 | 1.4097 | 1.3985 | 1.3863 | 1.3764 | 1.373 | 1.373 | 1.103 | 1.1965 | 1.1852 | 1.1772 | 1.1688 | 1.1597 | 1.1501 | 1.1397 | 1.1285 | 1.1163 | 1.1064 | 1.103 | 1.103 | 1.5 | 1.6253 | 1.6102 | 1.5995 | 1.5882 | 1.5761 | 1.5631 | 1.5492 | 1.5342 | 1.5179 | 1.5047 | 1.5 | 1.5 | 1.0527 | 1.1946 | 1.1776 | 1.1655 | 1.1526 | 1.1389 | 1.1242 | 1.1085 | 1.0914 | 1.073 | 1.058 | 1.0527 | 1.0527 | 1.1554 | 1.4392 | 1.4052 | 1.3809 | 1.3552 | 1.3277 | 1.2984 | 1.2669 | 1.2329 | 1.1959 | 1.1659 | 1.1554 | 1.1554 | 0.90541 | 1.1892 | 1.1552 | 1.1309 | 1.1052 | 1.0777 | 1.0484 | 1.0169 | 0.9829 | 0.94592 | 0.91591 | 0.90541 | 0.90541 | 0 | 764.5383 | 3034.784 | 4527.1444 | 6000.793 | 7453.8851 | 8884.2334 | 10289.2118 | 11665.6233 | 13009.5102 | 13993.1269 | 14315.8791 | 14315.8791 | 0 | 1.1592 | 11.4835 | 24.7999 | 46.9046 | 75.2506 | 113.8778 | 169.6306 | 258.1879 | 406.8175 | 639.7367 | 848.0279 | 6617.7564 | 0 | 847.3275 | 3358.0121 | 5003.4936 | 6623.9147 | 8216.8049 | 9779.2344 | 11307.6866 | 12797.8794 | 14244.5125 | 15296.9447 | 15640.8984 | 15640.8984 | 0 | 1.1574 | 11.4095 | 24.5517 | 46.2554 | 73.8972 | 111.3173 | 164.982 | 249.7146 | 391.0218 | 611.7151 | 809.3899 | 6316.2373 | 0 | 750.3494 | 2930.456 | 4319.6949 | 5652.1304 | 6922.1623 | 8123.1502 | 9247.1227 | 10284.3739 | 11222.89 | 11853.0136 | 12047.5121 | 12047.5121 | 0 | 1.1522 | 11.1925 | 23.8241 | 44.3524 | 69.9306 | 103.8123 | 151.3571 | 224.8792 | 344.7241 | 529.5829 | 696.1407 | 5432.4747
-51.5 | 36 | 35.993 | CLAY | 2 | 7824.8006 | 0 | 0.86956 | 8.6956 | 18.0868 | 34.1737 | 54.9561 | 83.1298 | 125.9991 | 193.0421 | 314.7807 | 508.693 | 669.5615 | 6000 | 0 | 391.24 | 1564.9601 | 2347.4402 | 3129.9202 | 3912.4003 | 4694.8803 | 5477.3604 | 6259.8404 | 7042.3205 | 7629.1805 | 7824.8006 | 7824.8006 | 30 | 0 | -0.95 | -0.8 | -0.7 | -0.6 | -0.5 | -0.4 | -0.3 | -0.2 | -0.1 | -0.025 | 0 | 0 | 1 | 1.25 | 2.5 | 2 | 1.0256 | 1.1111 | 1.1765 | 1.25 | 1.3333 | 1.4286 | 1.5385 | 1.6667 | 1.8182 | 1.9512 | 2 | 2 | 2.3784 | 1.0322 | 1.1408 | 1.2253 | 1.3217 | 1.4328 | 1.5618 | 1.7134 | 1.8937 | 2.1113 | 2.3061 | 2.3784 | 2.3784 | 5.6569 | 1.0653 | 1.3013 | 1.5012 | 1.7469 | 2.0528 | 2.4392 | 2.9357 | 3.5861 | 4.4575 | 5.3182 | 5.6569 | 5.6569 | 1.373 | 1.4665 | 1.4552 | 1.4472 | 1.4388 | 1.4297 | 1.4201 | 1.4097 | 1.3985 | 1.3863 | 1.3764 | 1.373 | 1.373 | 1.103 | 1.1965 | 1.1852 | 1.1772 | 1.1688 | 1.1597 | 1.1501 | 1.1397 | 1.1285 | 1.1163 | 1.1064 | 1.103 | 1.103 | 1.5 | 1.6253 | 1.6102 | 1.5995 | 1.5882 | 1.5761 | 1.5631 | 1.5492 | 1.5342 | 1.5179 | 1.5047 | 1.5 | 1.5 | 1.0527 | 1.1946 | 1.1776 | 1.1655 | 1.1526 | 1.1389 | 1.1242 | 1.1085 | 1.0914 | 1.073 | 1.058 | 1.0527 | 1.0527 | 1.1554 | 1.4392 | 1.4052 | 1.3809 | 1.3552 | 1.3277 | 1.2984 | 1.2669 | 1.2329 | 1.1959 | 1.1659 | 1.1554 | 1.1554 | 0.90541 | 1.1892 | 1.1552 | 1.1309 | 1.1052 | 1.0777 | 1.0484 | 1.0169 | 0.9829 | 0.94592 | 0.91591 | 0.90541 | 0.90541 | 0 | 573.7361 | 2277.4075 | 3397.3266 | 4503.2037 | 5593.6546 | 6667.0376 | 7721.3823 | 8754.2893 | 9762.7888 | 10500.9289 | 10743.1334 | 10743.1334 | 0 | 1.0404 | 10.3065 | 21.2927 | 39.9408 | 63.734 | 95.6048 | 143.6 | 217.845 | 351.3906 | 562.8263 | 738.4991 | 6617.7564 | 0 | 635.864 | 2519.969 | 3754.7956 | 4970.8159 | 6166.1761 | 7338.6775 | 8485.6812 | 9603.9736 | 10689.5775 | 11479.3592 | 11737.4739 | 11737.4739 | 0 | 1.0388 | 10.2401 | 21.0796 | 39.388 | 62.5878 | 93.4551 | 139.6648 | 210.6958 | 337.747 | 538.1735 | 704.8515 | 6316.2373 | 0 | 563.0883 | 2199.116 | 3241.6493 | 4241.5552 | 5194.6312 | 6095.8944 | 6939.3624 | 7717.7517 | 8422.0468 | 8894.9135 | 9040.872 | 9040.872 | 0 | 1.0341 | 10.0454 | 20.4549 | 37.7675 | 59.2282 | 87.1544 | 128.1307 | 189.7409 | 297.7572 | 465.9154 | 606.2293 | 5432.4747
-52.5 | 37 | 36.985 | SAND | 2 | #N/A | 0 | #N/A | #N/A | #N/A | #N/A | #N/A | #N/A | #N/A | #N/A | #N/A | #N/A | #N/A | 6000 | 0 | #N/A | #N/A | #N/A | #N/A | #N/A | #N/A | #N/A | #N/A | #N/A | #N/A | #N/A | #N/A | 30 | 0 | #N/A | #N/A | #N/A | #N/A | #N/A | #N/A | #N/A | #N/A | #N/A | #N/A | #N/A | #N/A | 1 | 1.25 | 2.5 | 2 | #N/A | #N/A | #N/A | #N/A | #N/A | #N/A | #N/A | #N/A | #N/A | #N/A | #N/A | #N/A | 2.3784 | #N/A | #N/A | #N/A | #N/A | #N/A | #N/A | #N/A | #N/A | #N/A | #N/A | #N/A | #N/A | 5.6569 | #N/A | #N/A | #N/A | #N/A | #N/A | #N/A | #N/A | #N/A | #N/A | #N/A | #N/A | #N/A | 1.373 | #N/A | #N/A | #N/A | #N/A | #N/A | #N/A | #N/A | #N/A | #N/A | #N/A | #N/A | #N/A | 1.103 | #N/A | #N/A | #N/A | #N/A | #N/A | #N/A | #N/A | #N/A | #N/A | #N/A | #N/A | #N/A | 1.5 | #N/A | #N/A | #N/A | #N/A | #N/A | #N/A | #N/A | #N/A | #N/A | #N/A | #N/A | #N/A | 1.0527 | #N/A | #N/A | #N/A | #N/A | #N/A | #N/A | #N/A | #N/A | #N/A | #N/A | #N/A | #N/A | 1.1554 | #N/A | #N/A | #N/A | #N/A | #N/A | #N/A | #N/A | #N/A | #N/A | #N/A | #N/A | #N/A | 0.90541 | #N/A | #N/A | #N/A | #N/A | #N/A | #N/A | #N/A | #N/A | #N/A | #N/A | #N/A | #N/A | 0 | #N/A | #N/A | #N/A | #N/A | #N/A | #N/A | #N/A | #N/A | #N/A | #N/A | #N/A | #N/A | 0 | #N/A | #N/A | #N/A | #N/A | #N/A | #N/A | #N/A | #N/A | #N/A | #N/A | #N/A | #N/A | 0 | #N/A | #N/A | #N/A | #N/A | #N/A | #N/A | #N/A | #N/A | #N/A | #N/A | #N/A | #N/A | 0 | #N/A | #N/A | #N/A | #N/A | #N/A | #N/A | #N/A | #N/A | #N/A | #N/A | #N/A | #N/A | 0 | #N/A | #N/A | #N/A | #N/A | #N/A | #N/A | #N/A | #N/A | #N/A | #N/A | #N/A | #N/A | 0 | #N/A | #N/A | #N/A | #N/A | #N/A | #N/A | #N/A | #N/A | #N/A | #N/A | #N/A | #N/A
-53.5 | 38 | 37.99 | CLAY | 2 | 10740.265 | 0 | 0.93787 | 9.3787 | 20.1362 | 38.2724 | 61.7873 | 94.0597 | 141.7109 | 217.6344 | 348.9367 | 556.5114 | 737.8734 | 6000 | 0 | 537.0132 | 2148.053 | 3222.0795 | 4296.106 | 5370.1325 | 6444.159 | 7518.1855 | 8592.212 | 9666.2385 | 10471.7583 | 10740.265 | 10740.265 | 30 | 0 | -0.95 | -0.8 | -0.7 | -0.6 | -0.5 | -0.4 | -0.3 | -0.2 | -0.1 | -0.025 | 0 | 0 | 1 | 1.25 | 2.5 | 2 | 1.0256 | 1.1111 | 1.1765 | 1.25 | 1.3333 | 1.4286 | 1.5385 | 1.6667 | 1.8182 | 1.9512 | 2 | 2 | 2.3784 | 1.0322 | 1.1408 | 1.2253 | 1.3217 | 1.4328 | 1.5618 | 1.7134 | 1.8937 | 2.1113 | 2.3061 | 2.3784 | 2.3784 | 5.6569 | 1.0653 | 1.3013 | 1.5012 | 1.7469 | 2.0528 | 2.4392 | 2.9357 | 3.5861 | 4.4575 | 5.3182 | 5.6569 | 5.6569 | 1.373 | 1.4665 | 1.4552 | 1.4472 | 1.4388 | 1.4297 | 1.4201 | 1.4097 | 1.3985 | 1.3863 | 1.3764 | 1.373 | 1.373 | 1.103 | 1.1965 | 1.1852 | 1.1772 | 1.1688 | 1.1597 | 1.1501 | 1.1397 | 1.1285 | 1.1163 | 1.1064 | 1.103 | 1.103 | 1.5 | 1.6253 | 1.6102 | 1.5995 | 1.5882 | 1.5761 | 1.5631 | 1.5492 | 1.5342 | 1.5179 | 1.5047 | 1.5 | 1.5 | 1.0527 | 1.1946 | 1.1776 | 1.1655 | 1.1526 | 1.1389 | 1.1242 | 1.1085 | 1.0914 | 1.073 | 1.058 | 1.0527 | 1.0527 | 1.1554 | 1.4392 | 1.4052 | 1.3809 | 1.3552 | 1.3277 | 1.2984 | 1.2669 | 1.2329 | 1.1959 | 1.1659 | 1.1554 | 1.1554 | 0.90541 | 1.1892 | 1.1552 | 1.1309 | 1.1052 | 1.0777 | 1.0484 | 1.0169 | 0.9829 | 0.94592 | 0.91591 | 0.90541 | 0.90541 | 0 | 787.506 | 3125.9531 | 4663.146 | 6181.065 | 7677.81 | 9151.1279 | 10598.3138 | 12016.0745 | 13400.3336 | 14413.4995 | 14745.9477 | 14745.9477 | 0 | 1.1221 | 11.1161 | 23.7053 | 44.7313 | 71.6563 | 108.1749 | 161.5065 | 245.5971 | 389.519 | 615.7333 | 813.8444 | 6617.7564 | 0 | 872.7823 | 3458.8914 | 5153.8054 | 6822.9062 | 8463.6489 | 10073.016 | 11647.385 | 13182.3451 | 14672.4371 | 15756.4858 | 16110.7723 | 16110.7723 | 0 | 1.1204 | 11.0445 | 23.468 | 44.1121 | 70.3676 | 105.7426 | 157.0807 | 237.537 | 374.395 | 588.7631 | 776.7639 | 6316.2373 | 0 | 772.8909 | 3018.4909 | 4449.4645 | 5821.9281 | 7130.1135 | 8367.1807 | 9524.9189 | 10593.3305 | 11560.0409 | 12209.0943 | 12409.4358 | 12409.4358 | 0 | 1.1154 | 10.8345 | 22.7726 | 42.2973 | 66.5904 | 98.6135 | 144.1082 | 213.9127 | 330.066 | 509.7126 | 668.0798 | 5432.4747
-54.5 | 39 | 38.992 | CLAY | 2 | 8835.2135 | 0 | 0.88719 | 8.8719 | 18.6156 | 35.2312 | 56.7187 | 85.9499 | 130.053 | 199.3873 | 323.5934 | 521.0308 | 687.1869 | 6000 | 0 | 441.7607 | 1767.0427 | 2650.564 | 3534.0854 | 4417.6067 | 5301.1281 | 6184.6494 | 7068.1708 | 7951.6921 | 8614.3332 | 8835.2135 | 8835.2135 | 30 | 0 | -0.95 | -0.8 | -0.7 | -0.6 | -0.5 | -0.4 | -0.3 | -0.2 | -0.1 | -0.025 | 0 | 0 | 1 | 1.25 | 2.5 | 2 | 1.0256 | 1.1111 | 1.1765 | 1.25 | 1.3333 | 1.4286 | 1.5385 | 1.6667 | 1.8182 | 1.9512 | 2 | 2 | 2.3784 | 1.0322 | 1.1408 | 1.2253 | 1.3217 | 1.4328 | 1.5618 | 1.7134 | 1.8937 | 2.1113 | 2.3061 | 2.3784 | 2.3784 | 5.6569 | 1.0653 | 1.3013 | 1.5012 | 1.7469 | 2.0528 | 2.4392 | 2.9357 | 3.5861 | 4.4575 | 5.3182 | 5.6569 | 5.6569 | 1.373 | 1.4665 | 1.4552 | 1.4472 | 1.4388 | 1.4297 | 1.4201 | 1.4097 | 1.3985 | 1.3863 | 1.3764 | 1.373 | 1.373 | 1.103 | 1.1965 | 1.1852 | 1.1772 | 1.1688 | 1.1597 | 1.1501 | 1.1397 | 1.1285 | 1.1163 | 1.1064 | 1.103 | 1.103 | 1.5 | 1.6253 | 1.6102 | 1.5995 | 1.5882 | 1.5761 | 1.5631 | 1.5492 | 1.5342 | 1.5179 | 1.5047 | 1.5 | 1.5 | 1.0527 | 1.1946 | 1.1776 | 1.1655 | 1.1526 | 1.1389 | 1.1242 | 1.1085 | 1.0914 | 1.073 | 1.058 | 1.0527 | 1.0527 | 1.1554 | 1.4392 | 1.4052 | 1.3809 | 1.3552 | 1.3277 | 1.2984 | 1.2669 | 1.2329 | 1.1959 | 1.1659 | 1.1554 | 1.1554 | 0.90541 | 1.1892 | 1.1552 | 1.1309 | 1.1052 | 1.0777 | 1.0484 | 1.0169 | 0.9829 | 0.94592 | 0.91591 | 0.90541 | 0.90541 | 0 | 647.8224 | 2571.4881 | 3836.0218 | 5084.7004 | 6315.9606 | 7527.9492 | 8718.4409 | 9884.7267 | 11023.4532 | 11856.9091 | 12130.3894 | 12130.3894 | 0 | 1.0615 | 10.5154 | 21.9152 | 41.1768 | 65.7781 | 98.848 | 148.2201 | 225.0054 | 361.2283 | 576.477 | 757.9392 | 6617.7564 | 0 | 717.9728 | 2845.3715 | 4239.6506 | 5612.6951 | 6962.4116 | 8286.3176 | 9581.4333 | 10844.1304 | 12069.9177 | 12961.6836 | 13253.1286 | 13253.1286 | 0 | 1.0599 | 10.4476 | 21.6958 | 40.6069 | 64.5951 | 96.6254 | 144.1584 | 217.6212 | 347.2027 | 551.2263 | 723.4059 | 6316.2373 | 0 | 635.7996 | 2483.0869 | 3660.242 | 4789.2653 | 5865.4116 | 6883.0544 | 7835.4391 | 8714.3415 | 9509.5819 | 10043.5097 | 10208.3157 | 10208.3157 | 0 | 1.0551 | 10.249 | 21.0529 | 38.9363 | 61.1277 | 90.111 | 132.2531 | 195.9776 | 306.0933 | 477.2157 | 622.1876 | 5432.4747
-55.5 | 40 | 39.991 | CLAY | 2 | 5516.115 | 0 | 0.75031 | 7.5031 | 14.6585 | 27.0189 | 43.0314 | 65.044 | 98.5723 | 151.1069 | 251.1824 | 420.2516 | 575.1572 | 6000 | 0 | 275.8058 | 1103.223 | 1654.8345 | 2206.446 | 2758.0575 | 3309.669 | 3861.2805 | 4412.892 | 4964.5035 | 5378.2121 | 5516.115 | 5516.115 | 30 | 0 | -0.95 | -0.8 | -0.7 | -0.6 | -0.5 | -0.4 | -0.3 | -0.2 | -0.1 | -0.025 | 0 | 0 | 1 | 1.25 | 2.5 | 2 | 1.0256 | 1.1111 | 1.1765 | 1.25 | 1.3333 | 1.4286 | 1.5385 | 1.6667 | 1.8182 | 1.9512 | 2 | 2 | 2.3784 | 1.0322 | 1.1408 | 1.2253 | 1.3217 | 1.4328 | 1.5618 | 1.7134 | 1.8937 | 2.1113 | 2.3061 | 2.3784 | 2.3784 | 5.6569 | 1.0653 | 1.3013 | 1.5012 | 1.7469 | 2.0528 | 2.4392 | 2.9357 | 3.5861 | 4.4575 | 5.3182 | 5.6569 | 5.6569 | 1.373 | 1.4665 | 1.4552 | 1.4472 | 1.4388 | 1.4297 | 1.4201 | 1.4097 | 1.3985 | 1.3863 | 1.3764 | 1.373 | 1.373 | 1.103 | 1.1965 | 1.1852 | 1.1772 | 1.1688 | 1.1597 | 1.1501 | 1.1397 | 1.1285 | 1.1163 | 1.1064 | 1.103 | 1.103 | 1.5 | 1.6253 | 1.6102 | 1.5995 | 1.5882 | 1.5761 | 1.5631 | 1.5492 | 1.5342 | 1.5179 | 1.5047 | 1.5 | 1.5 | 1.0527 | 1.1946 | 1.1776 | 1.1655 | 1.1526 | 1.1389 | 1.1242 | 1.1085 | 1.0914 | 1.073 | 1.058 | 1.0527 | 1.0527 | 1.1554 | 1.4392 | 1.4052 | 1.3809 | 1.3552 | 1.3277 | 1.2984 | 1.2669 | 1.2329 | 1.1959 | 1.1659 | 1.1554 | 1.1554 | 0.90541 | 1.1892 | 1.1552 | 1.1309 | 1.1052 | 1.0777 | 1.0484 | 1.0169 | 0.9829 | 0.94592 | 0.91591 | 0.90541 | 0.90541 | 0 | 404.4569 | 1605.4648 | 2394.9549 | 3174.546 | 3943.2624 | 4699.9468 | 5443.21 | 6171.3607 | 6882.3052 | 7402.6592 | 7573.4019 | 7573.4019 | 0 | 0.89772 | 8.8931 | 17.2567 | 31.5786 | 49.9046 | 74.8049 | 112.3419 | 170.5218 | 280.3956 | 464.9732 | 634.3751 | 6617.7564 | 0 | 448.2541 | 1776.4592 | 2646.9536 | 3504.1906 | 4346.863 | 5173.4212 | 5982.0047 | 6770.348 | 7535.6475 | 8092.4063 | 8274.3651 | 8274.3651 | 0 | 0.89634 | 8.8358 | 17.084 | 31.1415 | 49.0071 | 73.1229 | 109.2633 | 164.9256 | 269.5086 | 444.6066 | 605.4716 | 6316.2373 | 0 | 396.9506 | 1550.273 | 2285.2097 | 2990.0962 | 3661.9698 | 4297.3178 | 4891.9229 | 5440.6506 | 5937.1454 | 6270.4942 | 6373.388 | 6373.388 | 0 | 0.8923 | 8.6678 | 16.5777 | 29.8603 | 46.3765 | 68.193 | 100.2399 | 148.5229 | 237.5983 | 384.9113 | 520.7545 | 5432.4747
-56.5 | 41 | 40.985 | CLAY | 2 | 10737.1993 | 0 | 0.91879 | 9.1879 | 19.5636 | 37.1271 | 59.8785 | 91.0056 | 137.3206 | 210.7626 | 339.3925 | 543.1495 | 718.7851 | 6000 | 0 | 536.86 | 2147.4399 | 3221.1598 | 4294.8797 | 5368.5996 | 6442.3196 | 7516.0395 | 8589.7594 | 9663.4794 | 10468.7693 | 10737.1993 | 10737.1993 | 30 | 0 | -0.95 | -0.8 | -0.7 | -0.6 | -0.5 | -0.4 | -0.3 | -0.2 | -0.1 | -0.025 | 0 | 0 | 1 | 1.25 | 2.5 | 2 | 1.0256 | 1.1111 | 1.1765 | 1.25 | 1.3333 | 1.4286 | 1.5385 | 1.6667 | 1.8182 | 1.9512 | 2 | 2 | 2.3784 | 1.0322 | 1.1408 | 1.2253 | 1.3217 | 1.4328 | 1.5618 | 1.7134 | 1.8937 | 2.1113 | 2.3061 | 2.3784 | 2.3784 | 5.6569 | 1.0653 | 1.3013 | 1.5012 | 1.7469 | 2.0528 | 2.4392 | 2.9357 | 3.5861 | 4.4575 | 5.3182 | 5.6569 | 5.6569 | 1.373 | 1.4665 | 1.4552 | 1.4472 | 1.4388 | 1.4297 | 1.4201 | 1.4097 | 1.3985 | 1.3863 | 1.3764 | 1.373 | 1.373 | 1.103 | 1.1965 | 1.1852 | 1.1772 | 1.1688 | 1.1597 | 1.1501 | 1.1397 | 1.1285 | 1.1163 | 1.1064 | 1.103 | 1.103 | 1.5 | 1.6253 | 1.6102 | 1.5995 | 1.5882 | 1.5761 | 1.5631 | 1.5492 | 1.5342 | 1.5179 | 1.5047 | 1.5 | 1.5 | 1.0527 | 1.1946 | 1.1776 | 1.1655 | 1.1526 | 1.1389 | 1.1242 | 1.1085 | 1.0914 | 1.073 | 1.058 | 1.0527 | 1.0527 | 1.1554 | 1.4392 | 1.4052 | 1.3809 | 1.3552 | 1.3277 | 1.2984 | 1.2669 | 1.2329 | 1.1959 | 1.1659 | 1.1554 | 1.1554 | 0.90541 | 1.1892 | 1.1552 | 1.1309 | 1.1052 | 1.0777 | 1.0484 | 1.0169 | 0.9829 | 0.94592 | 0.91591 | 0.90541 | 0.90541 | 0 | 787.2813 | 3125.0608 | 4661.815 | 6179.3007 | 7675.6185 | 9148.5158 | 10595.2887 | 12012.6447 | 13396.5087 | 14409.3853 | 14741.7386 | 14741.7386 | 0 | 1.0993 | 10.8899 | 23.0311 | 43.3927 | 69.4426 | 104.6624 | 156.5029 | 237.8423 | 378.8648 | 600.9495 | 792.7907 | 6617.7564 | 0 | 872.5332 | 3457.9041 | 5152.3343 | 6820.9587 | 8461.2331 | 10070.1408 | 11644.0604 | 13178.5824 | 14668.2491 | 15751.9883 | 16106.1737 | 16106.1737 | 0 | 1.0976 | 10.8197 | 22.8006 | 42.792 | 68.1937 | 102.3091 | 152.2142 | 230.0368 | 364.1545 | 574.6269 | 756.6695 | 6316.2373 | 0 | 772.6703 | 3017.6293 | 4448.1944 | 5820.2663 | 7128.0783 | 8364.7924 | 9522.2002 | 10590.3068 | 11556.7412 | 12205.6094 | 12405.8937 | 12405.8937 | 0 | 1.0927 | 10.614 | 22.125 | 41.0315 | 64.5332 | 95.4115 | 139.6437 | 207.1584 | 321.0379 | 497.4744 | 650.7969 | 5432.4747
-57.5 | 42 | 41.99 | CLAY | 2 | 11510.3563 | 0 | 0.93041 | 9.3041 | 19.9123 | 37.8246 | 61.0411 | 92.8657 | 139.9944 | 214.9478 | 345.2053 | 551.2874 | 730.4106 | 6000 | 0 | 575.5178 | 2302.0713 | 3453.1069 | 4604.1425 | 5755.1781 | 6906.2138 | 8057.2494 | 9208.285 | 10359.3206 | 11222.5973 | 11510.3563 | 11510.3563 | 30 | 0 | -0.95 | -0.8 | -0.7 | -0.6 | -0.5 | -0.4 | -0.3 | -0.2 | -0.1 | -0.025 | 0 | 0 | 1 | 1.25 | 2.5 | 2 | 1.0256 | 1.1111 | 1.1765 | 1.25 | 1.3333 | 1.4286 | 1.5385 | 1.6667 | 1.8182 | 1.9512 | 2 | 2 | 2.3784 | 1.0322 | 1.1408 | 1.2253 | 1.3217 | 1.4328 | 1.5618 | 1.7134 | 1.8937 | 2.1113 | 2.3061 | 2.3784 | 2.3784 | 5.6569 | 1.0653 | 1.3013 | 1.5012 | 1.7469 | 2.0528 | 2.4392 | 2.9357 | 3.5861 | 4.4575 | 5.3182 | 5.6569 | 5.6569 | 1.373 | 1.4665 | 1.4552 | 1.4472 | 1.4388 | 1.4297 | 1.4201 | 1.4097 | 1.3985 | 1.3863 | 1.3764 | 1.373 | 1.373 | 1.103 | 1.1965 | 1.1852 | 1.1772 | 1.1688 | 1.1597 | 1.1501 | 1.1397 | 1.1285 | 1.1163 | 1.1064 | 1.103 | 1.103 | 1.5 | 1.6253 | 1.6102 | 1.5995 | 1.5882 | 1.5761 | 1.5631 | 1.5492 | 1.5342 | 1.5179 | 1.5047 | 1.5 | 1.5 | 1.0527 | 1.1946 | 1.1776 | 1.1655 | 1.1526 | 1.1389 | 1.1242 | 1.1085 | 1.0914 | 1.073 | 1.058 | 1.0527 | 1.0527 | 1.1554 | 1.4392 | 1.4052 | 1.3809 | 1.3552 | 1.3277 | 1.2984 | 1.2669 | 1.2329 | 1.1959 | 1.1659 | 1.1554 | 1.1554 | 0.90541 | 1.1892 | 1.1552 | 1.1309 | 1.1052 | 1.0777 | 1.0484 | 1.0169 | 0.9829 | 0.94592 | 0.91591 | 0.90541 | 0.90541 | 0 | 843.9713 | 3350.0881 | 4997.4998 | 6624.2556 | 8228.3192 | 9807.2759 | 11358.227 | 12877.643 | 14361.1554 | 15446.9666 | 15803.2518 | 15803.2518 | 0 | 1.1132 | 11.0277 | 23.4417 | 44.2079 | 70.7908 | 106.8016 | 159.5503 | 242.5652 | 385.3536 | 609.9534 | 805.6132 | 6617.7564 | 0 | 935.362 | 3706.8985 | 5523.3401 | 7312.1176 | 9070.5038 | 10795.2647 | 12482.518 | 14127.5368 | 15724.4704 | 16886.2468 | 17265.9361 | 17265.9361 | 0 | 1.1115 | 10.9566 | 23.2071 | 43.596 | 69.5177 | 104.4002 | 155.178 | 234.6047 | 370.3913 | 583.2364 | 768.9077 | 6316.2373 | 0 | 828.3082 | 3234.9207 | 4768.497 | 6239.3681 | 7641.3521 | 8967.1187 | 10207.8683 | 11352.8864 | 12388.9112 | 13084.5027 | 13299.2089 | 13299.2089 | 0 | 1.1065 | 10.7483 | 22.5194 | 41.8024 | 65.7861 | 97.3616 | 142.3628 | 211.272 | 326.5363 | 504.9279 | 661.3228 | 5432.4747
-58.5 | 43 | 42.992 | CLAY | 2 | 15185.8842 | 0 | 1 | 10 | 22 | 42 | 68 | 104 | 156 | 240 | 380 | 600 | 800 | 6000 | 0 | 759.2942 | 3037.1768 | 4555.7653 | 6074.3537 | 7592.9421 | 9111.5305 | 10630.119 | 12148.7074 | 13667.2958 | 14806.2371 | 15185.8842 | 15185.8842 | 30 | 0 | -0.95 | -0.8 | -0.7 | -0.6 | -0.5 | -0.4 | -0.3 | -0.2 | -0.1 | -0.025 | 0 | 0 | 1 | 1.25 | 2.5 | 2 | 1.0256 | 1.1111 | 1.1765 | 1.25 | 1.3333 | 1.4286 | 1.5385 | 1.6667 | 1.8182 | 1.9512 | 2 | 2 | 2.3784 | 1.0322 | 1.1408 | 1.2253 | 1.3217 | 1.4328 | 1.5618 | 1.7134 | 1.8937 | 2.1113 | 2.3061 | 2.3784 | 2.3784 | 5.6569 | 1.0653 | 1.3013 | 1.5012 | 1.7469 | 2.0528 | 2.4392 | 2.9357 | 3.5861 | 4.4575 | 5.3182 | 5.6569 | 5.6569 | 1.373 | 1.4665 | 1.4552 | 1.4472 | 1.4388 | 1.4297 | 1.4201 | 1.4097 | 1.3985 | 1.3863 | 1.3764 | 1.373 | 1.373 | 1.103 | 1.1965 | 1.1852 | 1.1772 | 1.1688 | 1.1597 | 1.1501 | 1.1397 | 1.1285 | 1.1163 | 1.1064 | 1.103 | 1.103 | 1.5 | 1.6253 | 1.6102 | 1.5995 | 1.5882 | 1.5761 | 1.5631 | 1.5492 | 1.5342 | 1.5179 | 1.5047 | 1.5 | 1.5 | 1.0527 | 1.1946 | 1.1776 | 1.1655 | 1.1526 | 1.1389 | 1.1242 | 1.1085 | 1.0914 | 1.073 | 1.058 | 1.0527 | 1.0527 | 1.1554 | 1.4392 | 1.4052 | 1.3809 | 1.3552 | 1.3277 | 1.2984 | 1.2669 | 1.2329 | 1.1959 | 1.1659 | 1.1554 | 1.1554 | 0.90541 | 1.1892 | 1.1552 | 1.1309 | 1.1052 | 1.0777 | 1.0484 | 1.0169 | 0.9829 | 0.94592 | 0.91591 | 0.90541 | 0.90541 | 0 | 1113.4712 | 4419.8502 | 6593.3192 | 8739.5365 | 10855.8154 | 12938.9702 | 14985.1766 | 16989.7779 | 18947.0107 | 20379.547 | 20849.6024 | 20849.6024 | 0 | 1.1965 | 11.8525 | 25.8994 | 49.0879 | 78.8613 | 119.6068 | 177.7917 | 270.8363 | 424.1951 | 663.8498 | 882.3675 | 6617.7564 | 0 | 1234.0451 | 4890.5985 | 7287.0727 | 9647.0491 | 11966.9294 | 14242.447 | 16468.4801 | 18638.7922 | 20745.6643 | 22278.4234 | 22779.3564 | 22779.3564 | 0 | 1.1946 | 11.7761 | 25.6402 | 48.4084 | 77.443 | 116.9175 | 172.9195 | 261.9479 | 407.7247 | 634.772 | 842.165 | 6316.2373 | 0 | 1092.8065 | 4267.9071 | 6291.1905 | 8231.7454 | 10081.4159 | 11830.5311 | 13467.4812 | 14978.1305 | 16344.9825 | 17262.6927 | 17545.9597 | 17545.9597 | 0 | 1.1892 | 11.5522 | 24.8804 | 46.4169 | 73.286 | 109.035 | 158.6391 | 235.8958 | 359.4493 | 549.5441 | 724.33 | 5432.4747
-59.5 | 44 | 43.99 | CLAY | 2 | 13601.262 | 0 | 0.96248 | 9.6248 | 20.8745 | 39.7491 | 64.2485 | 97.9976 | 147.3715 | 226.4946 | 361.2424 | 573.7394 | 762.4849 | 6000 | 0 | 680.0631 | 2720.2524 | 4080.3786 | 5440.5048 | 6800.631 | 8160.7572 | 9520.8834 | 10881.0096 | 12241.1358 | 13261.2305 | 13601.262 | 13601.262 | 30 | 0 | -0.95 | -0.8 | -0.7 | -0.6 | -0.5 | -0.4 | -0.3 | -0.2 | -0.1 | -0.025 | 0 | 0 | 1 | 1.25 | 2.5 | 2 | 1.0256 | 1.1111 | 1.1765 | 1.25 | 1.3333 | 1.4286 | 1.5385 | 1.6667 | 1.8182 | 1.9512 | 2 | 2 | 2.3784 | 1.0322 | 1.1408 | 1.2253 | 1.3217 | 1.4328 | 1.5618 | 1.7134 | 1.8937 | 2.1113 | 2.3061 | 2.3784 | 2.3784 | 5.6569 | 1.0653 | 1.3013 | 1.5012 | 1.7469 | 2.0528 | 2.4392 | 2.9357 | 3.5861 | 4.4575 | 5.3182 | 5.6569 | 5.6569 | 1.373 | 1.4665 | 1.4552 | 1.4472 | 1.4388 | 1.4297 | 1.4201 | 1.4097 | 1.3985 | 1.3863 | 1.3764 | 1.373 | 1.373 | 1.103 | 1.1965 | 1.1852 | 1.1772 | 1.1688 | 1.1597 | 1.1501 | 1.1397 | 1.1285 | 1.1163 | 1.1064 | 1.103 | 1.103 | 1.5 | 1.6253 | 1.6102 | 1.5995 | 1.5882 | 1.5761 | 1.5631 | 1.5492 | 1.5342 | 1.5179 | 1.5047 | 1.5 | 1.5 | 1.0527 | 1.1946 | 1.1776 | 1.1655 | 1.1526 | 1.1389 | 1.1242 | 1.1085 | 1.0914 | 1.073 | 1.058 | 1.0527 | 1.0527 | 1.1554 | 1.4392 | 1.4052 | 1.3809 | 1.3552 | 1.3277 | 1.2984 | 1.2669 | 1.2329 | 1.1959 | 1.1659 | 1.1554 | 1.1554 | 0.90541 | 1.1892 | 1.1552 | 1.1309 | 1.1052 | 1.0777 | 1.0484 | 1.0169 | 0.9829 | 0.94592 | 0.91591 | 0.90541 | 0.90541 | 0 | 997.2823 | 3958.646 | 5905.3171 | 7827.5802 | 9723.0288 | 11588.8098 | 13421.4979 | 15216.9224 | 16969.9211 | 18252.9746 | 18673.9805 | 18673.9805 | 0 | 1.1516 | 11.4078 | 24.5745 | 46.4571 | 74.5105 | 112.7036 | 167.9579 | 255.5956 | 403.256 | 634.7947 | 840.9899 | 6617.7564 | 0 | 1105.2745 | 4380.2726 | 6526.6786 | 8640.3953 | 10718.1999 | 12756.271 | 14750.0211 | 16693.8647 | 18580.8882 | 19953.7063 | 20402.3678 | 20402.3678 | 0 | 1.1498 | 11.3343 | 24.3285 | 45.8141 | 73.1705 | 110.1695 | 163.3552 | 247.2074 | 387.5986 | 606.9896 | 802.6726 | 6316.2373 | 0 | 978.774 | 3822.5579 | 5634.715 | 7372.7762 | 9029.4366 | 10596.0345 | 12062.1715 | 13415.1871 | 14639.4103 | 15461.3589 | 15715.0675 | 15715.0675 | 0 | 1.1446 | 11.1188 | 23.6076 | 43.9293 | 69.2429 | 102.742 | 149.8646 | 222.6213 | 341.7062 | 525.4918 | 690.3633 | 5432.4747
-60.5 | 45 | 44.991 | CLAY | 2 | 10680.2094 | 0 | 0.87847 | 8.7847 | 18.3542 | 34.7084 | 55.8473 | 84.5557 | 128.0488 | 196.2503 | 319.2365 | 514.9311 | 678.4731 | 6000 | 0 | 534.0105 | 2136.0419 | 3204.0628 | 4272.0837 | 5340.1047 | 6408.1256 | 7476.1466 | 8544.1675 | 9612.1884 | 10413.2041 | 10680.2094 | 10680.2094 | 30 | 0 | -0.95 | -0.8 | -0.7 | -0.6 | -0.5 | -0.4 | -0.3 | -0.2 | -0.1 | -0.025 | 0 | 0 | 1 | 1.25 | 2.5 | 2 | 1.0256 | 1.1111 | 1.1765 | 1.25 | 1.3333 | 1.4286 | 1.5385 | 1.6667 | 1.8182 | 1.9512 | 2 | 2 | 2.3784 | 1.0322 | 1.1408 | 1.2253 | 1.3217 | 1.4328 | 1.5618 | 1.7134 | 1.8937 | 2.1113 | 2.3061 | 2.3784 | 2.3784 | 5.6569 | 1.0653 | 1.3013 | 1.5012 | 1.7469 | 2.0528 | 2.4392 | 2.9357 | 3.5861 | 4.4575 | 5.3182 | 5.6569 | 5.6569 | 1.373 | 1.4665 | 1.4552 | 1.4472 | 1.4388 | 1.4297 | 1.4201 | 1.4097 | 1.3985 | 1.3863 | 1.3764 | 1.373 | 1.373 | 1.103 | 1.1965 | 1.1852 | 1.1772 | 1.1688 | 1.1597 | 1.1501 | 1.1397 | 1.1285 | 1.1163 | 1.1064 | 1.103 | 1.103 | 1.5 | 1.6253 | 1.6102 | 1.5995 | 1.5882 | 1.5761 | 1.5631 | 1.5492 | 1.5342 | 1.5179 | 1.5047 | 1.5 | 1.5 | 1.0527 | 1.1946 | 1.1776 | 1.1655 | 1.1526 | 1.1389 | 1.1242 | 1.1085 | 1.0914 | 1.073 | 1.058 | 1.0527 | 1.0527 | 1.1554 | 1.4392 | 1.4052 | 1.3809 | 1.3552 | 1.3277 | 1.2984 | 1.2669 | 1.2329 | 1.1959 | 1.1659 | 1.1554 | 1.1554 | 0.90541 | 1.1892 | 1.1552 | 1.1309 | 1.1052 | 1.0777 | 1.0484 | 1.0169 | 0.9829 | 0.94592 | 0.91591 | 0.90541 | 0.90541 | 0 | 783.1026 | 3108.4739 | 4637.0714 | 6146.5028 | 7634.8786 | 9099.9582 | 10539.052 | 11948.8851 | 13325.4039 | 14332.9045 | 14663.4938 | 14663.4938 | 0 | 1.0511 | 10.4121 | 21.6074 | 40.5658 | 64.7675 | 97.2446 | 145.936 | 221.4654 | 356.3646 | 569.7282 | 748.3282 | 6617.7564 | 0 | 867.9021 | 3439.5505 | 5124.9872 | 6784.755 | 8416.3233 | 10016.6914 | 11582.2571 | 13108.6343 | 14590.3943 | 15668.3814 | 16020.6868 | 16020.6868 | 0 | 1.0494 | 10.345 | 21.3912 | 40.0043 | 63.6027 | 95.0581 | 141.9368 | 214.1973 | 342.5279 | 544.7732 | 714.2328 | 6316.2373 | 0 | 768.5692 | 3001.6126 | 4424.5847 | 5789.3741 | 7090.2445 | 8320.3946 | 9471.6591 | 10534.0965 | 11495.4014 | 12140.8256 | 12340.0469 | 12340.0469 | 0 | 1.0447 | 10.1483 | 20.7573 | 38.3585 | 60.1886 | 88.6493 | 130.215 | 192.8943 | 301.972 | 471.6289 | 614.298 | 5432.4747
-61.5 | 46 | 45.989 | CLAY | 2 | 17582.4621 | 0 | 1 | 10 | 22 | 42 | 68 | 104 | 156 | 240 | 380 | 600 | 800 | 6000 | 0 | 879.1231 | 3516.4924 | 5274.7386 | 7032.9848 | 8791.2311 | 10549.4773 | 12307.7235 | 14065.9697 | 15824.2159 | 17142.9006 | 17582.4621 | 17582.4621 | 30 | 0 | -0.95 | -0.8 | -0.7 | -0.6 | -0.5 | -0.4 | -0.3 | -0.2 | -0.1 | -0.025 | 0 | 0 | 1 | 1.25 | 2.5 | 2 | 1.0256 | 1.1111 | 1.1765 | 1.25 | 1.3333 | 1.4286 | 1.5385 | 1.6667 | 1.8182 | 1.9512 | 2 | 2 | 2.3784 | 1.0322 | 1.1408 | 1.2253 | 1.3217 | 1.4328 | 1.5618 | 1.7134 | 1.8937 | 2.1113 | 2.3061 | 2.3784 | 2.3784 | 5.6569 | 1.0653 | 1.3013 | 1.5012 | 1.7469 | 2.0528 | 2.4392 | 2.9357 | 3.5861 | 4.4575 | 5.3182 | 5.6569 | 5.6569 | 1.373 | 1.4665 | 1.4552 | 1.4472 | 1.4388 | 1.4297 | 1.4201 | 1.4097 | 1.3985 | 1.3863 | 1.3764 | 1.373 | 1.373 | 1.103 | 1.1965 | 1.1852 | 1.1772 | 1.1688 | 1.1597 | 1.1501 | 1.1397 | 1.1285 | 1.1163 | 1.1064 | 1.103 | 1.103 | 1.5 | 1.6253 | 1.6102 | 1.5995 | 1.5882 | 1.5761 | 1.5631 | 1.5492 | 1.5342 | 1.5179 | 1.5047 | 1.5 | 1.5 | 1.0527 | 1.1946 | 1.1776 | 1.1655 | 1.1526 | 1.1389 | 1.1242 | 1.1085 | 1.0914 | 1.073 | 1.058 | 1.0527 | 1.0527 | 1.1554 | 1.4392 | 1.4052 | 1.3809 | 1.3552 | 1.3277 | 1.2984 | 1.2669 | 1.2329 | 1.1959 | 1.1659 | 1.1554 | 1.1554 | 0.90541 | 1.1892 | 1.1552 | 1.1309 | 1.1052 | 1.0777 | 1.0484 | 1.0169 | 0.9829 | 0.94592 | 0.91591 | 0.90541 | 0.90541 | 0 | 1289.1949 | 5117.3739 | 7633.8515 | 10118.7766 | 12569.0385 | 14980.9488 | 17350.0795 | 19671.0394 | 21937.1551 | 23595.7688 | 24140.0066 | 24140.0066 | 0 | 1.1965 | 11.8525 | 25.8994 | 49.0879 | 78.8613 | 119.6068 | 177.7917 | 270.8363 | 424.1951 | 663.8498 | 882.3675 | 6617.7564 | 0 | 1428.7974 | 5662.414 | 8437.0906 | 11169.5093 | 13855.5042 | 16490.1353 | 19067.4723 | 21580.2948 | 24019.6653 | 25794.3185 | 26374.3069 | 26374.3069 | 0 | 1.1946 | 11.7761 | 25.6402 | 48.4084 | 77.443 | 116.9175 | 172.9195 | 261.9479 | 407.7247 | 634.772 | 842.165 | 6316.2373 | 0 | 1265.2691 | 4941.4517 | 7284.042 | 9530.8478 | 11672.4262 | 13697.58 | 15592.8673 | 17341.9215 | 18924.4848 | 19987.0245 | 20314.9956 | 20314.9956 | 0 | 1.1892 | 11.5522 | 24.8804 | 46.4169 | 73.286 | 109.035 | 158.6391 | 235.8958 | 359.4493 | 549.5441 | 724.33 | 5432.4747
-62.5 | 47 | 46.992 | CLAY | 2 | 6060.0776 | 0 | 0.68947 | 6.8947 | 13.0157 | 23.3682 | 36.947 | 56.5257 | 84.578 | 130.4196 | 215.8923 | 371.5756 | 544.7348 | 6000 | 0 | 303.0039 | 1212.0155 | 1818.0233 | 2424.031 | 3030.0388 | 3636.0466 | 4242.0543 | 4848.0621 | 5454.0698 | 5908.5756 | 6060.0776 | 6060.0776 | 30 | 0 | -0.95 | -0.8 | -0.7 | -0.6 | -0.5 | -0.4 | -0.3 | -0.2 | -0.1 | -0.025 | 0 | 0 | 1 | 1.25 | 2.5 | 2 | 1.0256 | 1.1111 | 1.1765 | 1.25 | 1.3333 | 1.4286 | 1.5385 | 1.6667 | 1.8182 | 1.9512 | 2 | 2 | 2.3784 | 1.0322 | 1.1408 | 1.2253 | 1.3217 | 1.4328 | 1.5618 | 1.7134 | 1.8937 | 2.1113 | 2.3061 | 2.3784 | 2.3784 | 5.6569 | 1.0653 | 1.3013 | 1.5012 | 1.7469 | 2.0528 | 2.4392 | 2.9357 | 3.5861 | 4.4575 | 5.3182 | 5.6569 | 5.6569 | 1.373 | 1.4665 | 1.4552 | 1.4472 | 1.4388 | 1.4297 | 1.4201 | 1.4097 | 1.3985 | 1.3863 | 1.3764 | 1.373 | 1.373 | 1.103 | 1.1965 | 1.1852 | 1.1772 | 1.1688 | 1.1597 | 1.1501 | 1.1397 | 1.1285 | 1.1163 | 1.1064 | 1.103 | 1.103 | 1.5 | 1.6253 | 1.6102 | 1.5995 | 1.5882 | 1.5761 | 1.5631 | 1.5492 | 1.5342 | 1.5179 | 1.5047 | 1.5 | 1.5 | 1.0527 | 1.1946 | 1.1776 | 1.1655 | 1.1526 | 1.1389 | 1.1242 | 1.1085 | 1.0914 | 1.073 | 1.058 | 1.0527 | 1.0527 | 1.1554 | 1.4392 | 1.4052 | 1.3809 | 1.3552 | 1.3277 | 1.2984 | 1.2669 | 1.2329 | 1.1959 | 1.1659 | 1.1554 | 1.1554 | 0.90541 | 1.1892 | 1.1552 | 1.1309 | 1.1052 | 1.0777 | 1.0484 | 1.0169 | 0.9829 | 0.94592 | 0.91591 | 0.90541 | 0.90541 | 0 | 444.3417 | 1763.785 | 2631.1294 | 3487.5987 | 4332.1207 | 5163.4243 | 5979.9832 | 6779.9392 | 7560.9924 | 8132.6602 | 8320.2405 | 8320.2405 | 0 | 0.82492 | 8.1719 | 15.3227 | 27.3118 | 42.8483 | 65.0083 | 96.3927 | 147.1765 | 241.0012 | 411.1173 | 600.8203 | 6617.7564 | 0 | 492.4579 | 1951.6418 | 2907.9786 | 3849.7505 | 4775.5218 | 5683.5896 | 6571.9102 | 7437.9947 | 8278.7629 | 8890.4256 | 9090.3279 | 9090.3279 | 0 | 0.82365 | 8.1193 | 15.1693 | 26.9337 | 42.0777 | 63.5466 | 93.7512 | 142.3465 | 231.6437 | 393.1097 | 573.4457 | 6316.2373 | 0 | 436.0953 | 1703.1506 | 2510.5619 | 3284.9596 | 4023.0889 | 4721.0907 | 5374.3318 | 5977.1714 | 6522.6272 | 6888.8486 | 7001.8891 | 7001.8891 | 0 | 0.81994 | 7.9649 | 14.7198 | 25.8257 | 39.819 | 59.2623 | 86.0088 | 128.1893 | 204.2167 | 340.3286 | 493.2096 | 5432.4747
-63.5 | 48 | 47.983 | CLAY | 2 | 11785.5591 | 0 | 0.89411 | 8.9411 | 18.8233 | 35.6466 | 57.411 | 87.0576 | 131.6453 | 201.8796 | 327.0551 | 525.8771 | 694.1101 | 6000 | 0 | 589.278 | 2357.1118 | 3535.6677 | 4714.2236 | 5892.7795 | 7071.3354 | 8249.8914 | 9428.4473 | 10607.0032 | 11490.9201 | 11785.5591 | 11785.5591 | 30 | 0 | -0.95 | -0.8 | -0.7 | -0.6 | -0.5 | -0.4 | -0.3 | -0.2 | -0.1 | -0.025 | 0 | 0 | 1 | 1.25 | 2.5 | 2 | 1.0256 | 1.1111 | 1.1765 | 1.25 | 1.3333 | 1.4286 | 1.5385 | 1.6667 | 1.8182 | 1.9512 | 2 | 2 | 2.3784 | 1.0322 | 1.1408 | 1.2253 | 1.3217 | 1.4328 | 1.5618 | 1.7134 | 1.8937 | 2.1113 | 2.3061 | 2.3784 | 2.3784 | 5.6569 | 1.0653 | 1.3013 | 1.5012 | 1.7469 | 2.0528 | 2.4392 | 2.9357 | 3.5861 | 4.4575 | 5.3182 | 5.6569 | 5.6569 | 1.373 | 1.4665 | 1.4552 | 1.4472 | 1.4388 | 1.4297 | 1.4201 | 1.4097 | 1.3985 | 1.3863 | 1.3764 | 1.373 | 1.373 | 1.103 | 1.1965 | 1.1852 | 1.1772 | 1.1688 | 1.1597 | 1.1501 | 1.1397 | 1.1285 | 1.1163 | 1.1064 | 1.103 | 1.103 | 1.5 | 1.6253 | 1.6102 | 1.5995 | 1.5882 | 1.5761 | 1.5631 | 1.5492 | 1.5342 | 1.5179 | 1.5047 | 1.5 | 1.5 | 1.0527 | 1.1946 | 1.1776 | 1.1655 | 1.1526 | 1.1389 | 1.1242 | 1.1085 | 1.0914 | 1.073 | 1.058 | 1.0527 | 1.0527 | 1.1554 | 1.4392 | 1.4052 | 1.3809 | 1.3552 | 1.3277 | 1.2984 | 1.2669 | 1.2329 | 1.1959 | 1.1659 | 1.1554 | 1.1554 | 0.90541 | 1.1892 | 1.1552 | 1.1309 | 1.1052 | 1.0777 | 1.0484 | 1.0169 | 0.9829 | 0.94592 | 0.91591 | 0.90541 | 0.90541 | 0 | 864.1499 | 3430.1859 | 5116.9857 | 6782.6359 | 8425.0513 | 10041.7596 | 11629.7926 | 13185.5365 | 14704.5184 | 15816.2904 | 16181.0941 | 16181.0941 | 0 | 1.0698 | 10.5974 | 22.1597 | 41.6623 | 66.581 | 100.122 | 150.0349 | 227.818 | 365.0925 | 581.839 | 765.5753 | 6617.7564 | 0 | 957.7257 | 3795.5273 | 5655.3985 | 7486.9442 | 9287.3718 | 11053.3702 | 12780.9644 | 14465.3142 | 16100.4291 | 17289.9826 | 17678.75 | 17678.75 | 0 | 1.0681 | 10.5291 | 21.9379 | 41.0856 | 65.3835 | 97.8708 | 145.9234 | 220.3415 | 350.9169 | 556.3535 | 730.6941 | 6316.2373 | 0 | 848.1124 | 3312.2649 | 4882.5077 | 6388.5461 | 7824.0503 | 9181.5149 | 10451.9298 | 11624.3242 | 12685.1195 | 13397.342 | 13617.1817 | 13617.1817 | 0 | 1.0633 | 10.329 | 21.2878 | 39.3953 | 61.8739 | 91.2724 | 133.8724 | 198.4273 | 309.3677 | 481.6544 | 628.456 | 5432.4747
-64.5 | 49 | 48.988 | CLAY | 2 | 7249.0699 | 0 | 0.7564 | 7.564 | 14.8227 | 27.3839 | 43.6398 | 65.8957 | 99.9715 | 153.1752 | 254.7106 | 425.1181 | 578.1988 | 6000 | 0 | 362.4535 | 1449.814 | 2174.721 | 2899.628 | 3624.5349 | 4349.4419 | 5074.3489 | 5799.2559 | 6524.1629 | 7067.8431 | 7249.0699 | 7249.0699 | 30 | 0 | -0.95 | -0.8 | -0.7 | -0.6 | -0.5 | -0.4 | -0.3 | -0.2 | -0.1 | -0.025 | 0 | 0 | 1 | 1.25 | 2.5 | 2 | 1.0256 | 1.1111 | 1.1765 | 1.25 | 1.3333 | 1.4286 | 1.5385 | 1.6667 | 1.8182 | 1.9512 | 2 | 2 | 2.3784 | 1.0322 | 1.1408 | 1.2253 | 1.3217 | 1.4328 | 1.5618 | 1.7134 | 1.8937 | 2.1113 | 2.3061 | 2.3784 | 2.3784 | 5.6569 | 1.0653 | 1.3013 | 1.5012 | 1.7469 | 2.0528 | 2.4392 | 2.9357 | 3.5861 | 4.4575 | 5.3182 | 5.6569 | 5.6569 | 1.373 | 1.4665 | 1.4552 | 1.4472 | 1.4388 | 1.4297 | 1.4201 | 1.4097 | 1.3985 | 1.3863 | 1.3764 | 1.373 | 1.373 | 1.103 | 1.1965 | 1.1852 | 1.1772 | 1.1688 | 1.1597 | 1.1501 | 1.1397 | 1.1285 | 1.1163 | 1.1064 | 1.103 | 1.103 | 1.5 | 1.6253 | 1.6102 | 1.5995 | 1.5882 | 1.5761 | 1.5631 | 1.5492 | 1.5342 | 1.5179 | 1.5047 | 1.5 | 1.5 | 1.0527 | 1.1946 | 1.1776 | 1.1655 | 1.1526 | 1.1389 | 1.1242 | 1.1085 | 1.0914 | 1.073 | 1.058 | 1.0527 | 1.0527 | 1.1554 | 1.4392 | 1.4052 | 1.3809 | 1.3552 | 1.3277 | 1.2984 | 1.2669 | 1.2329 | 1.1959 | 1.1659 | 1.1554 | 1.1554 | 0.90541 | 1.1892 | 1.1552 | 1.1309 | 1.1052 | 1.0777 | 1.0484 | 1.0169 | 0.9829 | 0.94592 | 0.91591 | 0.90541 | 0.90541 | 0 | 531.5219 | 2109.8411 | 3147.3592 | 4171.8684 | 5182.0864 | 6176.4925 | 7153.2609 | 8110.169 | 9044.4654 | 9728.2949 | 9952.6786 | 9952.6786 | 0 | 0.905 | 8.9652 | 17.45 | 32.0052 | 50.6101 | 75.7843 | 113.9365 | 172.8558 | 284.3342 | 470.3576 | 637.7298 | 6617.7564 | 0 | 589.0786 | 2334.5556 | 3478.5264 | 4605.0748 | 5712.4831 | 6798.7147 | 7861.3245 | 8897.3355 | 9903.0631 | 10634.7345 | 10873.8578 | 10873.8578 | 0 | 0.90361 | 8.9074 | 17.2754 | 31.5621 | 49.6999 | 74.0803 | 110.8142 | 167.183 | 273.2942 | 449.7552 | 608.6735 | 6316.2373 | 0 | 521.6575 | 2037.3102 | 3003.1362 | 3929.4714 | 4812.4223 | 5647.3726 | 6428.7802 | 7149.8974 | 7802.3722 | 8240.4464 | 8375.6656 | 8375.6656 | 0 | 0.89954 | 8.7381 | 16.7635 | 30.2637 | 47.0321 | 69.0859 | 101.6627 | 150.5558 | 240.9357 | 389.3686 | 523.5084 | 5432.4747
-65.5 | 50 | 49.988 | CLAY | 2 | 4634.3084 | 0 | 0.6 | 6 | 10.6 | 18 | 28 | 44 | 64 | 100 | 164 | 300 | 500 | 6000 | 0 | 231.7154 | 926.8617 | 1390.2925 | 1853.7234 | 2317.1542 | 2780.585 | 3244.0159 | 3707.4467 | 4170.8775 | 4518.4507 | 4634.3084 | 4634.3084 | 30 | 0 | -0.95 | -0.8 | -0.7 | -0.6 | -0.5 | -0.4 | -0.3 | -0.2 | -0.1 | -0.025 | 0 | 0 | 1 | 1.25 | 2.5 | 2 | 1.0256 | 1.1111 | 1.1765 | 1.25 | 1.3333 | 1.4286 | 1.5385 | 1.6667 | 1.8182 | 1.9512 | 2 | 2 | 2.3784 | 1.0322 | 1.1408 | 1.2253 | 1.3217 | 1.4328 | 1.5618 | 1.7134 | 1.8937 | 2.1113 | 2.3061 | 2.3784 | 2.3784 | 5.6569 | 1.0653 | 1.3013 | 1.5012 | 1.7469 | 2.0528 | 2.4392 | 2.9357 | 3.5861 | 4.4575 | 5.3182 | 5.6569 | 5.6569 | 1.373 | 1.4665 | 1.4552 | 1.4472 | 1.4388 | 1.4297 | 1.4201 | 1.4097 | 1.3985 | 1.3863 | 1.3764 | 1.373 | 1.373 | 1.103 | 1.1965 | 1.1852 | 1.1772 | 1.1688 | 1.1597 | 1.1501 | 1.1397 | 1.1285 | 1.1163 | 1.1064 | 1.103 | 1.103 | 1.5 | 1.6253 | 1.6102 | 1.5995 | 1.5882 | 1.5761 | 1.5631 | 1.5492 | 1.5342 | 1.5179 | 1.5047 | 1.5 | 1.5 | 1.0527 | 1.1946 | 1.1776 | 1.1655 | 1.1526 | 1.1389 | 1.1242 | 1.1085 | 1.0914 | 1.073 | 1.058 | 1.0527 | 1.0527 | 1.1554 | 1.4392 | 1.4052 | 1.3809 | 1.3552 | 1.3277 | 1.2984 | 1.2669 | 1.2329 | 1.1959 | 1.1659 | 1.1554 | 1.1554 | 0.90541 | 1.1892 | 1.1552 | 1.1309 | 1.1052 | 1.0777 | 1.0484 | 1.0169 | 0.9829 | 0.94592 | 0.91591 | 0.90541 | 0.90541 | 0 | 339.8004 | 1348.815 | 2012.0972 | 2667.0628 | 3312.8921 | 3948.6129 | 4573.058 | 5184.8064 | 5782.0993 | 6219.2694 | 6362.7172 | 6362.7172 | 0 | 0.71787 | 7.1115 | 12.4788 | 21.0377 | 32.4723 | 50.6029 | 72.9402 | 112.8484 | 183.0737 | 331.9249 | 551.4797 | 6617.7564 | 0 | 376.5962 | 1492.4743 | 2223.8114 | 2944.0104 | 3651.9731 | 4346.3977 | 5025.7209 | 5688.0396 | 6330.9982 | 6798.7535 | 6951.6243 | 6951.6243 | 0 | 0.71677 | 7.0657 | 12.3539 | 20.7465 | 31.8883 | 49.4651 | 70.9414 | 109.145 | 175.9654 | 317.386 | 526.3531 | 6316.2373 | 0 | 333.4941 | 1302.4462 | 1919.8959 | 2512.0991 | 3076.567 | 3610.3482 | 4109.8997 | 4570.9077 | 4988.0328 | 5268.0924 | 5354.5376 | 5354.5376 | 0 | 0.71354 | 6.9313 | 11.9879 | 19.893 | 30.1766 | 46.1302 | 65.0827 | 98.2899 | 155.1308 | 274.772 | 452.7062 | 5432.4747
-66.5 | 51 | 50.989 | CLAY | 2 | 6797.4101 | 0 | 0.72325 | 7.2325 | 13.9279 | 25.3952 | 40.3254 | 61.2555 | 92.3484 | 141.9063 | 235.4872 | 398.603 | 561.6269 | 6000 | 0 | 339.8705 | 1359.482 | 2039.223 | 2718.964 | 3398.705 | 4078.446 | 4758.187 | 5437.928 | 6117.6691 | 6627.4748 | 6797.4101 | 6797.4101 | 30 | 0 | -0.95 | -0.8 | -0.7 | -0.6 | -0.5 | -0.4 | -0.3 | -0.2 | -0.1 | -0.025 | 0 | 0 | 1 | 1.25 | 2.5 | 2 | 1.0256 | 1.1111 | 1.1765 | 1.25 | 1.3333 | 1.4286 | 1.5385 | 1.6667 | 1.8182 | 1.9512 | 2 | 2 | 2.3784 | 1.0322 | 1.1408 | 1.2253 | 1.3217 | 1.4328 | 1.5618 | 1.7134 | 1.8937 | 2.1113 | 2.3061 | 2.3784 | 2.3784 | 5.6569 | 1.0653 | 1.3013 | 1.5012 | 1.7469 | 2.0528 | 2.4392 | 2.9357 | 3.5861 | 4.4575 | 5.3182 | 5.6569 | 5.6569 | 1.373 | 1.4665 | 1.4552 | 1.4472 | 1.4388 | 1.4297 | 1.4201 | 1.4097 | 1.3985 | 1.3863 | 1.3764 | 1.373 | 1.373 | 1.103 | 1.1965 | 1.1852 | 1.1772 | 1.1688 | 1.1597 | 1.1501 | 1.1397 | 1.1285 | 1.1163 | 1.1064 | 1.103 | 1.103 | 1.5 | 1.6253 | 1.6102 | 1.5995 | 1.5882 | 1.5761 | 1.5631 | 1.5492 | 1.5342 | 1.5179 | 1.5047 | 1.5 | 1.5 | 1.0527 | 1.1946 | 1.1776 | 1.1655 | 1.1526 | 1.1389 | 1.1242 | 1.1085 | 1.0914 | 1.073 | 1.058 | 1.0527 | 1.0527 | 1.1554 | 1.4392 | 1.4052 | 1.3809 | 1.3552 | 1.3277 | 1.2984 | 1.2669 | 1.2329 | 1.1959 | 1.1659 | 1.1554 | 1.1554 | 0.90541 | 1.1892 | 1.1552 | 1.1309 | 1.1052 | 1.0777 | 1.0484 | 1.0169 | 0.9829 | 0.94592 | 0.91591 | 0.90541 | 0.90541 | 0 | 498.405 | 1978.3856 | 2951.2601 | 3911.9364 | 4859.2119 | 5791.6605 | 6707.5706 | 7604.8576 | 8480.9419 | 9122.1648 | 9332.568 | 9332.568 | 0 | 0.86534 | 8.5724 | 16.3965 | 29.6809 | 46.7663 | 70.4479 | 105.2485 | 160.139 | 262.875 | 441.0209 | 619.4516 | 6617.7564 | 0 | 552.3755 | 2189.099 | 3261.7937 | 4318.1515 | 5356.5617 | 6375.1146 | 7371.5176 | 8342.979 | 9286.0439 | 9972.1278 | 10196.3523 | 10196.3523 | 0 | 0.86401 | 8.5171 | 16.2324 | 29.2701 | 45.9253 | 68.8639 | 102.3643 | 154.8835 | 252.6682 | 421.7034 | 591.2281 | 6316.2373 | 0 | 489.1552 | 1910.3737 | 2816.0231 | 3684.6421 | 4512.58 | 5295.508 | 6028.2293 | 6704.4166 | 7316.2383 | 7727.018 | 7853.8122 | 7853.8122 | 0 | 0.86012 | 8.3552 | 15.7514 | 28.0659 | 43.4601 | 64.2211 | 93.9106 | 139.4796 | 222.7519 | 365.0832 | 508.504 | 5432.4747
-67.5 | 52 | 51.993 | CLAY | 2 | 5610.244 | 0 | 0.63926 | 6.3926 | 11.6601 | 20.3558 | 31.9263 | 49.4968 | 73.0305 | 113.3494 | 186.7724 | 331.4103 | 519.6314 | 6000 | 0 | 280.5122 | 1122.0488 | 1683.0732 | 2244.0976 | 2805.122 | 3366.1464 | 3927.1708 | 4488.1952 | 5049.2196 | 5469.9879 | 5610.244 | 5610.244 | 30 | 0 | -0.95 | -0.8 | -0.7 | -0.6 | -0.5 | -0.4 | -0.3 | -0.2 | -0.1 | -0.025 | 0 | 0 | 1 | 1.25 | 2.5 | 2 | 1.0256 | 1.1111 | 1.1765 | 1.25 | 1.3333 | 1.4286 | 1.5385 | 1.6667 | 1.8182 | 1.9512 | 2 | 2 | 2.3784 | 1.0322 | 1.1408 | 1.2253 | 1.3217 | 1.4328 | 1.5618 | 1.7134 | 1.8937 | 2.1113 | 2.3061 | 2.3784 | 2.3784 | 5.6569 | 1.0653 | 1.3013 | 1.5012 | 1.7469 | 2.0528 | 2.4392 | 2.9357 | 3.5861 | 4.4575 | 5.3182 | 5.6569 | 5.6569 | 1.373 | 1.4665 | 1.4552 | 1.4472 | 1.4388 | 1.4297 | 1.4201 | 1.4097 | 1.3985 | 1.3863 | 1.3764 | 1.373 | 1.373 | 1.103 | 1.1965 | 1.1852 | 1.1772 | 1.1688 | 1.1597 | 1.1501 | 1.1397 | 1.1285 | 1.1163 | 1.1064 | 1.103 | 1.103 | 1.5 | 1.6253 | 1.6102 | 1.5995 | 1.5882 | 1.5761 | 1.5631 | 1.5492 | 1.5342 | 1.5179 | 1.5047 | 1.5 | 1.5 | 1.0527 | 1.1946 | 1.1776 | 1.1655 | 1.1526 | 1.1389 | 1.1242 | 1.1085 | 1.0914 | 1.073 | 1.058 | 1.0527 | 1.0527 | 1.1554 | 1.4392 | 1.4052 | 1.3809 | 1.3552 | 1.3277 | 1.2984 | 1.2669 | 1.2329 | 1.1959 | 1.1659 | 1.1554 | 1.1554 | 0.90541 | 1.1892 | 1.1552 | 1.1309 | 1.1052 | 1.0777 | 1.0484 | 1.0169 | 0.9829 | 0.94592 | 0.91591 | 0.90541 | 0.90541 | 0 | 411.3587 | 1632.861 | 2435.8232 | 3228.7177 | 4010.5517 | 4780.1484 | 5536.095 | 6276.6711 | 6999.7474 | 7528.9809 | 7702.6372 | 7702.6372 | 0 | 0.76485 | 7.5769 | 13.7268 | 23.791 | 37.0257 | 56.9246 | 83.2321 | 127.913 | 208.4946 | 366.6777 | 573.1324 | 6617.7564 | 0 | 455.9033 | 1806.7734 | 2692.1222 | 3563.9874 | 4421.0395 | 5261.7024 | 6084.0838 | 6885.8797 | 7664.2385 | 8230.4981 | 8415.5619 | 8415.5619 | 0 | 0.76368 | 7.528 | 13.5894 | 23.4617 | 36.3598 | 55.6446 | 80.9512 | 123.7151 | 200.3993 | 350.6166 | 547.0192 | 6316.2373 | 0 | 403.7244 | 1576.7274 | 2324.2054 | 3041.1203 | 3724.459 | 4370.6488 | 4975.4005 | 5533.4919 | 6038.4591 | 6377.4962 | 6482.1458 | 6482.1458 | 0 | 0.76024 | 7.3849 | 13.1867 | 22.4965 | 34.4081 | 51.8931 | 74.2659 | 111.411 | 176.6717 | 303.5409 | 470.4808 | 5432.4747
-68.5 | 53 | 52.988 | SAND | 2 | #N/A | 0 | #N/A | #N/A | #N/A | #N/A | #N/A | #N/A | #N/A | #N/A | #N/A | #N/A | #N/A | 6000 | 0 | #N/A | #N/A | #N/A | #N/A | #N/A | #N/A | #N/A | #N/A | #N/A | #N/A | #N/A | #N/A | 30 | 0 | #N/A | #N/A | #N/A | #N/A | #N/A | #N/A | #N/A | #N/A | #N/A | #N/A | #N/A | #N/A | 1 | 1.25 | 2.5 | 2 | #N/A | #N/A | #N/A | #N/A | #N/A | #N/A | #N/A | #N/A | #N/A | #N/A | #N/A | #N/A | 2.3784 | #N/A | #N/A | #N/A | #N/A | #N/A | #N/A | #N/A | #N/A | #N/A | #N/A | #N/A | #N/A | 5.6569 | #N/A | #N/A | #N/A | #N/A | #N/A | #N/A | #N/A | #N/A | #N/A | #N/A | #N/A | #N/A | 1.373 | #N/A | #N/A | #N/A | #N/A | #N/A | #N/A | #N/A | #N/A | #N/A | #N/A | #N/A | #N/A | 1.103 | #N/A | #N/A | #N/A | #N/A | #N/A | #N/A | #N/A | #N/A | #N/A | #N/A | #N/A | #N/A | 1.5 | #N/A | #N/A | #N/A | #N/A | #N/A | #N/A | #N/A | #N/A | #N/A | #N/A | #N/A | #N/A | 1.0527 | #N/A | #N/A | #N/A | #N/A | #N/A | #N/A | #N/A | #N/A | #N/A | #N/A | #N/A | #N/A | 1.1554 | #N/A | #N/A | #N/A | #N/A | #N/A | #N/A | #N/A | #N/A | #N/A | #N/A | #N/A | #N/A | 0.90541 | #N/A | #N/A | #N/A | #N/A | #N/A | #N/A | #N/A | #N/A | #N/A | #N/A | #N/A | #N/A | 0 | #N/A | #N/A | #N/A | #N/A | #N/A | #N/A | #N/A | #N/A | #N/A | #N/A | #N/A | #N/A | 0 | #N/A | #N/A | #N/A | #N/A | #N/A | #N/A | #N/A | #N/A | #N/A | #N/A | #N/A | #N/A | 0 | #N/A | #N/A | #N/A | #N/A | #N/A | #N/A | #N/A | #N/A | #N/A | #N/A | #N/A | #N/A | 0 | #N/A | #N/A | #N/A | #N/A | #N/A | #N/A | #N/A | #N/A | #N/A | #N/A | #N/A | #N/A | 0 | #N/A | #N/A | #N/A | #N/A | #N/A | #N/A | #N/A | #N/A | #N/A | #N/A | #N/A | #N/A | 0 | #N/A | #N/A | #N/A | #N/A | #N/A | #N/A | #N/A | #N/A | #N/A | #N/A | #N/A | #N/A
-69.5 | 54 | 53.992 | SAND | 2 | #N/A | 0 | #N/A | #N/A | #N/A | #N/A | #N/A | #N/A | #N/A | #N/A | #N/A | #N/A | #N/A | 6000 | 0 | #N/A | #N/A | #N/A | #N/A | #N/A | #N/A | #N/A | #N/A | #N/A | #N/A | #N/A | #N/A | 30 | 0 | #N/A | #N/A | #N/A | #N/A | #N/A | #N/A | #N/A | #N/A | #N/A | #N/A | #N/A | #N/A | 1 | 1.25 | 2.5 | 2 | #N/A | #N/A | #N/A | #N/A | #N/A | #N/A | #N/A | #N/A | #N/A | #N/A | #N/A | #N/A | 2.3784 | #N/A | #N/A | #N/A | #N/A | #N/A | #N/A | #N/A | #N/A | #N/A | #N/A | #N/A | #N/A | 5.6569 | #N/A | #N/A | #N/A | #N/A | #N/A | #N/A | #N/A | #N/A | #N/A | #N/A | #N/A | #N/A | 1.373 | #N/A | #N/A | #N/A | #N/A | #N/A | #N/A | #N/A | #N/A | #N/A | #N/A | #N/A | #N/A | 1.103 | #N/A | #N/A | #N/A | #N/A | #N/A | #N/A | #N/A | #N/A | #N/A | #N/A | #N/A | #N/A | 1.5 | #N/A | #N/A | #N/A | #N/A | #N/A | #N/A | #N/A | #N/A | #N/A | #N/A | #N/A | #N/A | 1.0527 | #N/A | #N/A | #N/A | #N/A | #N/A | #N/A | #N/A | #N/A | #N/A | #N/A | #N/A | #N/A | 1.1554 | #N/A | #N/A | #N/A | #N/A | #N/A | #N/A | #N/A | #N/A | #N/A | #N/A | #N/A | #N/A | 0.90541 | #N/A | #N/A | #N/A | #N/A | #N/A | #N/A | #N/A | #N/A | #N/A | #N/A | #N/A | #N/A | 0 | #N/A | #N/A | #N/A | #N/A | #N/A | #N/A | #N/A | #N/A | #N/A | #N/A | #N/A | #N/A | 0 | #N/A | #N/A | #N/A | #N/A | #N/A | #N/A | #N/A | #N/A | #N/A | #N/A | #N/A | #N/A | 0 | #N/A | #N/A | #N/A | #N/A | #N/A | #N/A | #N/A | #N/A | #N/A | #N/A | #N/A | #N/A | 0 | #N/A | #N/A | #N/A | #N/A | #N/A | #N/A | #N/A | #N/A | #N/A | #N/A | #N/A | #N/A | 0 | #N/A | #N/A | #N/A | #N/A | #N/A | #N/A | #N/A | #N/A | #N/A | #N/A | #N/A | #N/A | 0 | #N/A | #N/A | #N/A | #N/A | #N/A | #N/A | #N/A | #N/A | #N/A | #N/A | #N/A | #N/A
-70.5 | 55 | 54.987 | SAND | 2 | #N/A | 0 | #N/A | #N/A | #N/A | #N/A | #N/A | #N/A | #N/A | #N/A | #N/A | #N/A | #N/A | 6000 | 0 | #N/A | #N/A | #N/A | #N/A | #N/A | #N/A | #N/A | #N/A | #N/A | #N/A | #N/A | #N/A | 30 | 0 | #N/A | #N/A | #N/A | #N/A | #N/A | #N/A | #N/A | #N/A | #N/A | #N/A | #N/A | #N/A | 1 | 1.25 | 2.5 | 2 | #N/A | #N/A | #N/A | #N/A | #N/A | #N/A | #N/A | #N/A | #N/A | #N/A | #N/A | #N/A | 2.3784 | #N/A | #N/A | #N/A | #N/A | #N/A | #N/A | #N/A | #N/A | #N/A | #N/A | #N/A | #N/A | 5.6569 | #N/A | #N/A | #N/A | #N/A | #N/A | #N/A | #N/A | #N/A | #N/A | #N/A | #N/A | #N/A | 1.373 | #N/A | #N/A | #N/A | #N/A | #N/A | #N/A | #N/A | #N/A | #N/A | #N/A | #N/A | #N/A | 1.103 | #N/A | #N/A | #N/A | #N/A | #N/A | #N/A | #N/A | #N/A | #N/A | #N/A | #N/A | #N/A | 1.5 | #N/A | #N/A | #N/A | #N/A | #N/A | #N/A | #N/A | #N/A | #N/A | #N/A | #N/A | #N/A | 1.0527 | #N/A | #N/A | #N/A | #N/A | #N/A | #N/A | #N/A | #N/A | #N/A | #N/A | #N/A | #N/A | 1.1554 | #N/A | #N/A | #N/A | #N/A | #N/A | #N/A | #N/A | #N/A | #N/A | #N/A | #N/A | #N/A | 0.90541 | #N/A | #N/A | #N/A | #N/A | #N/A | #N/A | #N/A | #N/A | #N/A | #N/A | #N/A | #N/A | 0 | #N/A | #N/A | #N/A | #N/A | #N/A | #N/A | #N/A | #N/A | #N/A | #N/A | #N/A | #N/A | 0 | #N/A | #N/A | #N/A | #N/A | #N/A | #N/A | #N/A | #N/A | #N/A | #N/A | #N/A | #N/A | 0 | #N/A | #N/A | #N/A | #N/A | #N/A | #N/A | #N/A | #N/A | #N/A | #N/A | #N/A | #N/A | 0 | #N/A | #N/A | #N/A | #N/A | #N/A | #N/A | #N/A | #N/A | #N/A | #N/A | #N/A | #N/A | 0 | #N/A | #N/A | #N/A | #N/A | #N/A | #N/A | #N/A | #N/A | #N/A | #N/A | #N/A | #N/A | 0 | #N/A | #N/A | #N/A | #N/A | #N/A | #N/A | #N/A | #N/A | #N/A | #N/A | #N/A | #N/A
-71.5 | 56 | 55.989 | SAND | 2 | #N/A | 0 | #N/A | #N/A | #N/A | #N/A | #N/A | #N/A | #N/A | #N/A | #N/A | #N/A | #N/A | 6000 | 0 | #N/A | #N/A | #N/A | #N/A | #N/A | #N/A | #N/A | #N/A | #N/A | #N/A | #N/A | #N/A | 30 | 0 | #N/A | #N/A | #N/A | #N/A | #N/A | #N/A | #N/A | #N/A | #N/A | #N/A | #N/A | #N/A | 1 | 1.25 | 2.5 | 2 | #N/A | #N/A | #N/A | #N/A | #N/A | #N/A | #N/A | #N/A | #N/A | #N/A | #N/A | #N/A | 2.3784 | #N/A | #N/A | #N/A | #N/A | #N/A | #N/A | #N/A | #N/A | #N/A | #N/A | #N/A | #N/A | 5.6569 | #N/A | #N/A | #N/A | #N/A | #N/A | #N/A | #N/A | #N/A | #N/A | #N/A | #N/A | #N/A | 1.373 | #N/A | #N/A | #N/A | #N/A | #N/A | #N/A | #N/A | #N/A | #N/A | #N/A | #N/A | #N/A | 1.103 | #N/A | #N/A | #N/A | #N/A | #N/A | #N/A | #N/A | #N/A | #N/A | #N/A | #N/A | #N/A | 1.5 | #N/A | #N/A | #N/A | #N/A | #N/A | #N/A | #N/A | #N/A | #N/A | #N/A | #N/A | #N/A | 1.0527 | #N/A | #N/A | #N/A | #N/A | #N/A | #N/A | #N/A | #N/A | #N/A | #N/A | #N/A | #N/A | 1.1554 | #N/A | #N/A | #N/A | #N/A | #N/A | #N/A | #N/A | #N/A | #N/A | #N/A | #N/A | #N/A | 0.90541 | #N/A | #N/A | #N/A | #N/A | #N/A | #N/A | #N/A | #N/A | #N/A | #N/A | #N/A | #N/A | 0 | #N/A | #N/A | #N/A | #N/A | #N/A | #N/A | #N/A | #N/A | #N/A | #N/A | #N/A | #N/A | 0 | #N/A | #N/A | #N/A | #N/A | #N/A | #N/A | #N/A | #N/A | #N/A | #N/A | #N/A | #N/A | 0 | #N/A | #N/A | #N/A | #N/A | #N/A | #N/A | #N/A | #N/A | #N/A | #N/A | #N/A | #N/A | 0 | #N/A | #N/A | #N/A | #N/A | #N/A | #N/A | #N/A | #N/A | #N/A | #N/A | #N/A | #N/A | 0 | #N/A | #N/A | #N/A | #N/A | #N/A | #N/A | #N/A | #N/A | #N/A | #N/A | #N/A | #N/A | 0 | #N/A | #N/A | #N/A | #N/A | #N/A | #N/A | #N/A | #N/A | #N/A | #N/A | #N/A | #N/A
-72.5 | 57 | 56.987 | SAND | 2 | #N/A | 0 | #N/A | #N/A | #N/A | #N/A | #N/A | #N/A | #N/A | #N/A | #N/A | #N/A | #N/A | 6000 | 1 | #N/A | #N/A | #N/A | #N/A | #N/A | #N/A | #N/A | #N/A | #N/A | #N/A | #N/A | #N/A | 30 | 0 | #N/A | #N/A | #N/A | #N/A | #N/A | #N/A | #N/A | #N/A | #N/A | #N/A | #N/A | #N/A | 1 | 1.25 | 2.5 | 2 | #N/A | #N/A | #N/A | #N/A | #N/A | #N/A | #N/A | #N/A | #N/A | #N/A | #N/A | #N/A | 2.3784 | #N/A | #N/A | #N/A | #N/A | #N/A | #N/A | #N/A | #N/A | #N/A | #N/A | #N/A | #N/A | 5.6569 | #N/A | #N/A | #N/A | #N/A | #N/A | #N/A | #N/A | #N/A | #N/A | #N/A | #N/A | #N/A | 1.373 | #N/A | #N/A | #N/A | #N/A | #N/A | #N/A | #N/A | #N/A | #N/A | #N/A | #N/A | #N/A | 1.103 | #N/A | #N/A | #N/A | #N/A | #N/A | #N/A | #N/A | #N/A | #N/A | #N/A | #N/A | #N/A | 1.5 | #N/A | #N/A | #N/A | #N/A | #N/A | #N/A | #N/A | #N/A | #N/A | #N/A | #N/A | #N/A | 1.0527 | #N/A | #N/A | #N/A | #N/A | #N/A | #N/A | #N/A | #N/A | #N/A | #N/A | #N/A | #N/A | 1.1554 | #N/A | #N/A | #N/A | #N/A | #N/A | #N/A | #N/A | #N/A | #N/A | #N/A | #N/A | #N/A | 0.90541 | #N/A | #N/A | #N/A | #N/A | #N/A | #N/A | #N/A | #N/A | #N/A | #N/A | #N/A | #N/A | 1.373 | #N/A | #N/A | #N/A | #N/A | #N/A | #N/A | #N/A | #N/A | #N/A | #N/A | #N/A | #N/A | 0 | #N/A | #N/A | #N/A | #N/A | #N/A | #N/A | #N/A | #N/A | #N/A | #N/A | #N/A | #N/A | 1.5 | #N/A | #N/A | #N/A | #N/A | #N/A | #N/A | #N/A | #N/A | #N/A | #N/A | #N/A | #N/A | 0 | #N/A | #N/A | #N/A | #N/A | #N/A | #N/A | #N/A | #N/A | #N/A | #N/A | #N/A | #N/A | 1.1554 | #N/A | #N/A | #N/A | #N/A | #N/A | #N/A | #N/A | #N/A | #N/A | #N/A | #N/A | #N/A | 0 | #N/A | #N/A | #N/A | #N/A | #N/A | #N/A | #N/A | #N/A | #N/A | #N/A | #N/A | #N/A
-73.5 | 58 | 57.984 | SAND | 2 | #N/A | 0 | #N/A | #N/A | #N/A | #N/A | #N/A | #N/A | #N/A | #N/A | #N/A | #N/A | #N/A | 6000 | 2 | #N/A | #N/A | #N/A | #N/A | #N/A | #N/A | #N/A | #N/A | #N/A | #N/A | #N/A | #N/A | 30 | 0 | #N/A | #N/A | #N/A | #N/A | #N/A | #N/A | #N/A | #N/A | #N/A | #N/A | #N/A | #N/A | 1 | 1.25 | 2.5 | 2 | #N/A | #N/A | #N/A | #N/A | #N/A | #N/A | #N/A | #N/A | #N/A | #N/A | #N/A | #N/A | 2.3784 | #N/A | #N/A | #N/A | #N/A | #N/A | #N/A | #N/A | #N/A | #N/A | #N/A | #N/A | #N/A | 5.6569 | #N/A | #N/A | #N/A | #N/A | #N/A | #N/A | #N/A | #N/A | #N/A | #N/A | #N/A | #N/A | 1.373 | #N/A | #N/A | #N/A | #N/A | #N/A | #N/A | #N/A | #N/A | #N/A | #N/A | #N/A | #N/A | 1.103 | #N/A | #N/A | #N/A | #N/A | #N/A | #N/A | #N/A | #N/A | #N/A | #N/A | #N/A | #N/A | 1.5 | #N/A | #N/A | #N/A | #N/A | #N/A | #N/A | #N/A | #N/A | #N/A | #N/A | #N/A | #N/A | 1.0527 | #N/A | #N/A | #N/A | #N/A | #N/A | #N/A | #N/A | #N/A | #N/A | #N/A | #N/A | #N/A | 1.1554 | #N/A | #N/A | #N/A | #N/A | #N/A | #N/A | #N/A | #N/A | #N/A | #N/A | #N/A | #N/A | 0.90541 | #N/A | #N/A | #N/A | #N/A | #N/A | #N/A | #N/A | #N/A | #N/A | #N/A | #N/A | #N/A | 2.7459 | #N/A | #N/A | #N/A | #N/A | #N/A | #N/A | #N/A | #N/A | #N/A | #N/A | #N/A | #N/A | 0 | #N/A | #N/A | #N/A | #N/A | #N/A | #N/A | #N/A | #N/A | #N/A | #N/A | #N/A | #N/A | 3.0001 | #N/A | #N/A | #N/A | #N/A | #N/A | #N/A | #N/A | #N/A | #N/A | #N/A | #N/A | #N/A | 0 | #N/A | #N/A | #N/A | #N/A | #N/A | #N/A | #N/A | #N/A | #N/A | #N/A | #N/A | #N/A | 2.3108 | #N/A | #N/A | #N/A | #N/A | #N/A | #N/A | #N/A | #N/A | #N/A | #N/A | #N/A | #N/A | 0 | #N/A | #N/A | #N/A | #N/A | #N/A | #N/A | #N/A | #N/A | #N/A | #N/A | #N/A | #N/A
-74.5 | 59 | 58.988 | SAND | 2 | #N/A | 0 | #N/A | #N/A | #N/A | #N/A | #N/A | #N/A | #N/A | #N/A | #N/A | #N/A | #N/A | 6000 | 3 | #N/A | #N/A | #N/A | #N/A | #N/A | #N/A | #N/A | #N/A | #N/A | #N/A | #N/A | #N/A | 30 | 0 | #N/A | #N/A | #N/A | #N/A | #N/A | #N/A | #N/A | #N/A | #N/A | #N/A | #N/A | #N/A | 1 | 1.25 | 2.5 | 2 | #N/A | #N/A | #N/A | #N/A | #N/A | #N/A | #N/A | #N/A | #N/A | #N/A | #N/A | #N/A | 2.3784 | #N/A | #N/A | #N/A | #N/A | #N/A | #N/A | #N/A | #N/A | #N/A | #N/A | #N/A | #N/A | 5.6569 | #N/A | #N/A | #N/A | #N/A | #N/A | #N/A | #N/A | #N/A | #N/A | #N/A | #N/A | #N/A | 1.373 | #N/A | #N/A | #N/A | #N/A | #N/A | #N/A | #N/A | #N/A | #N/A | #N/A | #N/A | #N/A | 1.103 | #N/A | #N/A | #N/A | #N/A | #N/A | #N/A | #N/A | #N/A | #N/A | #N/A | #N/A | #N/A | 1.5 | #N/A | #N/A | #N/A | #N/A | #N/A | #N/A | #N/A | #N/A | #N/A | #N/A | #N/A | #N/A | 1.0527 | #N/A | #N/A | #N/A | #N/A | #N/A | #N/A | #N/A | #N/A | #N/A | #N/A | #N/A | #N/A | 1.1554 | #N/A | #N/A | #N/A | #N/A | #N/A | #N/A | #N/A | #N/A | #N/A | #N/A | #N/A | #N/A | 0.90541 | #N/A | #N/A | #N/A | #N/A | #N/A | #N/A | #N/A | #N/A | #N/A | #N/A | #N/A | #N/A | 4.1189 | #N/A | #N/A | #N/A | #N/A | #N/A | #N/A | #N/A | #N/A | #N/A | #N/A | #N/A | #N/A | 0 | #N/A | #N/A | #N/A | #N/A | #N/A | #N/A | #N/A | #N/A | #N/A | #N/A | #N/A | #N/A | 4.5001 | #N/A | #N/A | #N/A | #N/A | #N/A | #N/A | #N/A | #N/A | #N/A | #N/A | #N/A | #N/A | 0 | #N/A | #N/A | #N/A | #N/A | #N/A | #N/A | #N/A | #N/A | #N/A | #N/A | #N/A | #N/A | 3.4662 | #N/A | #N/A | #N/A | #N/A | #N/A | #N/A | #N/A | #N/A | #N/A | #N/A | #N/A | #N/A | 0 | #N/A | #N/A | #N/A | #N/A | #N/A | #N/A | #N/A | #N/A | #N/A | #N/A | #N/A | #N/A
-75.5 | 60 | 59.993 | SAND | 2 | #N/A | 0 | #N/A | #N/A | #N/A | #N/A | #N/A | #N/A | #N/A | #N/A | #N/A | #N/A | #N/A | 6000 | 4 | #N/A | #N/A | #N/A | #N/A | #N/A | #N/A | #N/A | #N/A | #N/A | #N/A | #N/A | #N/A | 30 | 0 | #N/A | #N/A | #N/A | #N/A | #N/A | #N/A | #N/A | #N/A | #N/A | #N/A | #N/A | #N/A | 1 | 1.25 | 2.5 | 2 | #N/A | #N/A | #N/A | #N/A | #N/A | #N/A | #N/A | #N/A | #N/A | #N/A | #N/A | #N/A | 2.3784 | #N/A | #N/A | #N/A | #N/A | #N/A | #N/A | #N/A | #N/A | #N/A | #N/A | #N/A | #N/A | 5.6569 | #N/A | #N/A | #N/A | #N/A | #N/A | #N/A | #N/A | #N/A | #N/A | #N/A | #N/A | #N/A | 1.373 | #N/A | #N/A | #N/A | #N/A | #N/A | #N/A | #N/A | #N/A | #N/A | #N/A | #N/A | #N/A | 1.103 | #N/A | #N/A | #N/A | #N/A | #N/A | #N/A | #N/A | #N/A | #N/A | #N/A | #N/A | #N/A | 1.5 | #N/A | #N/A | #N/A | #N/A | #N/A | #N/A | #N/A | #N/A | #N/A | #N/A | #N/A | #N/A | 1.0527 | #N/A | #N/A | #N/A | #N/A | #N/A | #N/A | #N/A | #N/A | #N/A | #N/A | #N/A | #N/A | 1.1554 | #N/A | #N/A | #N/A | #N/A | #N/A | #N/A | #N/A | #N/A | #N/A | #N/A | #N/A | #N/A | 0.90541 | #N/A | #N/A | #N/A | #N/A | #N/A | #N/A | #N/A | #N/A | #N/A | #N/A | #N/A | #N/A | 5.4918 | #N/A | #N/A | #N/A | #N/A | #N/A | #N/A | #N/A | #N/A | #N/A | #N/A | #N/A | #N/A | 0 | #N/A | #N/A | #N/A | #N/A | #N/A | #N/A | #N/A | #N/A | #N/A | #N/A | #N/A | #N/A | 6.0001 | #N/A | #N/A | #N/A | #N/A | #N/A | #N/A | #N/A | #N/A | #N/A | #N/A | #N/A | #N/A | 0 | #N/A | #N/A | #N/A | #N/A | #N/A | #N/A | #N/A | #N/A | #N/A | #N/A | #N/A | #N/A | 4.6216 | #N/A | #N/A | #N/A | #N/A | #N/A | #N/A | #N/A | #N/A | #N/A | #N/A | #N/A | #N/A | 0 | #N/A | #N/A | #N/A | #N/A | #N/A | #N/A | #N/A | #N/A | #N/A | #N/A | #N/A | #N/A
-76.5 | 61 | 60.985 | SAND | 2 | #N/A | 0 | #N/A | #N/A | #N/A | #N/A | #N/A | #N/A | #N/A | #N/A | #N/A | #N/A | #N/A | 6000 | 5 | #N/A | #N/A | #N/A | #N/A | #N/A | #N/A | #N/A | #N/A | #N/A | #N/A | #N/A | #N/A | 30 | 0 | #N/A | #N/A | #N/A | #N/A | #N/A | #N/A | #N/A | #N/A | #N/A | #N/A | #N/A | #N/A | 1 | 1.25 | 2.5 | 2 | #N/A | #N/A | #N/A | #N/A | #N/A | #N/A | #N/A | #N/A | #N/A | #N/A | #N/A | #N/A | 2.3784 | #N/A | #N/A | #N/A | #N/A | #N/A | #N/A | #N/A | #N/A | #N/A | #N/A | #N/A | #N/A | 5.6569 | #N/A | #N/A | #N/A | #N/A | #N/A | #N/A | #N/A | #N/A | #N/A | #N/A | #N/A | #N/A | 1.373 | #N/A | #N/A | #N/A | #N/A | #N/A | #N/A | #N/A | #N/A | #N/A | #N/A | #N/A | #N/A | 1.103 | #N/A | #N/A | #N/A | #N/A | #N/A | #N/A | #N/A | #N/A | #N/A | #N/A | #N/A | #N/A | 1.5 | #N/A | #N/A | #N/A | #N/A | #N/A | #N/A | #N/A | #N/A | #N/A | #N/A | #N/A | #N/A | 1.0527 | #N/A | #N/A | #N/A | #N/A | #N/A | #N/A | #N/A | #N/A | #N/A | #N/A | #N/A | #N/A | 1.1554 | #N/A | #N/A | #N/A | #N/A | #N/A | #N/A | #N/A | #N/A | #N/A | #N/A | #N/A | #N/A | 0.90541 | #N/A | #N/A | #N/A | #N/A | #N/A | #N/A | #N/A | #N/A | #N/A | #N/A | #N/A | #N/A | 6.8648 | #N/A | #N/A | #N/A | #N/A | #N/A | #N/A | #N/A | #N/A | #N/A | #N/A | #N/A | #N/A | 0 | #N/A | #N/A | #N/A | #N/A | #N/A | #N/A | #N/A | #N/A | #N/A | #N/A | #N/A | #N/A | 7.5002 | #N/A | #N/A | #N/A | #N/A | #N/A | #N/A | #N/A | #N/A | #N/A | #N/A | #N/A | #N/A | 0 | #N/A | #N/A | #N/A | #N/A | #N/A | #N/A | #N/A | #N/A | #N/A | #N/A | #N/A | #N/A | 5.7771 | #N/A | #N/A | #N/A | #N/A | #N/A | #N/A | #N/A | #N/A | #N/A | #N/A | #N/A | #N/A | 0 | #N/A | #N/A | #N/A | #N/A | #N/A | #N/A | #N/A | #N/A | #N/A | #N/A | #N/A | #N/A
-77.5 | 62 | 61.993 | SAND | 2 | #N/A | 0 | #N/A | #N/A | #N/A | #N/A | #N/A | #N/A | #N/A | #N/A | #N/A | #N/A | #N/A | 6000 | 6 | #N/A | #N/A | #N/A | #N/A | #N/A | #N/A | #N/A | #N/A | #N/A | #N/A | #N/A | #N/A | 30 | 0 | #N/A | #N/A | #N/A | #N/A | #N/A | #N/A | #N/A | #N/A | #N/A | #N/A | #N/A | #N/A | 1 | 1.25 | 2.5 | 2 | #N/A | #N/A | #N/A | #N/A | #N/A | #N/A | #N/A | #N/A | #N/A | #N/A | #N/A | #N/A | 2.3784 | #N/A | #N/A | #N/A | #N/A | #N/A | #N/A | #N/A | #N/A | #N/A | #N/A | #N/A | #N/A | 5.6569 | #N/A | #N/A | #N/A | #N/A | #N/A | #N/A | #N/A | #N/A | #N/A | #N/A | #N/A | #N/A | 1.373 | #N/A | #N/A | #N/A | #N/A | #N/A | #N/A | #N/A | #N/A | #N/A | #N/A | #N/A | #N/A | 1.103 | #N/A | #N/A | #N/A | #N/A | #N/A | #N/A | #N/A | #N/A | #N/A | #N/A | #N/A | #N/A | 1.5 | #N/A | #N/A | #N/A | #N/A | #N/A | #N/A | #N/A | #N/A | #N/A | #N/A | #N/A | #N/A | 1.0527 | #N/A | #N/A | #N/A | #N/A | #N/A | #N/A | #N/A | #N/A | #N/A | #N/A | #N/A | #N/A | 1.1554 | #N/A | #N/A | #N/A | #N/A | #N/A | #N/A | #N/A | #N/A | #N/A | #N/A | #N/A | #N/A | 0.90541 | #N/A | #N/A | #N/A | #N/A | #N/A | #N/A | #N/A | #N/A | #N/A | #N/A | #N/A | #N/A | 8.2378 | #N/A | #N/A | #N/A | #N/A | #N/A | #N/A | #N/A | #N/A | #N/A | #N/A | #N/A | #N/A | 0 | #N/A | #N/A | #N/A | #N/A | #N/A | #N/A | #N/A | #N/A | #N/A | #N/A | #N/A | #N/A | 9.0002 | #N/A | #N/A | #N/A | #N/A | #N/A | #N/A | #N/A | #N/A | #N/A | #N/A | #N/A | #N/A | 0 | #N/A | #N/A | #N/A | #N/A | #N/A | #N/A | #N/A | #N/A | #N/A | #N/A | #N/A | #N/A | 6.9325 | #N/A | #N/A | #N/A | #N/A | #N/A | #N/A | #N/A | #N/A | #N/A | #N/A | #N/A | #N/A | 0 | #N/A | #N/A | #N/A | #N/A | #N/A | #N/A | #N/A | #N/A | #N/A | #N/A | #N/A | #N/A
-78.5 | 63 | 62.986 | SAND | 2 | #N/A | 0 | #N/A | #N/A | #N/A | #N/A | #N/A | #N/A | #N/A | #N/A | #N/A | #N/A | #N/A | 6000 | 7 | #N/A | #N/A | #N/A | #N/A | #N/A | #N/A | #N/A | #N/A | #N/A | #N/A | #N/A | #N/A | 30 | 0 | #N/A | #N/A | #N/A | #N/A | #N/A | #N/A | #N/A | #N/A | #N/A | #N/A | #N/A | #N/A | 1 | 1.25 | 2.5 | 2 | #N/A | #N/A | #N/A | #N/A | #N/A | #N/A | #N/A | #N/A | #N/A | #N/A | #N/A | #N/A | 2.3784 | #N/A | #N/A | #N/A | #N/A | #N/A | #N/A | #N/A | #N/A | #N/A | #N/A | #N/A | #N/A | 5.6569 | #N/A | #N/A | #N/A | #N/A | #N/A | #N/A | #N/A | #N/A | #N/A | #N/A | #N/A | #N/A | 1.373 | #N/A | #N/A | #N/A | #N/A | #N/A | #N/A | #N/A | #N/A | #N/A | #N/A | #N/A | #N/A | 1.103 | #N/A | #N/A | #N/A | #N/A | #N/A | #N/A | #N/A | #N/A | #N/A | #N/A | #N/A | #N/A | 1.5 | #N/A | #N/A | #N/A | #N/A | #N/A | #N/A | #N/A | #N/A | #N/A | #N/A | #N/A | #N/A | 1.0527 | #N/A | #N/A | #N/A | #N/A | #N/A | #N/A | #N/A | #N/A | #N/A | #N/A | #N/A | #N/A | 1.1554 | #N/A | #N/A | #N/A | #N/A | #N/A | #N/A | #N/A | #N/A | #N/A | #N/A | #N/A | #N/A | 0.90541 | #N/A | #N/A | #N/A | #N/A | #N/A | #N/A | #N/A | #N/A | #N/A | #N/A | #N/A | #N/A | 9.6107 | #N/A | #N/A | #N/A | #N/A | #N/A | #N/A | #N/A | #N/A | #N/A | #N/A | #N/A | #N/A | 0 | #N/A | #N/A | #N/A | #N/A | #N/A | #N/A | #N/A | #N/A | #N/A | #N/A | #N/A | #N/A | 10.5002 | #N/A | #N/A | #N/A | #N/A | #N/A | #N/A | #N/A | #N/A | #N/A | #N/A | #N/A | #N/A | 0 | #N/A | #N/A | #N/A | #N/A | #N/A | #N/A | #N/A | #N/A | #N/A | #N/A | #N/A | #N/A | 8.0879 | #N/A | #N/A | #N/A | #N/A | #N/A | #N/A | #N/A | #N/A | #N/A | #N/A | #N/A | #N/A | 0 | #N/A | #N/A | #N/A | #N/A | #N/A | #N/A | #N/A | #N/A | #N/A | #N/A | #N/A | #N/A
-79.5 | 64 | 63.989 | SAND | 2 | #N/A | 0 | #N/A | #N/A | #N/A | #N/A | #N/A | #N/A | #N/A | #N/A | #N/A | #N/A | #N/A | 6000 | 8 | #N/A | #N/A | #N/A | #N/A | #N/A | #N/A | #N/A | #N/A | #N/A | #N/A | #N/A | #N/A | 30 | 0 | #N/A | #N/A | #N/A | #N/A | #N/A | #N/A | #N/A | #N/A | #N/A | #N/A | #N/A | #N/A | 1 | 1.25 | 2.5 | 2 | #N/A | #N/A | #N/A | #N/A | #N/A | #N/A | #N/A | #N/A | #N/A | #N/A | #N/A | #N/A | 2.3784 | #N/A | #N/A | #N/A | #N/A | #N/A | #N/A | #N/A | #N/A | #N/A | #N/A | #N/A | #N/A | 5.6569 | #N/A | #N/A | #N/A | #N/A | #N/A | #N/A | #N/A | #N/A | #N/A | #N/A | #N/A | #N/A | 1.373 | #N/A | #N/A | #N/A | #N/A | #N/A | #N/A | #N/A | #N/A | #N/A | #N/A | #N/A | #N/A | 1.103 | #N/A | #N/A | #N/A | #N/A | #N/A | #N/A | #N/A | #N/A | #N/A | #N/A | #N/A | #N/A | 1.5 | #N/A | #N/A | #N/A | #N/A | #N/A | #N/A | #N/A | #N/A | #N/A | #N/A | #N/A | #N/A | 1.0527 | #N/A | #N/A | #N/A | #N/A | #N/A | #N/A | #N/A | #N/A | #N/A | #N/A | #N/A | #N/A | 1.1554 | #N/A | #N/A | #N/A | #N/A | #N/A | #N/A | #N/A | #N/A | #N/A | #N/A | #N/A | #N/A | 0.90541 | #N/A | #N/A | #N/A | #N/A | #N/A | #N/A | #N/A | #N/A | #N/A | #N/A | #N/A | #N/A | 10.9837 | #N/A | #N/A | #N/A | #N/A | #N/A | #N/A | #N/A | #N/A | #N/A | #N/A | #N/A | #N/A | 0 | #N/A | #N/A | #N/A | #N/A | #N/A | #N/A | #N/A | #N/A | #N/A | #N/A | #N/A | #N/A | 12.0003 | #N/A | #N/A | #N/A | #N/A | #N/A | #N/A | #N/A | #N/A | #N/A | #N/A | #N/A | #N/A | 0 | #N/A | #N/A | #N/A | #N/A | #N/A | #N/A | #N/A | #N/A | #N/A | #N/A | #N/A | #N/A | 9.2433 | #N/A | #N/A | #N/A | #N/A | #N/A | #N/A | #N/A | #N/A | #N/A | #N/A | #N/A | #N/A | 0 | #N/A | #N/A | #N/A | #N/A | #N/A | #N/A | #N/A | #N/A | #N/A | #N/A | #N/A | #N/A
-80.5 | 65 | 64.99 | SAND | 2 | #N/A | 0 | #N/A | #N/A | #N/A | #N/A | #N/A | #N/A | #N/A | #N/A | #N/A | #N/A | #N/A | 6000 | 9 | #N/A | #N/A | #N/A | #N/A | #N/A | #N/A | #N/A | #N/A | #N/A | #N/A | #N/A | #N/A | 30 | 0 | #N/A | #N/A | #N/A | #N/A | #N/A | #N/A | #N/A | #N/A | #N/A | #N/A | #N/A | #N/A | 1 | 1.25 | 2.5 | 2 | #N/A | #N/A | #N/A | #N/A | #N/A | #N/A | #N/A | #N/A | #N/A | #N/A | #N/A | #N/A | 2.3784 | #N/A | #N/A | #N/A | #N/A | #N/A | #N/A | #N/A | #N/A | #N/A | #N/A | #N/A | #N/A | 5.6569 | #N/A | #N/A | #N/A | #N/A | #N/A | #N/A | #N/A | #N/A | #N/A | #N/A | #N/A | #N/A | 1.373 | #N/A | #N/A | #N/A | #N/A | #N/A | #N/A | #N/A | #N/A | #N/A | #N/A | #N/A | #N/A | 1.103 | #N/A | #N/A | #N/A | #N/A | #N/A | #N/A | #N/A | #N/A | #N/A | #N/A | #N/A | #N/A | 1.5 | #N/A | #N/A | #N/A | #N/A | #N/A | #N/A | #N/A | #N/A | #N/A | #N/A | #N/A | #N/A | 1.0527 | #N/A | #N/A | #N/A | #N/A | #N/A | #N/A | #N/A | #N/A | #N/A | #N/A | #N/A | #N/A | 1.1554 | #N/A | #N/A | #N/A | #N/A | #N/A | #N/A | #N/A | #N/A | #N/A | #N/A | #N/A | #N/A | 0.90541 | #N/A | #N/A | #N/A | #N/A | #N/A | #N/A | #N/A | #N/A | #N/A | #N/A | #N/A | #N/A | 12.3566 | #N/A | #N/A | #N/A | #N/A | #N/A | #N/A | #N/A | #N/A | #N/A | #N/A | #N/A | #N/A | 0 | #N/A | #N/A | #N/A | #N/A | #N/A | #N/A | #N/A | #N/A | #N/A | #N/A | #N/A | #N/A | 13.5003 | #N/A | #N/A | #N/A | #N/A | #N/A | #N/A | #N/A | #N/A | #N/A | #N/A | #N/A | #N/A | 0 | #N/A | #N/A | #N/A | #N/A | #N/A | #N/A | #N/A | #N/A | #N/A | #N/A | #N/A | #N/A | 10.3987 | #N/A | #N/A | #N/A | #N/A | #N/A | #N/A | #N/A | #N/A | #N/A | #N/A | #N/A | #N/A | 0 | #N/A | #N/A | #N/A | #N/A | #N/A | #N/A | #N/A | #N/A | #N/A | #N/A | #N/A | #N/A
-81.5 | 66 | 65.988 | SAND | 2 | #N/A | 0 | #N/A | #N/A | #N/A | #N/A | #N/A | #N/A | #N/A | #N/A | #N/A | #N/A | #N/A | 6000 | 10 | #N/A | #N/A | #N/A | #N/A | #N/A | #N/A | #N/A | #N/A | #N/A | #N/A | #N/A | #N/A | 30 | 0 | #N/A | #N/A | #N/A | #N/A | #N/A | #N/A | #N/A | #N/A | #N/A | #N/A | #N/A | #N/A | 1 | 1.25 | 2.5 | 2 | #N/A | #N/A | #N/A | #N/A | #N/A | #N/A | #N/A | #N/A | #N/A | #N/A | #N/A | #N/A | 2.3784 | #N/A | #N/A | #N/A | #N/A | #N/A | #N/A | #N/A | #N/A | #N/A | #N/A | #N/A | #N/A | 5.6569 | #N/A | #N/A | #N/A | #N/A | #N/A | #N/A | #N/A | #N/A | #N/A | #N/A | #N/A | #N/A | 1.373 | #N/A | #N/A | #N/A | #N/A | #N/A | #N/A | #N/A | #N/A | #N/A | #N/A | #N/A | #N/A | 1.103 | #N/A | #N/A | #N/A | #N/A | #N/A | #N/A | #N/A | #N/A | #N/A | #N/A | #N/A | #N/A | 1.5 | #N/A | #N/A | #N/A | #N/A | #N/A | #N/A | #N/A | #N/A | #N/A | #N/A | #N/A | #N/A | 1.0527 | #N/A | #N/A | #N/A | #N/A | #N/A | #N/A | #N/A | #N/A | #N/A | #N/A | #N/A | #N/A | 1.1554 | #N/A | #N/A | #N/A | #N/A | #N/A | #N/A | #N/A | #N/A | #N/A | #N/A | #N/A | #N/A | 0.90541 | #N/A | #N/A | #N/A | #N/A | #N/A | #N/A | #N/A | #N/A | #N/A | #N/A | #N/A | #N/A | 13.7296 | #N/A | #N/A | #N/A | #N/A | #N/A | #N/A | #N/A | #N/A | #N/A | #N/A | #N/A | #N/A | 0 | #N/A | #N/A | #N/A | #N/A | #N/A | #N/A | #N/A | #N/A | #N/A | #N/A | #N/A | #N/A | 15.0003 | #N/A | #N/A | #N/A | #N/A | #N/A | #N/A | #N/A | #N/A | #N/A | #N/A | #N/A | #N/A | 0 | #N/A | #N/A | #N/A | #N/A | #N/A | #N/A | #N/A | #N/A | #N/A | #N/A | #N/A | #N/A | 11.5541 | #N/A | #N/A | #N/A | #N/A | #N/A | #N/A | #N/A | #N/A | #N/A | #N/A | #N/A | #N/A | 0 | #N/A | #N/A | #N/A | #N/A | #N/A | #N/A | #N/A | #N/A | #N/A | #N/A | #N/A | #N/A
-82.5 | 67 | 66.986 | SAND | 2 | #N/A | 0 | #N/A | #N/A | #N/A | #N/A | #N/A | #N/A | #N/A | #N/A | #N/A | #N/A | #N/A | 6000 | 11 | #N/A | #N/A | #N/A | #N/A | #N/A | #N/A | #N/A | #N/A | #N/A | #N/A | #N/A | #N/A | 30 | 0 | #N/A | #N/A | #N/A | #N/A | #N/A | #N/A | #N/A | #N/A | #N/A | #N/A | #N/A | #N/A | 1 | 1.25 | 2.5 | 2 | #N/A | #N/A | #N/A | #N/A | #N/A | #N/A | #N/A | #N/A | #N/A | #N/A | #N/A | #N/A | 2.3784 | #N/A | #N/A | #N/A | #N/A | #N/A | #N/A | #N/A | #N/A | #N/A | #N/A | #N/A | #N/A | 5.6569 | #N/A | #N/A | #N/A | #N/A | #N/A | #N/A | #N/A | #N/A | #N/A | #N/A | #N/A | #N/A | 1.373 | #N/A | #N/A | #N/A | #N/A | #N/A | #N/A | #N/A | #N/A | #N/A | #N/A | #N/A | #N/A | 1.103 | #N/A | #N/A | #N/A | #N/A | #N/A | #N/A | #N/A | #N/A | #N/A | #N/A | #N/A | #N/A | 1.5 | #N/A | #N/A | #N/A | #N/A | #N/A | #N/A | #N/A | #N/A | #N/A | #N/A | #N/A | #N/A | 1.0527 | #N/A | #N/A | #N/A | #N/A | #N/A | #N/A | #N/A | #N/A | #N/A | #N/A | #N/A | #N/A | 1.1554 | #N/A | #N/A | #N/A | #N/A | #N/A | #N/A | #N/A | #N/A | #N/A | #N/A | #N/A | #N/A | 0.90541 | #N/A | #N/A | #N/A | #N/A | #N/A | #N/A | #N/A | #N/A | #N/A | #N/A | #N/A | #N/A | 15.1026 | #N/A | #N/A | #N/A | #N/A | #N/A | #N/A | #N/A | #N/A | #N/A | #N/A | #N/A | #N/A | 0 | #N/A | #N/A | #N/A | #N/A | #N/A | #N/A | #N/A | #N/A | #N/A | #N/A | #N/A | #N/A | 16.5004 | #N/A | #N/A | #N/A | #N/A | #N/A | #N/A | #N/A | #N/A | #N/A | #N/A | #N/A | #N/A | 0 | #N/A | #N/A | #N/A | #N/A | #N/A | #N/A | #N/A | #N/A | #N/A | #N/A | #N/A | #N/A | 12.7095 | #N/A | #N/A | #N/A | #N/A | #N/A | #N/A | #N/A | #N/A | #N/A | #N/A | #N/A | #N/A | 0 | #N/A | #N/A | #N/A | #N/A | #N/A | #N/A | #N/A | #N/A | #N/A | #N/A | #N/A | #N/A
-83.5 | 68 | 67.985 | CLAY | 2 | 7598.2344 | 0 | 0.60879 | 6.0879 | 10.8373 | 18.5273 | 28.8788 | 45.2304 | 66.0213 | 102.988 | 169.0972 | 307.0307 | 504.3942 | 6000 | 12 | 379.9117 | 1519.6469 | 2279.4703 | 3039.2938 | 3799.1172 | 4558.9407 | 5318.7641 | 6078.5875 | 6838.411 | 7408.2786 | 7598.2344 | 7598.2344 | 30 | 0 | -0.95 | -0.8 | -0.7 | -0.6 | -0.5 | -0.4 | -0.3 | -0.2 | -0.1 | -0.025 | 0 | 0 | 1 | 1.25 | 2.5 | 2 | 1.0256 | 1.1111 | 1.1765 | 1.25 | 1.3333 | 1.4286 | 1.5385 | 1.6667 | 1.8182 | 1.9512 | 2 | 2 | 2.3784 | 1.0322 | 1.1408 | 1.2253 | 1.3217 | 1.4328 | 1.5618 | 1.7134 | 1.8937 | 2.1113 | 2.3061 | 2.3784 | 2.3784 | 5.6569 | 1.0653 | 1.3013 | 1.5012 | 1.7469 | 2.0528 | 2.4392 | 2.9357 | 3.5861 | 4.4575 | 5.3182 | 5.6569 | 5.6569 | 1.373 | 1.4665 | 1.4552 | 1.4472 | 1.4388 | 1.4297 | 1.4201 | 1.4097 | 1.3985 | 1.3863 | 1.3764 | 1.373 | 1.373 | 1.103 | 1.1965 | 1.1852 | 1.1772 | 1.1688 | 1.1597 | 1.1501 | 1.1397 | 1.1285 | 1.1163 | 1.1064 | 1.103 | 1.103 | 1.5 | 1.6253 | 1.6102 | 1.5995 | 1.5882 | 1.5761 | 1.5631 | 1.5492 | 1.5342 | 1.5179 | 1.5047 | 1.5 | 1.5 | 1.0527 | 1.1946 | 1.1776 | 1.1655 | 1.1526 | 1.1389 | 1.1242 | 1.1085 | 1.0914 | 1.073 | 1.058 | 1.0527 | 1.0527 | 1.1554 | 1.4392 | 1.4052 | 1.3809 | 1.3552 | 1.3277 | 1.2984 | 1.2669 | 1.2329 | 1.1959 | 1.1659 | 1.1554 | 1.1554 | 0.90541 | 1.1892 | 1.1552 | 1.1309 | 1.1052 | 1.0777 | 1.0484 | 1.0169 | 0.9829 | 0.94592 | 0.91591 | 0.90541 | 0.90541 | 16.4755 | 557.1236 | 2211.4654 | 3298.9574 | 4372.814 | 5431.691 | 6473.9944 | 7497.8106 | 8500.8099 | 9480.1084 | 10196.8758 | 10432.0673 | 10432.0673 | 0 | 0.72839 | 7.2157 | 12.7582 | 21.654 | 33.4915 | 52.0179 | 75.2439 | 116.2204 | 188.7637 | 339.7038 | 556.3263 | 6617.7564 | 18.0004 | 617.4526 | 2447.0037 | 3646.0759 | 4826.8866 | 5987.6352 | 7126.187 | 8239.9793 | 9325.8918 | 10380.0621 | 11146.9758 | 11397.6168 | 11397.6168 | 0 | 0.72727 | 7.1692 | 12.6305 | 21.3542 | 32.8892 | 50.8483 | 73.1819 | 112.4062 | 181.4345 | 324.8241 | 530.9789 | 6316.2373 | 13.8649 | 546.7841 | 2135.4409 | 3147.7877 | 4118.7415 | 5044.2213 | 5919.3885 | 6738.434 | 7494.2852 | 8178.1875 | 8637.3624 | 8779.0946 | 8779.0946 | 0 | 0.724 | 7.0329 | 12.2562 | 20.4757 | 31.1237 | 47.4201 | 67.1382 | 101.2268 | 159.9523 | 281.2115 | 456.6848 | 5432.4747
-84.5 | 69 | 68.992 | SAND | 2 | #N/A | 0 | #N/A | #N/A | #N/A | #N/A | #N/A | #N/A | #N/A | #N/A | #N/A | #N/A | #N/A | 6000 | 13 | #N/A | #N/A | #N/A | #N/A | #N/A | #N/A | #N/A | #N/A | #N/A | #N/A | #N/A | #N/A | 30 | 0 | #N/A | #N/A | #N/A | #N/A | #N/A | #N/A | #N/A | #N/A | #N/A | #N/A | #N/A | #N/A | 1 | 1.25 | 2.5 | 2 | #N/A | #N/A | #N/A | #N/A | #N/A | #N/A | #N/A | #N/A | #N/A | #N/A | #N/A | #N/A | 2.3784 | #N/A | #N/A | #N/A | #N/A | #N/A | #N/A | #N/A | #N/A | #N/A | #N/A | #N/A | #N/A | 5.6569 | #N/A | #N/A | #N/A | #N/A | #N/A | #N/A | #N/A | #N/A | #N/A | #N/A | #N/A | #N/A | 1.373 | #N/A | #N/A | #N/A | #N/A | #N/A | #N/A | #N/A | #N/A | #N/A | #N/A | #N/A | #N/A | 1.103 | #N/A | #N/A | #N/A | #N/A | #N/A | #N/A | #N/A | #N/A | #N/A | #N/A | #N/A | #N/A | 1.5 | #N/A | #N/A | #N/A | #N/A | #N/A | #N/A | #N/A | #N/A | #N/A | #N/A | #N/A | #N/A | 1.0527 | #N/A | #N/A | #N/A | #N/A | #N/A | #N/A | #N/A | #N/A | #N/A | #N/A | #N/A | #N/A | 1.1554 | #N/A | #N/A | #N/A | #N/A | #N/A | #N/A | #N/A | #N/A | #N/A | #N/A | #N/A | #N/A | 0.90541 | #N/A | #N/A | #N/A | #N/A | #N/A | #N/A | #N/A | #N/A | #N/A | #N/A | #N/A | #N/A | 17.8485 | #N/A | #N/A | #N/A | #N/A | #N/A | #N/A | #N/A | #N/A | #N/A | #N/A | #N/A | #N/A | 0 | #N/A | #N/A | #N/A | #N/A | #N/A | #N/A | #N/A | #N/A | #N/A | #N/A | #N/A | #N/A | 19.5005 | #N/A | #N/A | #N/A | #N/A | #N/A | #N/A | #N/A | #N/A | #N/A | #N/A | #N/A | #N/A | 0 | #N/A | #N/A | #N/A | #N/A | #N/A | #N/A | #N/A | #N/A | #N/A | #N/A | #N/A | #N/A | 15.0204 | #N/A | #N/A | #N/A | #N/A | #N/A | #N/A | #N/A | #N/A | #N/A | #N/A | #N/A | #N/A | 0 | #N/A | #N/A | #N/A | #N/A | #N/A | #N/A | #N/A | #N/A | #N/A | #N/A | #N/A | #N/A
-85.5 | 70 | 69.984 | SAND | 2 | #N/A | 0 | #N/A | #N/A | #N/A | #N/A | #N/A | #N/A | #N/A | #N/A | #N/A | #N/A | #N/A | 6000 | 14 | #N/A | #N/A | #N/A | #N/A | #N/A | #N/A | #N/A | #N/A | #N/A | #N/A | #N/A | #N/A | 30 | 0 | #N/A | #N/A | #N/A | #N/A | #N/A | #N/A | #N/A | #N/A | #N/A | #N/A | #N/A | #N/A | 1 | 1.25 | 2.5 | 2 | #N/A | #N/A | #N/A | #N/A | #N/A | #N/A | #N/A | #N/A | #N/A | #N/A | #N/A | #N/A | 2.3784 | #N/A | #N/A | #N/A | #N/A | #N/A | #N/A | #N/A | #N/A | #N/A | #N/A | #N/A | #N/A | 5.6569 | #N/A | #N/A | #N/A | #N/A | #N/A | #N/A | #N/A | #N/A | #N/A | #N/A | #N/A | #N/A | 1.373 | #N/A | #N/A | #N/A | #N/A | #N/A | #N/A | #N/A | #N/A | #N/A | #N/A | #N/A | #N/A | 1.103 | #N/A | #N/A | #N/A | #N/A | #N/A | #N/A | #N/A | #N/A | #N/A | #N/A | #N/A | #N/A | 1.5 | #N/A | #N/A | #N/A | #N/A | #N/A | #N/A | #N/A | #N/A | #N/A | #N/A | #N/A | #N/A | 1.0527 | #N/A | #N/A | #N/A | #N/A | #N/A | #N/A | #N/A | #N/A | #N/A | #N/A | #N/A | #N/A | 1.1554 | #N/A | #N/A | #N/A | #N/A | #N/A | #N/A | #N/A | #N/A | #N/A | #N/A | #N/A | #N/A | 0.90541 | #N/A | #N/A | #N/A | #N/A | #N/A | #N/A | #N/A | #N/A | #N/A | #N/A | #N/A | #N/A | 19.2214 | #N/A | #N/A | #N/A | #N/A | #N/A | #N/A | #N/A | #N/A | #N/A | #N/A | #N/A | #N/A | 0 | #N/A | #N/A | #N/A | #N/A | #N/A | #N/A | #N/A | #N/A | #N/A | #N/A | #N/A | #N/A | 21.0005 | #N/A | #N/A | #N/A | #N/A | #N/A | #N/A | #N/A | #N/A | #N/A | #N/A | #N/A | #N/A | 0 | #N/A | #N/A | #N/A | #N/A | #N/A | #N/A | #N/A | #N/A | #N/A | #N/A | #N/A | #N/A | 16.1758 | #N/A | #N/A | #N/A | #N/A | #N/A | #N/A | #N/A | #N/A | #N/A | #N/A | #N/A | #N/A | 0 | #N/A | #N/A | #N/A | #N/A | #N/A | #N/A | #N/A | #N/A | #N/A | #N/A | #N/A | #N/A
-86.5 | 71 | 70.986 | SAND | 2 | #N/A | 0 | #N/A | #N/A | #N/A | #N/A | #N/A | #N/A | #N/A | #N/A | #N/A | #N/A | #N/A | 6000 | 15 | #N/A | #N/A | #N/A | #N/A | #N/A | #N/A | #N/A | #N/A | #N/A | #N/A | #N/A | #N/A | 30 | 0 | #N/A | #N/A | #N/A | #N/A | #N/A | #N/A | #N/A | #N/A | #N/A | #N/A | #N/A | #N/A | 1 | 1.25 | 2.5 | 2 | #N/A | #N/A | #N/A | #N/A | #N/A | #N/A | #N/A | #N/A | #N/A | #N/A | #N/A | #N/A | 2.3784 | #N/A | #N/A | #N/A | #N/A | #N/A | #N/A | #N/A | #N/A | #N/A | #N/A | #N/A | #N/A | 5.6569 | #N/A | #N/A | #N/A | #N/A | #N/A | #N/A | #N/A | #N/A | #N/A | #N/A | #N/A | #N/A | 1.373 | #N/A | #N/A | #N/A | #N/A | #N/A | #N/A | #N/A | #N/A | #N/A | #N/A | #N/A | #N/A | 1.103 | #N/A | #N/A | #N/A | #N/A | #N/A | #N/A | #N/A | #N/A | #N/A | #N/A | #N/A | #N/A | 1.5 | #N/A | #N/A | #N/A | #N/A | #N/A | #N/A | #N/A | #N/A | #N/A | #N/A | #N/A | #N/A | 1.0527 | #N/A | #N/A | #N/A | #N/A | #N/A | #N/A | #N/A | #N/A | #N/A | #N/A | #N/A | #N/A | 1.1554 | #N/A | #N/A | #N/A | #N/A | #N/A | #N/A | #N/A | #N/A | #N/A | #N/A | #N/A | #N/A | 0.90541 | #N/A | #N/A | #N/A | #N/A | #N/A | #N/A | #N/A | #N/A | #N/A | #N/A | #N/A | #N/A | 20.5944 | #N/A | #N/A | #N/A | #N/A | #N/A | #N/A | #N/A | #N/A | #N/A | #N/A | #N/A | #N/A | 0 | #N/A | #N/A | #N/A | #N/A | #N/A | #N/A | #N/A | #N/A | #N/A | #N/A | #N/A | #N/A | 22.5005 | #N/A | #N/A | #N/A | #N/A | #N/A | #N/A | #N/A | #N/A | #N/A | #N/A | #N/A | #N/A | 0 | #N/A | #N/A | #N/A | #N/A | #N/A | #N/A | #N/A | #N/A | #N/A | #N/A | #N/A | #N/A | 17.3312 | #N/A | #N/A | #N/A | #N/A | #N/A | #N/A | #N/A | #N/A | #N/A | #N/A | #N/A | #N/A | 0 | #N/A | #N/A | #N/A | #N/A | #N/A | #N/A | #N/A | #N/A | #N/A | #N/A | #N/A | #N/A
-87.5 | 72 | 71.988 | SAND | 2 | #N/A | 0 | #N/A | #N/A | #N/A | #N/A | #N/A | #N/A | #N/A | #N/A | #N/A | #N/A | #N/A | 6000 | 16 | #N/A | #N/A | #N/A | #N/A | #N/A | #N/A | #N/A | #N/A | #N/A | #N/A | #N/A | #N/A | 30 | 0 | #N/A | #N/A | #N/A | #N/A | #N/A | #N/A | #N/A | #N/A | #N/A | #N/A | #N/A | #N/A | 1 | 1.25 | 2.5 | 2 | #N/A | #N/A | #N/A | #N/A | #N/A | #N/A | #N/A | #N/A | #N/A | #N/A | #N/A | #N/A | 2.3784 | #N/A | #N/A | #N/A | #N/A | #N/A | #N/A | #N/A | #N/A | #N/A | #N/A | #N/A | #N/A | 5.6569 | #N/A | #N/A | #N/A | #N/A | #N/A | #N/A | #N/A | #N/A | #N/A | #N/A | #N/A | #N/A | 1.373 | #N/A | #N/A | #N/A | #N/A | #N/A | #N/A | #N/A | #N/A | #N/A | #N/A | #N/A | #N/A | 1.103 | #N/A | #N/A | #N/A | #N/A | #N/A | #N/A | #N/A | #N/A | #N/A | #N/A | #N/A | #N/A | 1.5 | #N/A | #N/A | #N/A | #N/A | #N/A | #N/A | #N/A | #N/A | #N/A | #N/A | #N/A | #N/A | 1.0527 | #N/A | #N/A | #N/A | #N/A | #N/A | #N/A | #N/A | #N/A | #N/A | #N/A | #N/A | #N/A | 1.1554 | #N/A | #N/A | #N/A | #N/A | #N/A | #N/A | #N/A | #N/A | #N/A | #N/A | #N/A | #N/A | 0.90541 | #N/A | #N/A | #N/A | #N/A | #N/A | #N/A | #N/A | #N/A | #N/A | #N/A | #N/A | #N/A | 21.9674 | #N/A | #N/A | #N/A | #N/A | #N/A | #N/A | #N/A | #N/A | #N/A | #N/A | #N/A | #N/A | 0 | #N/A | #N/A | #N/A | #N/A | #N/A | #N/A | #N/A | #N/A | #N/A | #N/A | #N/A | #N/A | 24.0006 | #N/A | #N/A | #N/A | #N/A | #N/A | #N/A | #N/A | #N/A | #N/A | #N/A | #N/A | #N/A | 0 | #N/A | #N/A | #N/A | #N/A | #N/A | #N/A | #N/A | #N/A | #N/A | #N/A | #N/A | #N/A | 18.4866 | #N/A | #N/A | #N/A | #N/A | #N/A | #N/A | #N/A | #N/A | #N/A | #N/A | #N/A | #N/A | 0 | #N/A | #N/A | #N/A | #N/A | #N/A | #N/A | #N/A | #N/A | #N/A | #N/A | #N/A | #N/A
-88.5 | 73 | 72.989 | SAND | 2 | #N/A | 0 | #N/A | #N/A | #N/A | #N/A | #N/A | #N/A | #N/A | #N/A | #N/A | #N/A | #N/A | 6000 | 17 | #N/A | #N/A | #N/A | #N/A | #N/A | #N/A | #N/A | #N/A | #N/A | #N/A | #N/A | #N/A | 30 | 0 | #N/A | #N/A | #N/A | #N/A | #N/A | #N/A | #N/A | #N/A | #N/A | #N/A | #N/A | #N/A | 1 | 1.25 | 2.5 | 2 | #N/A | #N/A | #N/A | #N/A | #N/A | #N/A | #N/A | #N/A | #N/A | #N/A | #N/A | #N/A | 2.3784 | #N/A | #N/A | #N/A | #N/A | #N/A | #N/A | #N/A | #N/A | #N/A | #N/A | #N/A | #N/A | 5.6569 | #N/A | #N/A | #N/A | #N/A | #N/A | #N/A | #N/A | #N/A | #N/A | #N/A | #N/A | #N/A | 1.373 | #N/A | #N/A | #N/A | #N/A | #N/A | #N/A | #N/A | #N/A | #N/A | #N/A | #N/A | #N/A | 1.103 | #N/A | #N/A | #N/A | #N/A | #N/A | #N/A | #N/A | #N/A | #N/A | #N/A | #N/A | #N/A | 1.5 | #N/A | #N/A | #N/A | #N/A | #N/A | #N/A | #N/A | #N/A | #N/A | #N/A | #N/A | #N/A | 1.0527 | #N/A | #N/A | #N/A | #N/A | #N/A | #N/A | #N/A | #N/A | #N/A | #N/A | #N/A | #N/A | 1.1554 | #N/A | #N/A | #N/A | #N/A | #N/A | #N/A | #N/A | #N/A | #N/A | #N/A | #N/A | #N/A | 0.90541 | #N/A | #N/A | #N/A | #N/A | #N/A | #N/A | #N/A | #N/A | #N/A | #N/A | #N/A | #N/A | 23.3403 | #N/A | #N/A | #N/A | #N/A | #N/A | #N/A | #N/A | #N/A | #N/A | #N/A | #N/A | #N/A | 0 | #N/A | #N/A | #N/A | #N/A | #N/A | #N/A | #N/A | #N/A | #N/A | #N/A | #N/A | #N/A | 25.5006 | #N/A | #N/A | #N/A | #N/A | #N/A | #N/A | #N/A | #N/A | #N/A | #N/A | #N/A | #N/A | 0 | #N/A | #N/A | #N/A | #N/A | #N/A | #N/A | #N/A | #N/A | #N/A | #N/A | #N/A | #N/A | 19.642 | #N/A | #N/A | #N/A | #N/A | #N/A | #N/A | #N/A | #N/A | #N/A | #N/A | #N/A | #N/A | 0 | #N/A | #N/A | #N/A | #N/A | #N/A | #N/A | #N/A | #N/A | #N/A | #N/A | #N/A | #N/A
-89.5 | 74 | 73.993 | SAND | 2 | #N/A | 0 | #N/A | #N/A | #N/A | #N/A | #N/A | #N/A | #N/A | #N/A | #N/A | #N/A | #N/A | 6000 | 18 | #N/A | #N/A | #N/A | #N/A | #N/A | #N/A | #N/A | #N/A | #N/A | #N/A | #N/A | #N/A | 30 | 0 | #N/A | #N/A | #N/A | #N/A | #N/A | #N/A | #N/A | #N/A | #N/A | #N/A | #N/A | #N/A | 1 | 1.25 | 2.5 | 2 | #N/A | #N/A | #N/A | #N/A | #N/A | #N/A | #N/A | #N/A | #N/A | #N/A | #N/A | #N/A | 2.3784 | #N/A | #N/A | #N/A | #N/A | #N/A | #N/A | #N/A | #N/A | #N/A | #N/A | #N/A | #N/A | 5.6569 | #N/A | #N/A | #N/A | #N/A | #N/A | #N/A | #N/A | #N/A | #N/A | #N/A | #N/A | #N/A | 1.373 | #N/A | #N/A | #N/A | #N/A | #N/A | #N/A | #N/A | #N/A | #N/A | #N/A | #N/A | #N/A | 1.103 | #N/A | #N/A | #N/A | #N/A | #N/A | #N/A | #N/A | #N/A | #N/A | #N/A | #N/A | #N/A | 1.5 | #N/A | #N/A | #N/A | #N/A | #N/A | #N/A | #N/A | #N/A | #N/A | #N/A | #N/A | #N/A | 1.0527 | #N/A | #N/A | #N/A | #N/A | #N/A | #N/A | #N/A | #N/A | #N/A | #N/A | #N/A | #N/A | 1.1554 | #N/A | #N/A | #N/A | #N/A | #N/A | #N/A | #N/A | #N/A | #N/A | #N/A | #N/A | #N/A | 0.90541 | #N/A | #N/A | #N/A | #N/A | #N/A | #N/A | #N/A | #N/A | #N/A | #N/A | #N/A | #N/A | 24.7133 | #N/A | #N/A | #N/A | #N/A | #N/A | #N/A | #N/A | #N/A | #N/A | #N/A | #N/A | #N/A | 0 | #N/A | #N/A | #N/A | #N/A | #N/A | #N/A | #N/A | #N/A | #N/A | #N/A | #N/A | #N/A | 27.0006 | #N/A | #N/A | #N/A | #N/A | #N/A | #N/A | #N/A | #N/A | #N/A | #N/A | #N/A | #N/A | 0 | #N/A | #N/A | #N/A | #N/A | #N/A | #N/A | #N/A | #N/A | #N/A | #N/A | #N/A | #N/A | 20.7974 | #N/A | #N/A | #N/A | #N/A | #N/A | #N/A | #N/A | #N/A | #N/A | #N/A | #N/A | #N/A | 0 | #N/A | #N/A | #N/A | #N/A | #N/A | #N/A | #N/A | #N/A | #N/A | #N/A | #N/A | #N/A
p-y Curves to ISO19901-4(2022)
17/07/2023
IiA 35655
VS
Job No.
Member/Location
Made by
Job Title
Chd.
Date
Drg. Ref.
Sheet No.
Rev.
Calculation

## p-y sand
Repeated interpolation if Phi doesn’t match a value from table 3
Table 3 - Initial modulus of subgrade reaction
[22 empty] | f' | k
[23 empty] | MN/m3 | lb/in3
[22 empty] | 25 | 5400 | 20
[22 empty] | 30 | 8700 | 32
[22 empty] | 35 | 22000 | 80
[22 empty] | 40 | 45000 | 165
*z, the code is missing the parameter
[19 empty] | Lateral Capacity |  |  |  |  | Static p-y
Level | Depth | Design Penetration, z | Soil Type | Bulk Unit Weight, g | Submerged Unit Weight, g' | Effective Vertical Stress, s'vo(z) | f' | Pile Outer Diameter, Do | f' | α | α | β | β | K0 | Ka | C1 | C2 | C3 | prs | prd | pr | A | k | y0 | y1 | y2 | y3 | y4 | y5 | y6 | y7 | y8 | y9 | y10 | y11 | y12 | p0 | p1 | p2 | p3 | p4 | p5 | p6 | p7 | p8 | p9 | p10 | p11 | p12
[mPD] | [m] | [m] |  | [kN/m3] | [kN/m3] | [kPa] | [o] | [m] | (rads) | [-] | (rads) | [-] | (rads) | [-] | [-] | [-] | [-] | [-] | [kN/m] | [kN/m] | [kN/m] | [-] | [MN/m3] | [mm] | [mm] | [mm] | [mm] | [mm] | [mm] | [mm] | [mm] | [mm] | [mm] | [mm] | [mm] | [mm] | [kN/m] | [kN/m] | [kN/m] | [kN/m] | [kN/m] | [kN/m] | [kN/m] | [kN/m] | [kN/m] | [kN/m] | [kN/m] | [kN/m] | [kN/m]
-15.5
-16.5 | 1 | 0.986 | SAND | 11.8738 | 1.8738 | 1.8607 | 35.3069 | 2 | 0.61622 | 17.6534 | 0.30811 | 62.6534 | 1.0935 | 0.4 | 0.26746 | 3.0517 | 3.4714 | 55.9574 | 18.3869 | 206.7741 | 18.3869 | 2.6056 | 23411.6037 | 0 | 10 | 20 | 30 | 40 | 50 | 60 | 70 | 80 | 90 | 100 | 110 | 120 | 0 | 47.9027 | 47.9089 | 47.9089 | 47.9089 | 47.9089 | 47.9089 | 47.9089 | 47.9089 | 47.9089 | 47.9089 | 47.9089 | 47.9089
-17.5 | 2 | 1.986 | SAND | 13.0375 | 3.0375 | 6.0537 | 32.8902 | 2 | 0.57404 | 16.4451 | 0.28702 | 61.4451 | 1.0724 | 0.4 | 0.29615 | 2.4674 | 3.0805 | 41.1533 | 66.7266 | 496.5137 | 66.7266 | 2.2056 | 16387.8805 | 0 | 10 | 20 | 30 | 40 | 50 | 60 | 70 | 80 | 90 | 100 | 110 | 120 | 0 | 143.6821 | 147.1298 | 147.1717 | 147.1722 | 147.1722 | 147.1722 | 147.1722 | 147.1722 | 147.1722 | 147.1722 | 147.1722 | 147.1722
-18.5 | 3 | 2.966 | CLAY | 13.9251 | 3.9251 | 11.6694 | #N/A | 2 | #N/A | #N/A | #N/A | #N/A | #N/A | 0.4 | #N/A | #N/A | #N/A | #N/A | #N/A | #N/A | #N/A | 1.8136 | #N/A | 0 | 10 | 20 | 30 | 40 | 50 | 60 | 70 | 80 | 90 | 100 | 110 | 120 | #N/A | #N/A | #N/A | #N/A | #N/A | #N/A | #N/A | #N/A | #N/A | #N/A | #N/A | #N/A | #N/A
-19.5 | 4 | 3.99 | CLAY | 14.3527 | 4.3527 | 17.3978 | #N/A | 2 | #N/A | #N/A | #N/A | #N/A | #N/A | 0.4 | #N/A | #N/A | #N/A | #N/A | #N/A | #N/A | #N/A | 1.404 | #N/A | 0 | 10 | 20 | 30 | 40 | 50 | 60 | 70 | 80 | 90 | 100 | 110 | 120 | #N/A | #N/A | #N/A | #N/A | #N/A | #N/A | #N/A | #N/A | #N/A | #N/A | #N/A | #N/A | #N/A
-20.5 | 5 | 4.993 | CLAY | 14.6592 | 4.6592 | 23.2962 | #N/A | 2 | #N/A | #N/A | #N/A | #N/A | #N/A | 0.4 | #N/A | #N/A | #N/A | #N/A | #N/A | #N/A | #N/A | 1.0028 | #N/A | 0 | 10 | 20 | 30 | 40 | 50 | 60 | 70 | 80 | 90 | 100 | 110 | 120 | #N/A | #N/A | #N/A | #N/A | #N/A | #N/A | #N/A | #N/A | #N/A | #N/A | #N/A | #N/A | #N/A
-21.5 | 6 | 5.987 | CLAY | 14.8962 | 4.8962 | 29.3476 | #N/A | 2 | #N/A | #N/A | #N/A | #N/A | #N/A | 0.4 | #N/A | #N/A | #N/A | #N/A | #N/A | #N/A | #N/A | 0.9 | #N/A | 0 | 10 | 20 | 30 | 40 | 50 | 60 | 70 | 80 | 90 | 100 | 110 | 120 | #N/A | #N/A | #N/A | #N/A | #N/A | #N/A | #N/A | #N/A | #N/A | #N/A | #N/A | #N/A | #N/A
-22.5 | 7 | 6.991 | CLAY | 14.9954 | 4.9954 | 34.9581 | #N/A | 2 | #N/A | #N/A | #N/A | #N/A | #N/A | 0.4 | #N/A | #N/A | #N/A | #N/A | #N/A | #N/A | #N/A | 0.9 | #N/A | 0 | 10 | 20 | 30 | 40 | 50 | 60 | 70 | 80 | 90 | 100 | 110 | 120 | #N/A | #N/A | #N/A | #N/A | #N/A | #N/A | #N/A | #N/A | #N/A | #N/A | #N/A | #N/A | #N/A
-23.5 | 8 | 7.986 | CLAY | 15.023 | 5.023 | 40.1489 | #N/A | 2 | #N/A | #N/A | #N/A | #N/A | #N/A | 0.4 | #N/A | #N/A | #N/A | #N/A | #N/A | #N/A | #N/A | 0.9 | #N/A | 0 | 10 | 20 | 30 | 40 | 50 | 60 | 70 | 80 | 90 | 100 | 110 | 120 | #N/A | #N/A | #N/A | #N/A | #N/A | #N/A | #N/A | #N/A | #N/A | #N/A | #N/A | #N/A | #N/A
-24.5 | 9 | 8.946 | CLAY | 15.1503 | 5.1503 | 46.1109 | #N/A | 2 | #N/A | #N/A | #N/A | #N/A | #N/A | 0.4 | #N/A | #N/A | #N/A | #N/A | #N/A | #N/A | #N/A | 0.9 | #N/A | 0 | 10 | 20 | 30 | 40 | 50 | 60 | 70 | 80 | 90 | 100 | 110 | 120 | #N/A | #N/A | #N/A | #N/A | #N/A | #N/A | #N/A | #N/A | #N/A | #N/A | #N/A | #N/A | #N/A
-25.5 | 10 | 9.986 | CLAY | 15.1097 | 5.1097 | 51.0611 | #N/A | 2 | #N/A | #N/A | #N/A | #N/A | #N/A | 0.4 | #N/A | #N/A | #N/A | #N/A | #N/A | #N/A | #N/A | 0.9 | #N/A | 0 | 10 | 20 | 30 | 40 | 50 | 60 | 70 | 80 | 90 | 100 | 110 | 120 | #N/A | #N/A | #N/A | #N/A | #N/A | #N/A | #N/A | #N/A | #N/A | #N/A | #N/A | #N/A | #N/A
-26.5 | 11 | 10.991 | CLAY | 15.454 | 5.454 | 59.9836 | #N/A | 2 | #N/A | #N/A | #N/A | #N/A | #N/A | 0.4 | #N/A | #N/A | #N/A | #N/A | #N/A | #N/A | #N/A | 0.9 | #N/A | 0 | 10 | 20 | 30 | 40 | 50 | 60 | 70 | 80 | 90 | 100 | 110 | 120 | #N/A | #N/A | #N/A | #N/A | #N/A | #N/A | #N/A | #N/A | #N/A | #N/A | #N/A | #N/A | #N/A
-27.5 | 12 | 11.986 | CLAY | 15.5778 | 5.5778 | 66.8946 | #N/A | 2 | #N/A | #N/A | #N/A | #N/A | #N/A | 0.4 | #N/A | #N/A | #N/A | #N/A | #N/A | #N/A | #N/A | 0.9 | #N/A | 0 | 10 | 20 | 30 | 40 | 50 | 60 | 70 | 80 | 90 | 100 | 110 | 120 | #N/A | #N/A | #N/A | #N/A | #N/A | #N/A | #N/A | #N/A | #N/A | #N/A | #N/A | #N/A | #N/A
-28.5 | 13 | 12.98 | CLAY | 15.4488 | 5.4488 | 70.7632 | #N/A | 2 | #N/A | #N/A | #N/A | #N/A | #N/A | 0.4 | #N/A | #N/A | #N/A | #N/A | #N/A | #N/A | #N/A | 0.9 | #N/A | 0 | 10 | 20 | 30 | 40 | 50 | 60 | 70 | 80 | 90 | 100 | 110 | 120 | #N/A | #N/A | #N/A | #N/A | #N/A | #N/A | #N/A | #N/A | #N/A | #N/A | #N/A | #N/A | #N/A
-29.5 | 14 | 13.993 | CLAY | 15.515 | 5.515 | 77.2094 | #N/A | 2 | #N/A | #N/A | #N/A | #N/A | #N/A | 0.4 | #N/A | #N/A | #N/A | #N/A | #N/A | #N/A | #N/A | 0.9 | #N/A | 0 | 10 | 20 | 30 | 40 | 50 | 60 | 70 | 80 | 90 | 100 | 110 | 120 | #N/A | #N/A | #N/A | #N/A | #N/A | #N/A | #N/A | #N/A | #N/A | #N/A | #N/A | #N/A | #N/A
-30.5 | 15 | 14.993 | CLAY | 15.7136 | 5.7136 | 85.7042 | #N/A | 2 | #N/A | #N/A | #N/A | #N/A | #N/A | 0.4 | #N/A | #N/A | #N/A | #N/A | #N/A | #N/A | #N/A | 0.9 | #N/A | 0 | 10 | 20 | 30 | 40 | 50 | 60 | 70 | 80 | 90 | 100 | 110 | 120 | #N/A | #N/A | #N/A | #N/A | #N/A | #N/A | #N/A | #N/A | #N/A | #N/A | #N/A | #N/A | #N/A
-31.5 | 16 | 15.99 | CLAY | 15.9024 | 5.9024 | 94.42 | #N/A | 2 | #N/A | #N/A | #N/A | #N/A | #N/A | 0.4 | #N/A | #N/A | #N/A | #N/A | #N/A | #N/A | #N/A | 0.9 | #N/A | 0 | 10 | 20 | 30 | 40 | 50 | 60 | 70 | 80 | 90 | 100 | 110 | 120 | #N/A | #N/A | #N/A | #N/A | #N/A | #N/A | #N/A | #N/A | #N/A | #N/A | #N/A | #N/A | #N/A
-32.5 | 17 | 16.977 | CLAY | 15.638 | 5.638 | 95.7563 | #N/A | 2 | #N/A | #N/A | #N/A | #N/A | #N/A | 0.4 | #N/A | #N/A | #N/A | #N/A | #N/A | #N/A | #N/A | 0.9 | #N/A | 0 | 10 | 20 | 30 | 40 | 50 | 60 | 70 | 80 | 90 | 100 | 110 | 120 | #N/A | #N/A | #N/A | #N/A | #N/A | #N/A | #N/A | #N/A | #N/A | #N/A | #N/A | #N/A | #N/A
-33.5 | 18 | 17.989 | CLAY | 15.7985 | 5.7985 | 104.3504 | #N/A | 2 | #N/A | #N/A | #N/A | #N/A | #N/A | 0.4 | #N/A | #N/A | #N/A | #N/A | #N/A | #N/A | #N/A | 0.9 | #N/A | 0 | 10 | 20 | 30 | 40 | 50 | 60 | 70 | 80 | 90 | 100 | 110 | 120 | #N/A | #N/A | #N/A | #N/A | #N/A | #N/A | #N/A | #N/A | #N/A | #N/A | #N/A | #N/A | #N/A
-34.5 | 19 | 18.988 | CLAY | 16.3153 | 6.3153 | 119.9597 | #N/A | 2 | #N/A | #N/A | #N/A | #N/A | #N/A | 0.4 | #N/A | #N/A | #N/A | #N/A | #N/A | #N/A | #N/A | 0.9 | #N/A | 0 | 10 | 20 | 30 | 40 | 50 | 60 | 70 | 80 | 90 | 100 | 110 | 120 | #N/A | #N/A | #N/A | #N/A | #N/A | #N/A | #N/A | #N/A | #N/A | #N/A | #N/A | #N/A | #N/A
-35.5 | 20 | 19.986 | CLAY | 16.5129 | 6.5129 | 130.213 | #N/A | 2 | #N/A | #N/A | #N/A | #N/A | #N/A | 0.4 | #N/A | #N/A | #N/A | #N/A | #N/A | #N/A | #N/A | 0.9 | #N/A | 0 | 10 | 20 | 30 | 40 | 50 | 60 | 70 | 80 | 90 | 100 | 110 | 120 | #N/A | #N/A | #N/A | #N/A | #N/A | #N/A | #N/A | #N/A | #N/A | #N/A | #N/A | #N/A | #N/A
-36.5 | 21 | 20.988 | SAND | 18.295 | 8.295 | 174.1535 | 38.5679 | 2 | 0.67314 | 19.2839 | 0.33657 | 64.2839 | 1.122 | 0.4 | 0.23195 | 4.0702 | 4.0793 | 85.8294 | 16292.6091 | 29884.9976 | 16292.6091 | 0.9 | 38412.2153 | 0 | 10 | 20 | 30 | 40 | 50 | 60 | 70 | 80 | 90 | 100 | 110 | 120 | 0 | 7337.1391 | 11735.9221 | 13618.9741 | 14307.1076 | 14543.7503 | 14623.4132 | 14650.0377 | 14658.9144 | 14661.8716 | 14662.8565 | 14663.1844 | 14663.2937
-37.5 | 22 | 21.989 | SAND | 19.0434 | 9.0434 | 198.9189 | 34.622 | 2 | 0.60427 | 17.311 | 0.30213 | 62.311 | 1.0875 | 0.4 | 0.27538 | 2.8733 | 3.356 | 51.2515 | 13898.6433 | 20383.317 | 13898.6433 | 0.9 | 20994.5019 | 0 | 10 | 20 | 30 | 40 | 50 | 60 | 70 | 80 | 90 | 100 | 110 | 120 | 0 | 4417.708 | 7855.602 | 10045.3319 | 11267.4153 | 11899.6138 | 12213.8418 | 12366.9224 | 12440.7685 | 12476.2229 | 12493.2062 | 12501.3326 | 12505.219
-38.5 | 23 | 22.987 | SAND | 18.8671 | 8.8671 | 203.8893 | 35.9103 | 2 | 0.62675 | 17.9552 | 0.31338 | 62.9552 | 1.0988 | 0.4 | 0.26062 | 3.2182 | 3.5763 | 60.493 | 16536.5566 | 24660.2466 | 16536.5566 | 0.9 | 26187.3813 | 0 | 10 | 20 | 30 | 40 | 50 | 60 | 70 | 80 | 90 | 100 | 110 | 120 | 0 | 5711.574 | 9956.7437 | 12467.4039 | 13756.5082 | 14370.5305 | 14652.5277 | 14779.8666 | 14836.9284 | 14862.4105 | 14873.7724 | 14878.835 | 14881.0901
-39.5 | 24 | 23.986 | SAND | 19.3864 | 9.3864 | 225.2081 | 36.7589 | 2 | 0.64156 | 18.3795 | 0.32078 | 63.3795 | 1.1062 | 0.4 | 0.25121 | 3.4682 | 3.7295 | 67.5612 | 20408.6073 | 30421.7833 | 20408.6073 | 0.9 | 30091.0978 | 0 | 10 | 20 | 30 | 40 | 50 | 60 | 70 | 80 | 90 | 100 | 110 | 120 | 0 | 6867.7501 | 12050.7643 | 15191.797 | 16848.9754 | 17659.6986 | 18041.6632 | 18218.4266 | 18299.5495 | 18336.6373 | 18353.5633 | 18361.2818 | 18364.8003
-40.5 | 25 | 24.991 | SAND | 19.6342 | 9.6342 | 240.8354 | 35.4356 | 2 | 0.61847 | 17.7178 | 0.30923 | 62.7178 | 1.0946 | 0.4 | 0.26599 | 3.0865 | 3.4935 | 56.8931 | 20253.8571 | 27396.056 | 20253.8571 | 0.9 | 24003.7503 | 0 | 10 | 20 | 30 | 40 | 50 | 60 | 70 | 80 | 90 | 100 | 110 | 120 | 0 | 5791.2102 | 10520.5388 | 13784.2551 | 15783.5628 | 16920.2041 | 17539.1292 | 17868.2493 | 18041.0574 | 18131.1883 | 18178.0338 | 18202.3377 | 18214.9348
-41.5 | 26 | 25.987 | SAND | 18.9792 | 8.9792 | 233.4052 | 34.9112 | 2 | 0.60932 | 17.4556 | 0.30466 | 62.4556 | 1.0901 | 0.4 | 0.27202 | 2.9473 | 3.4042 | 53.1842 | 19460.9197 | 24820.2449 | 19460.9197 | 0.9 | 21763.7517 | 0 | 10 | 20 | 30 | 40 | 50 | 60 | 70 | 80 | 90 | 100 | 110 | 120 | 0 | 5467.0344 | 9963.3422 | 13103.6862 | 15055.0003 | 16180.7404 | 16802.5524 | 17137.7837 | 17316.1523 | 17410.3942 | 17460.0027 | 17486.0654 | 17499.7437
-42.5 | 27 | 26.993 | SAND | 19.9787 | 9.9787 | 269.4259 | 34.2509 | 2 | 0.59779 | 17.1254 | 0.2989 | 62.1254 | 1.0843 | 0.4 | 0.27974 | 2.781 | 3.295 | 48.8817 | 21995.2866 | 26333.1578 | 21995.2866 | 0.9 | 20007.279 | 0 | 10 | 20 | 30 | 40 | 50 | 60 | 70 | 80 | 90 | 100 | 110 | 120 | 0 | 5270.4533 | 9843.1773 | 13346.7236 | 15783.8797 | 17367.4909 | 18351.3786 | 18945.7319 | 19298.6993 | 19506.1949 | 19627.445 | 19698.0497 | 19739.0794
-43.5 | 28 | 27.992 | SAND | 20.4004 | 10.4004 | 291.2007 | 37.1722 | 2 | 0.64878 | 18.5861 | 0.32439 | 63.5861 | 1.1098 | 0.4 | 0.24672 | 3.5971 | 3.8065 | 71.3251 | 31529.9894 | 41529.4428 | 31529.9894 | 0.9 | 31992.2429 | 0 | 10 | 20 | 30 | 40 | 50 | 60 | 70 | 80 | 90 | 100 | 110 | 120 | 0 | 8669.3618 | 15858.5736 | 20950.9139 | 24168.816 | 26057.8782 | 27119.2329 | 27700.8857 | 28015.305 | 28184.0082 | 28274.1657 | 28322.2441 | 28347.8538
-44.5 | 29 | 28.984 | CLAY | 19.6226 | 9.6226 | 278.9677 | #N/A | 2 | #N/A | #N/A | #N/A | #N/A | #N/A | 0.4 | #N/A | #N/A | #N/A | #N/A | #N/A | #N/A | #N/A | 0.9 | #N/A | 0 | 10 | 20 | 30 | 40 | 50 | 60 | 70 | 80 | 90 | 100 | 110 | 120 | #N/A | #N/A | #N/A | #N/A | #N/A | #N/A | #N/A | #N/A | #N/A | #N/A | #N/A | #N/A | #N/A
-45.5 | 30 | 29.993 | CLAY | 19.5354 | 9.5354 | 286.0634 | #N/A | 2 | #N/A | #N/A | #N/A | #N/A | #N/A | 0.4 | #N/A | #N/A | #N/A | #N/A | #N/A | #N/A | #N/A | 0.9 | #N/A | 0 | 10 | 20 | 30 | 40 | 50 | 60 | 70 | 80 | 90 | 100 | 110 | 120 | #N/A | #N/A | #N/A | #N/A | #N/A | #N/A | #N/A | #N/A | #N/A | #N/A | #N/A | #N/A | #N/A
-46.5 | 31 | 30.984 | CLAY | 17.9182 | 7.9182 | 245.3918 | #N/A | 2 | #N/A | #N/A | #N/A | #N/A | #N/A | 0.4 | #N/A | #N/A | #N/A | #N/A | #N/A | #N/A | #N/A | 0.9 | #N/A | 0 | 10 | 20 | 30 | 40 | 50 | 60 | 70 | 80 | 90 | 100 | 110 | 120 | #N/A | #N/A | #N/A | #N/A | #N/A | #N/A | #N/A | #N/A | #N/A | #N/A | #N/A | #N/A | #N/A
-47.5 | 32 | 31.988 | SAND | 19.146 | 9.146 | 292.625 | 32.1103 | 2 | 0.56043 | 16.0551 | 0.28021 | 61.0551 | 1.0656 | 0.4 | 0.30587 | 2.3036 | 2.9635 | 37.3239 | 23292.2891 | 21839.0292 | 21839.0292 | 0.9 | 14313.3112 | 0 | 10 | 20 | 30 | 40 | 50 | 60 | 70 | 80 | 90 | 100 | 110 | 120 | 0 | 4497.4859 | 8547.4399 | 11864.3395 | 14376.1659 | 16167.7566 | 17391.7511 | 18203.5565 | 18731.451 | 19070.3309 | 19286.0771 | 19422.7067 | 19508.943
-48.5 | 33 | 32.986 | SAND | 20.2927 | 10.2927 | 339.5863 | 36.8136 | 2 | 0.64252 | 18.4068 | 0.32126 | 63.4068 | 1.1067 | 0.4 | 0.25061 | 3.485 | 3.7396 | 68.0464 | 41568.3822 | 46205.4473 | 41568.3822 | 0.9 | 30342.5776 | 0 | 10 | 20 | 30 | 40 | 50 | 60 | 70 | 80 | 90 | 100 | 110 | 120 | 0 | 9776.6578 | 18303.3444 | 24896.8721 | 29536.7934 | 32589.556 | 34510.1582 | 35684.6544 | 36390.4583 | 36810.1636 | 37058.18 | 37204.1972 | 37289.9756
-49.5 | 34 | 33.993 | CLAY | 19.6957 | 9.6957 | 329.6533 | #N/A | 2 | #N/A | #N/A | #N/A | #N/A | #N/A | 0.4 | #N/A | #N/A | #N/A | #N/A | #N/A | #N/A | #N/A | 0.9 | #N/A | 0 | 10 | 20 | 30 | 40 | 50 | 60 | 70 | 80 | 90 | 100 | 110 | 120 | #N/A | #N/A | #N/A | #N/A | #N/A | #N/A | #N/A | #N/A | #N/A | #N/A | #N/A | #N/A | #N/A
-50.5 | 35 | 34.984 | CLAY | 19.7579 | 9.7579 | 341.4387 | #N/A | 2 | #N/A | #N/A | #N/A | #N/A | #N/A | 0.4 | #N/A | #N/A | #N/A | #N/A | #N/A | #N/A | #N/A | 0.9 | #N/A | 0 | 10 | 20 | 30 | 40 | 50 | 60 | 70 | 80 | 90 | 100 | 110 | 120 | #N/A | #N/A | #N/A | #N/A | #N/A | #N/A | #N/A | #N/A | #N/A | #N/A | #N/A | #N/A | #N/A
-51.5 | 36 | 35.993 | CLAY | 19.6835 | 9.6835 | 348.6072 | #N/A | 2 | #N/A | #N/A | #N/A | #N/A | #N/A | 0.4 | #N/A | #N/A | #N/A | #N/A | #N/A | #N/A | #N/A | 0.9 | #N/A | 0 | 10 | 20 | 30 | 40 | 50 | 60 | 70 | 80 | 90 | 100 | 110 | 120 | #N/A | #N/A | #N/A | #N/A | #N/A | #N/A | #N/A | #N/A | #N/A | #N/A | #N/A | #N/A | #N/A
-52.5 | 37 | 36.985 | SAND | 20.2734 | 10.2734 | 380.0337 | 34.0415 | 2 | 0.59414 | 17.0207 | 0.29707 | 62.0207 | 1.0825 | 0.4 | 0.28222 | 2.7303 | 3.2611 | 47.5971 | 40846.8928 | 36170.1265 | 36170.1265 | 0.9 | 19450.2966 | 0 | 10 | 20 | 30 | 40 | 50 | 60 | 70 | 80 | 90 | 100 | 110 | 120 | 0 | 7078.8373 | 13518.4328 | 18891.3229 | 23060.1092 | 26115.995 | 28264.0307 | 29729.7713 | 30709.7952 | 31356.1758 | 31778.6705 | 32053.1997 | 32230.8996
-53.5 | 38 | 37.99 | CLAY | 20.0639 | 10.0639 | 382.3975 | #N/A | 2 | #N/A | #N/A | #N/A | #N/A | #N/A | 0.4 | #N/A | #N/A | #N/A | #N/A | #N/A | #N/A | #N/A | 0.9 | #N/A | 0 | 10 | 20 | 30 | 40 | 50 | 60 | 70 | 80 | 90 | 100 | 110 | 120 | #N/A | #N/A | #N/A | #N/A | #N/A | #N/A | #N/A | #N/A | #N/A | #N/A | #N/A | #N/A | #N/A
-54.5 | 39 | 38.992 | CLAY | 19.4645 | 9.4645 | 369.1045 | #N/A | 2 | #N/A | #N/A | #N/A | #N/A | #N/A | 0.4 | #N/A | #N/A | #N/A | #N/A | #N/A | #N/A | #N/A | 0.9 | #N/A | 0 | 10 | 20 | 30 | 40 | 50 | 60 | 70 | 80 | 90 | 100 | 110 | 120 | #N/A | #N/A | #N/A | #N/A | #N/A | #N/A | #N/A | #N/A | #N/A | #N/A | #N/A | #N/A | #N/A
-55.5 | 40 | 39.991 | CLAY | 19.2642 | 9.2642 | 370.5489 | #N/A | 2 | #N/A | #N/A | #N/A | #N/A | #N/A | 0.4 | #N/A | #N/A | #N/A | #N/A | #N/A | #N/A | #N/A | 0.9 | #N/A | 0 | 10 | 20 | 30 | 40 | 50 | 60 | 70 | 80 | 90 | 100 | 110 | 120 | #N/A | #N/A | #N/A | #N/A | #N/A | #N/A | #N/A | #N/A | #N/A | #N/A | #N/A | #N/A | #N/A
-56.5 | 41 | 40.985 | CLAY | 19.8672 | 9.8672 | 404.4769 | #N/A | 2 | #N/A | #N/A | #N/A | #N/A | #N/A | 0.4 | #N/A | #N/A | #N/A | #N/A | #N/A | #N/A | #N/A | 0.9 | #N/A | 0 | 10 | 20 | 30 | 40 | 50 | 60 | 70 | 80 | 90 | 100 | 110 | 120 | #N/A | #N/A | #N/A | #N/A | #N/A | #N/A | #N/A | #N/A | #N/A | #N/A | #N/A | #N/A | #N/A
-57.5 | 42 | 41.99 | CLAY | 19.971 | 9.971 | 418.7531 | #N/A | 2 | #N/A | #N/A | #N/A | #N/A | #N/A | 0.4 | #N/A | #N/A | #N/A | #N/A | #N/A | #N/A | #N/A | 0.9 | #N/A | 0 | 10 | 20 | 30 | 40 | 50 | 60 | 70 | 80 | 90 | 100 | 110 | 120 | #N/A | #N/A | #N/A | #N/A | #N/A | #N/A | #N/A | #N/A | #N/A | #N/A | #N/A | #N/A | #N/A
-58.5 | 43 | 42.992 | CLAY | 20.2821 | 10.2821 | 442.1199 | #N/A | 2 | #N/A | #N/A | #N/A | #N/A | #N/A | 0.4 | #N/A | #N/A | #N/A | #N/A | #N/A | #N/A | #N/A | 0.9 | #N/A | 0 | 10 | 20 | 30 | 40 | 50 | 60 | 70 | 80 | 90 | 100 | 110 | 120 | #N/A | #N/A | #N/A | #N/A | #N/A | #N/A | #N/A | #N/A | #N/A | #N/A | #N/A | #N/A | #N/A
-59.5 | 44 | 43.99 | CLAY | 20.2915 | 10.2915 | 452.7957 | #N/A | 2 | #N/A | #N/A | #N/A | #N/A | #N/A | 0.4 | #N/A | #N/A | #N/A | #N/A | #N/A | #N/A | #N/A | 0.9 | #N/A | 0 | 10 | 20 | 30 | 40 | 50 | 60 | 70 | 80 | 90 | 100 | 110 | 120 | #N/A | #N/A | #N/A | #N/A | #N/A | #N/A | #N/A | #N/A | #N/A | #N/A | #N/A | #N/A | #N/A
-60.5 | 45 | 44.991 | CLAY | 20.2291 | 10.2291 | 460.2904 | #N/A | 2 | #N/A | #N/A | #N/A | #N/A | #N/A | 0.4 | #N/A | #N/A | #N/A | #N/A | #N/A | #N/A | #N/A | 0.9 | #N/A | 0 | 10 | 20 | 30 | 40 | 50 | 60 | 70 | 80 | 90 | 100 | 110 | 120 | #N/A | #N/A | #N/A | #N/A | #N/A | #N/A | #N/A | #N/A | #N/A | #N/A | #N/A | #N/A | #N/A
-61.5 | 46 | 45.989 | CLAY | 20.5495 | 10.5495 | 485.2336 | #N/A | 2 | #N/A | #N/A | #N/A | #N/A | #N/A | 0.4 | #N/A | #N/A | #N/A | #N/A | #N/A | #N/A | #N/A | 0.9 | #N/A | 0 | 10 | 20 | 30 | 40 | 50 | 60 | 70 | 80 | 90 | 100 | 110 | 120 | #N/A | #N/A | #N/A | #N/A | #N/A | #N/A | #N/A | #N/A | #N/A | #N/A | #N/A | #N/A | #N/A
-62.5 | 47 | 46.992 | CLAY | 19.9578 | 9.9578 | 468.0073 | #N/A | 2 | #N/A | #N/A | #N/A | #N/A | #N/A | 0.4 | #N/A | #N/A | #N/A | #N/A | #N/A | #N/A | #N/A | 0.9 | #N/A | 0 | 10 | 20 | 30 | 40 | 50 | 60 | 70 | 80 | 90 | 100 | 110 | 120 | #N/A | #N/A | #N/A | #N/A | #N/A | #N/A | #N/A | #N/A | #N/A | #N/A | #N/A | #N/A | #N/A
-63.5 | 48 | 47.983 | CLAY | 20.0176 | 10.0176 | 480.7441 | #N/A | 2 | #N/A | #N/A | #N/A | #N/A | #N/A | 0.4 | #N/A | #N/A | #N/A | #N/A | #N/A | #N/A | #N/A | 0.9 | #N/A | 0 | 10 | 20 | 30 | 40 | 50 | 60 | 70 | 80 | 90 | 100 | 110 | 120 | #N/A | #N/A | #N/A | #N/A | #N/A | #N/A | #N/A | #N/A | #N/A | #N/A | #N/A | #N/A | #N/A
-64.5 | 49 | 48.988 | CLAY | 19.8143 | 9.8143 | 480.8524 | #N/A | 2 | #N/A | #N/A | #N/A | #N/A | #N/A | 0.4 | #N/A | #N/A | #N/A | #N/A | #N/A | #N/A | #N/A | 0.9 | #N/A | 0 | 10 | 20 | 30 | 40 | 50 | 60 | 70 | 80 | 90 | 100 | 110 | 120 | #N/A | #N/A | #N/A | #N/A | #N/A | #N/A | #N/A | #N/A | #N/A | #N/A | #N/A | #N/A | #N/A
-65.5 | 50 | 49.988 | CLAY | 19.4527 | 9.4527 | 472.5898 | #N/A | 2 | #N/A | #N/A | #N/A | #N/A | #N/A | 0.4 | #N/A | #N/A | #N/A | #N/A | #N/A | #N/A | #N/A | 0.9 | #N/A | 0 | 10 | 20 | 30 | 40 | 50 | 60 | 70 | 80 | 90 | 100 | 110 | 120 | #N/A | #N/A | #N/A | #N/A | #N/A | #N/A | #N/A | #N/A | #N/A | #N/A | #N/A | #N/A | #N/A
-66.5 | 51 | 50.989 | CLAY | 19.4969 | 9.4969 | 484.3062 | #N/A | 2 | #N/A | #N/A | #N/A | #N/A | #N/A | 0.4 | #N/A | #N/A | #N/A | #N/A | #N/A | #N/A | #N/A | 0.9 | #N/A | 0 | 10 | 20 | 30 | 40 | 50 | 60 | 70 | 80 | 90 | 100 | 110 | 120 | #N/A | #N/A | #N/A | #N/A | #N/A | #N/A | #N/A | #N/A | #N/A | #N/A | #N/A | #N/A | #N/A
-67.5 | 52 | 51.993 | CLAY | 19.5687 | 9.5687 | 497.5717 | #N/A | 2 | #N/A | #N/A | #N/A | #N/A | #N/A | 0.4 | #N/A | #N/A | #N/A | #N/A | #N/A | #N/A | #N/A | 0.9 | #N/A | 0 | 10 | 20 | 30 | 40 | 50 | 60 | 70 | 80 | 90 | 100 | 110 | 120 | #N/A | #N/A | #N/A | #N/A | #N/A | #N/A | #N/A | #N/A | #N/A | #N/A | #N/A | #N/A | #N/A
-68.5 | 53 | 52.988 | SAND | 19.1703 | 9.1703 | 485.9787 | 35.106 | 2 | 0.61272 | 17.553 | 0.30636 | 62.553 | 1.0918 | 0.4 | 0.26977 | 2.9983 | 3.4371 | 54.5308 | 80539.1407 | 52994.6221 | 52994.6221 | 0.9 | 22487.7992 | 0 | 10 | 20 | 30 | 40 | 50 | 60 | 70 | 80 | 90 | 100 | 110 | 120 | 0 | 11673.9567 | 22028.2375 | 30279.2889 | 36310.9848 | 40447.8625 | 43162.5578 | 44892.7123 | 45974.9476 | 46643.9955 | 47054.6078 | 47305.4868 | 47458.3519
-69.5 | 54 | 53.992 | SAND | 19.4367 | 9.4367 | 509.5718 | 34.3803 | 2 | 0.60005 | 17.1901 | 0.30002 | 62.1901 | 1.0854 | 0.4 | 0.27821 | 2.8129 | 3.3161 | 49.6943 | 80759.1852 | 50639.0541 | 50639.0541 | 0.9 | 20351.5038 | 0 | 10 | 20 | 30 | 40 | 50 | 60 | 70 | 80 | 90 | 100 | 110 | 120 | 0 | 10780.1086 | 20417.8641 | 28208.7324 | 34009.7111 | 38070.0638 | 40790.621 | 42560.5321 | 43690.0019 | 44401.9325 | 44847.1932 | 45124.3147 | 45296.2656
-70.5 | 55 | 54.987 | SAND | 19.7581 | 9.7581 | 536.6342 | 36.4662 | 2 | 0.63645 | 18.2331 | 0.31823 | 63.2331 | 1.1036 | 0.4 | 0.25443 | 3.3798 | 3.6759 | 65.0261 | 103662.8452 | 69781.5514 | 69781.5514 | 0.9 | 28744.3492 | 0 | 10 | 20 | 30 | 40 | 50 | 60 | 70 | 80 | 90 | 100 | 110 | 120 | 0 | 15480.2029 | 29187.1218 | 40076.493 | 48005.8702 | 53421.0036 | 56958.9952 | 59204.1666 | 60602.6872 | 61463.7637 | 61990.1451 | 62310.516 | 62504.9823
-71.5 | 56 | 55.989 | SAND | 19.4602 | 9.4602 | 529.7347 | 32.4845 | 2 | 0.56696 | 16.2422 | 0.28348 | 61.2422 | 1.0689 | 0.4 | 0.30118 | 2.3808 | 3.0191 | 39.1115 | 73802.7331 | 41432.2123 | 41432.2123 | 0.9 | 15308.754 | 0 | 10 | 20 | 30 | 40 | 50 | 60 | 70 | 80 | 90 | 100 | 110 | 120 | 0 | 8423.3876 | 16028.848 | 22288.0255 | 27058.0443 | 30484.524 | 32842.7256 | 34418.2708 | 35450.1561 | 36117.1897 | 36544.734 | 36817.2866 | 36990.432
-72.5 | 57 | 56.987 | SAND | 19.2107 | 9.2107 | 524.9532 | 34.2718 | 2 | 0.59816 | 17.1359 | 0.29908 | 62.1359 | 1.0845 | 1.4 | 0.27949 | 4.5349 | 3.2984 | 57.7353 | 139109.9763 | 60609.1955 | 60609.1955 | 0.9 | 20062.8913 | 0 | 10 | 20 | 30 | 40 | 50 | 60 | 70 | 80 | 90 | 100 | 110 | 120 | 0 | 11268.7039 | 21614.9631 | 30395.5203 | 37363.2562 | 42603.5545 | 46387.7831 | 49041.0841 | 50863.1876 | 52096.6993 | 52923.6805 | 53474.5079 | 53839.8057
-73.5 | 58 | 57.984 | SAND | 20.4957 | 10.4957 | 608.6553 | 33.3396 | 2 | 0.58189 | 16.6698 | 0.29094 | 61.6698 | 1.0763 | 2.4 | 0.29066 | 5.8467 | 3.1498 | 59.1238 | 210150.8007 | 71963.3054 | 71963.3054 | 0.9 | 17583.256 | 0 | 10 | 20 | 30 | 40 | 50 | 60 | 70 | 80 | 90 | 100 | 110 | 120 | 0 | 10112.0857 | 19742.9053 | 28498.6501 | 36128.6888 | 42536.1524 | 47751.7877 | 51890.6068 | 55109.1003 | 57572.7318 | 59435.8627 | 60832.0082 | 61871.0474
-74.5 | 59 | 58.988 | SAND | 19.3125 | 9.3125 | 549.3905 | 35.83 | 2 | 0.62535 | 17.915 | 0.31268 | 62.915 | 1.0981 | 3.4 | 0.26153 | 9.0334 | 3.5622 | 91.5363 | 296627.7167 | 100566.3658 | 100566.3658 | 0.9 | 25817.8498 | 0 | 10 | 20 | 30 | 40 | 50 | 60 | 70 | 80 | 90 | 100 | 110 | 120 | 0 | 15087.3151 | 29358.8514 | 42166.2175 | 53127.7398 | 62135.3625 | 69293.0967 | 74830.6816 | 79026.8016 | 82156.665 | 84463.8544 | 86149.8689 | 87374.13
-75.5 | 60 | 59.993 | SAND | 20.0095 | 10.0095 | 600.5696 | 36.8877 | 2 | 0.64381 | 18.4438 | 0.32191 | 63.4438 | 1.1073 | 4.4 | 0.24981 | 11.8747 | 3.7533 | 116.8152 | 432303.3922 | 140294.9031 | 140294.9031 | 0.9 | 30683.2064 | 0 | 10 | 20 | 30 | 40 | 50 | 60 | 70 | 80 | 90 | 100 | 110 | 120 | 0 | 18278.4643 | 35806.5625 | 51952.2855 | 66282.759 | 78589.0358 | 88860.9773 | 97233.4557 | 103926.4727 | 109194.3403 | 113289.9859 | 116444.0018 | 118855.0678
-76.5 | 61 | 60.985 | SAND | 19.7934 | 9.7934 | 597.3218 | 34.052 | 2 | 0.59432 | 17.026 | 0.29716 | 62.026 | 1.0826 | 5.4 | 0.2821 | 11.3453 | 3.2628 | 90.1236 | 417132.0952 | 107653.1831 | 107653.1831 | 0.9 | 19478.2268 | 0 | 10 | 20 | 30 | 40 | 50 | 60 | 70 | 80 | 90 | 100 | 110 | 120 | 0 | 11819.6331 | 23292.6191 | 34111.8183 | 44039.9072 | 52924.7925 | 60699.509 | 67370.1975 | 72997.6722 | 77677.7543 | 81523.9247 | 84653.998 | 87181.0803
-77.5 | 62 | 61.993 | SAND | 19.9558 | 9.9558 | 617.2581 | 32.2133 | 2 | 0.56223 | 16.1067 | 0.28111 | 61.1067 | 1.0665 | 6.4 | 0.30457 | 11.4248 | 2.9788 | 78.5601 | 440806.4588 | 96972.7787 | 96972.7787 | 0.9 | 14587.3864 | 0 | 10 | 20 | 30 | 40 | 50 | 60 | 70 | 80 | 90 | 100 | 110 | 120 | 0 | 9010.9334 | 17831.781 | 26288.1652 | 34234.4442 | 41562.1369 | 48203.0219 | 54127.3835 | 59338.6973 | 63866.3572 | 67757.912 | 71071.8883 | 73871.8189
-78.5 | 63 | 62.986 | SAND | 20.1173 | 10.1173 | 637.3204 | 33.9254 | 2 | 0.59211 | 16.9627 | 0.29605 | 61.9627 | 1.0815 | 7.4 | 0.2836 | 14.6553 | 3.2424 | 105.4388 | 592365.7194 | 134381.6797 | 134381.6797 | 0.9 | 19141.5118 | 0 | 10 | 20 | 30 | 40 | 50 | 60 | 70 | 80 | 90 | 100 | 110 | 120 | 0 | 12016.6938 | 23798.4495 | 35128.3497 | 45822.6586 | 55741.0165 | 64790.7761 | 72925.8371 | 80141.2473 | 86465.2509 | 91950.4116 | 96665.0832 | 100686.036
-79.5 | 64 | 63.989 | SAND | 20.4115 | 10.4115 | 666.2915 | 36.1776 | 2 | 0.63142 | 18.0888 | 0.31571 | 63.0888 | 1.1011 | 8.4 | 0.25763 | 19.2368 | 3.6239 | 150.7697 | 824908.1602 | 200891.1382 | 200891.1382 | 0.9 | 27416.9747 | 0 | 10 | 20 | 30 | 40 | 50 | 60 | 70 | 80 | 90 | 100 | 110 | 120 | 0 | 17488.9932 | 34653.7415 | 51193.6082 | 66851.6119 | 81428.2442 | 94787.8469 | 106857.8623 | 117622.4347 | 127112.4156 | 135393.8373 | 142556.5414 | 148704.0919
-80.5 | 65 | 64.99 | SAND | 20.0488 | 10.0488 | 653.1397 | 32.4206 | 2 | 0.56585 | 16.2103 | 0.28292 | 61.2103 | 1.0683 | 9.4 | 0.30197 | 16.216 | 3.0096 | 101.4853 | 692185.3952 | 132553.8453 | 132553.8453 | 0.9 | 15138.8341 | 0 | 10 | 20 | 30 | 40 | 50 | 60 | 70 | 80 | 90 | 100 | 110 | 120 | 0 | 9816.4826 | 19500.9277 | 28928.3074 | 37986.8368 | 46582.7993 | 54643.5794 | 62118.8083 | 68979.7893 | 75217.5554 | 80840.0057 | 85868.5694 | 90334.7849
-81.5 | 66 | 65.988 | SAND | 19.686 | 9.686 | 639.2297 | 35.3089 | 2 | 0.61626 | 17.6544 | 0.30813 | 62.6544 | 1.0935 | 10.4 | 0.26744 | 21.8299 | 3.4717 | 154.9974 | 925158.4069 | 198136.8238 | 198136.8238 | 0.9 | 23420.802 | 0 | 10 | 20 | 30 | 40 | 50 | 60 | 70 | 80 | 90 | 100 | 110 | 120 | 0 | 15416.339 | 30603.9472 | 45347.4702 | 59456.6769 | 72775.2821 | 85186.1087 | 96612.4935 | 107016.3898 | 116393.984 | 124769.7858 | 132190.0988 | 138716.6122
-82.5 | 67 | 66.986 | SAND | 19.6542 | 9.6542 | 646.7638 | 34.3958 | 2 | 0.60032 | 17.1979 | 0.30016 | 62.1979 | 1.0856 | 11.4 | 0.27803 | 22.2176 | 3.3187 | 147.212 | 966751.9013 | 190402.858 | 190402.858 | 0.9 | 20392.7928 | 0 | 10 | 20 | 30 | 40 | 50 | 60 | 70 | 80 | 90 | 100 | 110 | 120 | 0 | 13631.4542 | 27091.479 | 40217.1617 | 52861.7387 | 64900.6156 | 76235.3118 | 86795.1844 | 96537.0824 | 105443.3017 | 113518.3335 | 120784.9258 | 127279.9194
-83.5 | 68 | 67.985 | CLAY | 20.9365 | 10.9365 | 743.5923 | #N/A | 2 | #N/A | #N/A | #N/A | #N/A | #N/A | 12.4 | #N/A | #N/A | #N/A | #N/A | #N/A | #N/A | #N/A | 0.9 | #N/A | 0 | 10 | 20 | 30 | 40 | 50 | 60 | 70 | 80 | 90 | 100 | 110 | 120 | #N/A | #N/A | #N/A | #N/A | #N/A | #N/A | #N/A | #N/A | #N/A | #N/A | #N/A | #N/A | #N/A
-84.5 | 69 | 68.992 | SAND | 19.8587 | 9.8587 | 680.2412 | 33.3044 | 2 | 0.58127 | 16.6522 | 0.29064 | 61.6522 | 1.076 | 13.4 | 0.29108 | 23.8258 | 3.1444 | 144.1576 | 1122336.1617 | 196104.0112 | 196104.0112 | 0.9 | 17489.6557 | 0 | 10 | 20 | 30 | 40 | 50 | 60 | 70 | 80 | 90 | 100 | 110 | 120 | 0 | 12047.6982 | 23983.6418 | 35700.1847 | 47097.5808 | 58087.1831 | 68593.8495 | 78557.4472 | 87933.4462 | 96692.6752 | 104820.3793 | 112314.7526 | 119185.131
-85.5 | 70 | 69.984 | SAND | 19.6648 | 9.6648 | 676.4511 | 33.4297 | 2 | 0.58346 | 16.7149 | 0.29173 | 61.7149 | 1.0771 | 14.4 | 0.28956 | 25.6892 | 3.1639 | 154.2697 | 1220306.0538 | 208690.8959 | 208690.8959 | 0.9 | 17823.01 | 0 | 10 | 20 | 30 | 40 | 50 | 60 | 70 | 80 | 90 | 100 | 110 | 120 | 0 | 12454.9507 | 24800.8431 | 36932.4057 | 48751.664 | 60170.9333 | 71115.1129 | 81523.1807 | 91348.8669 | 100560.5644 | 109140.5842 | 117083.905 | 124396.577
-86.5 | 71 | 70.986 | SAND | 20.2019 | 10.2019 | 724.2618 | 34.2807 | 2 | 0.59831 | 17.1403 | 0.29916 | 62.1403 | 1.0846 | 15.4 | 0.27939 | 29.0356 | 3.2999 | 180.0593 | 1497423.2402 | 260794.4947 | 260794.4947 | 0.9 | 20086.6143 | 0 | 10 | 20 | 30 | 40 | 50 | 60 | 70 | 80 | 90 | 100 | 110 | 120 | 0 | 14241.1696 | 28377.8698 | 42308.6743 | 55938.0564 | 69178.8926 | 81954.4803 | 94199.9863 | 105863.2917 | 116905.248 | 127299.4001 | 137031.2626 | 146097.2517
-87.5 | 72 | 71.988 | SAND | 19.7597 | 9.7597 | 702.6468 | 33.4007 | 2 | 0.58295 | 16.7004 | 0.29148 | 61.7004 | 1.0769 | 16.4 | 0.28991 | 28.9301 | 3.1594 | 169.4115 | 1467643.859 | 238049.7031 | 238049.7031 | 0.9 | 17745.9105 | 0 | 10 | 20 | 30 | 40 | 50 | 60 | 70 | 80 | 90 | 100 | 110 | 120 | 0 | 12759.8073 | 25429.4151 | 37921.1564 | 50152.2798 | 62047.0483 | 73538.4464 | 84569.4263 | 95093.6611 | 105075.8144 | 114491.3672 | 123326.0681 | 131575.088
-88.5 | 73 | 72.989 | SAND | 19.7988 | 9.7988 | 715.2732 | 34.0345 | 2 | 0.59401 | 17.0172 | 0.29701 | 62.0172 | 1.0824 | 17.4 | 0.2823 | 31.9757 | 3.26 | 191.6212 | 1673860.3592 | 274096.735 | 274096.735 | 0.9 | 19431.6718 | 0 | 10 | 20 | 30 | 40 | 50 | 60 | 70 | 80 | 90 | 100 | 110 | 120 | 0 | 14167.3761 | 28241.6038 | 42131.9684 | 55752.4889 | 69023.9623 | 81875.6552 | 94246.5734 | 106086.2792 | 117355.2545 | 128024.8427 | 138076.8221 | 147502.6805
-89.5 | 74 | 73.993 | SAND | 20.4089 | 10.4089 | 770.2567 | 34.1356 | 2 | 0.59578 | 17.0678 | 0.29789 | 62.0678 | 1.0833 | 18.4 | 0.2811 | 33.9368 | 3.2763 | 202.603 | 1939046.0573 | 312083.1082 | 312083.1082 | 0.9 | 19700.6743 | 0 | 10 | 20 | 30 | 40 | 50 | 60 | 70 | 80 | 90 | 100 | 110 | 120 | 0 | 14564.0462 | 29049.9864 | 43381.3811 | 57485.049 | 71292.5144 | 84741.2513 | 97775.6821 | 110347.9021 | 122418.1215 | 133954.8319 | 144934.7186 | 155342.3507
p-y Curves to ISO19901-4(2022)
17/07/2023
IiA 35655
VS
Job No.
Member/Location
Made by
Job Title
Chd.
Date
Drg. Ref.
Sheet No.
Rev.
Calculation

## p-y cyclic sand
[19 empty] | Lateral Capacity |  |  |  |  | Cyclic p-y
Level | Depth | Design Penetration, z | Soil Type | Bulk Unit Weight, g | Submerged Unit Weight, g' | Effective Vertical Stress, s'vo(z) | f' | Pile Outer Diameter, Do | f' | α | α | β | β | K0 | Ka | C1 | C2 | C3 | prs | prd | pr | A | k | y0 | y1 | y2 | y3 | y4 | y5 | y6 | y7 | y8 | y9 | y10 | y11 | y12 | p0 | p1 | p2 | p3 | p4 | p5 | p6 | p7 | p8 | p9 | p10 | p11 | p12
[mPD] | [m] | [m] |  | [kN/m3] | [kN/m3] | [kPa] | [o] | [m] | (rads) | [o] | (rads) | [o] | (rads) | [-] | [-] | [-] | [-] | [-] | [kN/m] | [kN/m] | [kN/m] | [-] | [MN/m3] | [mm] | [mm] | [mm] | [mm] | [mm] | [mm] | [mm] | [mm] | [mm] | [mm] | [mm] | [mm] | [mm] | [kN/m] | [kN/m] | [kN/m] | [kN/m] | [kN/m] | [kN/m] | [kN/m] | [kN/m] | [kN/m] | [kN/m] | [kN/m] | [kN/m] | [kN/m]
-15.5
-16.5 | 1 | 0.986 | SAND | 11.8738 | 1.8738 | 1.8607 | 35.3069 | 2 | 0.61622 | 17.6534 | 0.30811 | 62.6534 | 1.0935 | 0.4 | 0.26746 | 3.0517 | 3.4714 | 55.9574 | 18.3869 | 206.7741 | 18.3869 | 0.9 | 23411.6037 | 0 | 10 | 20 | 30 | 40 | 50 | 60 | 70 | 80 | 90 | 100 | 110 | 120 | 0 | 16.5482 | 16.5482 | 16.5482 | 16.5482 | 16.5482 | 16.5482 | 16.5482 | 16.5482 | 16.5482 | 16.5482 | 16.5482 | 16.5482
-17.5 | 2 | 1.986 | SAND | 13.0375 | 3.0375 | 6.0537 | 32.8902 | 2 | 0.57404 | 16.4451 | 0.28702 | 61.4451 | 1.0724 | 0.4 | 0.29615 | 2.4674 | 3.0805 | 41.1533 | 66.7266 | 496.5137 | 66.7266 | 0.9 | 16387.8805 | 0 | 10 | 20 | 30 | 40 | 50 | 60 | 70 | 80 | 90 | 100 | 110 | 120 | 0 | 60.0516 | 60.0539 | 60.0539 | 60.0539 | 60.0539 | 60.0539 | 60.0539 | 60.0539 | 60.0539 | 60.0539 | 60.0539 | 60.0539
-18.5 | 3 | 2.966 | CLAY | 13.9251 | 3.9251 | 11.6694 | #N/A | 2 | #N/A | #N/A | #N/A | #N/A | #N/A | 0.4 | #N/A | #N/A | #N/A | #N/A | #N/A | #N/A | #N/A | 0.9 | #N/A | 0 | 10 | 20 | 30 | 40 | 50 | 60 | 70 | 80 | 90 | 100 | 110 | 120 | #N/A | #N/A | #N/A | #N/A | #N/A | #N/A | #N/A | #N/A | #N/A | #N/A | #N/A | #N/A | #N/A
-19.5 | 4 | 3.99 | CLAY | 14.3527 | 4.3527 | 17.3978 | #N/A | 2 | #N/A | #N/A | #N/A | #N/A | #N/A | 0.4 | #N/A | #N/A | #N/A | #N/A | #N/A | #N/A | #N/A | 0.9 | #N/A | 0 | 10 | 20 | 30 | 40 | 50 | 60 | 70 | 80 | 90 | 100 | 110 | 120 | #N/A | #N/A | #N/A | #N/A | #N/A | #N/A | #N/A | #N/A | #N/A | #N/A | #N/A | #N/A | #N/A
-20.5 | 5 | 4.993 | CLAY | 14.6592 | 4.6592 | 23.2962 | #N/A | 2 | #N/A | #N/A | #N/A | #N/A | #N/A | 0.4 | #N/A | #N/A | #N/A | #N/A | #N/A | #N/A | #N/A | 0.9 | #N/A | 0 | 10 | 20 | 30 | 40 | 50 | 60 | 70 | 80 | 90 | 100 | 110 | 120 | #N/A | #N/A | #N/A | #N/A | #N/A | #N/A | #N/A | #N/A | #N/A | #N/A | #N/A | #N/A | #N/A
-21.5 | 6 | 5.987 | CLAY | 14.8962 | 4.8962 | 29.3476 | #N/A | 2 | #N/A | #N/A | #N/A | #N/A | #N/A | 0.4 | #N/A | #N/A | #N/A | #N/A | #N/A | #N/A | #N/A | 0.9 | #N/A | 0 | 10 | 20 | 30 | 40 | 50 | 60 | 70 | 80 | 90 | 100 | 110 | 120 | #N/A | #N/A | #N/A | #N/A | #N/A | #N/A | #N/A | #N/A | #N/A | #N/A | #N/A | #N/A | #N/A
-22.5 | 7 | 6.991 | CLAY | 14.9954 | 4.9954 | 34.9581 | #N/A | 2 | #N/A | #N/A | #N/A | #N/A | #N/A | 0.4 | #N/A | #N/A | #N/A | #N/A | #N/A | #N/A | #N/A | 0.9 | #N/A | 0 | 10 | 20 | 30 | 40 | 50 | 60 | 70 | 80 | 90 | 100 | 110 | 120 | #N/A | #N/A | #N/A | #N/A | #N/A | #N/A | #N/A | #N/A | #N/A | #N/A | #N/A | #N/A | #N/A
-23.5 | 8 | 7.986 | CLAY | 15.023 | 5.023 | 40.1489 | #N/A | 2 | #N/A | #N/A | #N/A | #N/A | #N/A | 0.4 | #N/A | #N/A | #N/A | #N/A | #N/A | #N/A | #N/A | 0.9 | #N/A | 0 | 10 | 20 | 30 | 40 | 50 | 60 | 70 | 80 | 90 | 100 | 110 | 120 | #N/A | #N/A | #N/A | #N/A | #N/A | #N/A | #N/A | #N/A | #N/A | #N/A | #N/A | #N/A | #N/A
-24.5 | 9 | 8.946 | CLAY | 15.1503 | 5.1503 | 46.1109 | #N/A | 2 | #N/A | #N/A | #N/A | #N/A | #N/A | 0.4 | #N/A | #N/A | #N/A | #N/A | #N/A | #N/A | #N/A | 0.9 | #N/A | 0 | 10 | 20 | 30 | 40 | 50 | 60 | 70 | 80 | 90 | 100 | 110 | 120 | #N/A | #N/A | #N/A | #N/A | #N/A | #N/A | #N/A | #N/A | #N/A | #N/A | #N/A | #N/A | #N/A
-25.5 | 10 | 9.986 | CLAY | 15.1097 | 5.1097 | 51.0611 | #N/A | 2 | #N/A | #N/A | #N/A | #N/A | #N/A | 0.4 | #N/A | #N/A | #N/A | #N/A | #N/A | #N/A | #N/A | 0.9 | #N/A | 0 | 10 | 20 | 30 | 40 | 50 | 60 | 70 | 80 | 90 | 100 | 110 | 120 | #N/A | #N/A | #N/A | #N/A | #N/A | #N/A | #N/A | #N/A | #N/A | #N/A | #N/A | #N/A | #N/A
-26.5 | 11 | 10.991 | CLAY | 15.454 | 5.454 | 59.9836 | #N/A | 2 | #N/A | #N/A | #N/A | #N/A | #N/A | 0.4 | #N/A | #N/A | #N/A | #N/A | #N/A | #N/A | #N/A | 0.9 | #N/A | 0 | 10 | 20 | 30 | 40 | 50 | 60 | 70 | 80 | 90 | 100 | 110 | 120 | #N/A | #N/A | #N/A | #N/A | #N/A | #N/A | #N/A | #N/A | #N/A | #N/A | #N/A | #N/A | #N/A
-27.5 | 12 | 11.986 | CLAY | 15.5778 | 5.5778 | 66.8946 | #N/A | 2 | #N/A | #N/A | #N/A | #N/A | #N/A | 0.4 | #N/A | #N/A | #N/A | #N/A | #N/A | #N/A | #N/A | 0.9 | #N/A | 0 | 10 | 20 | 30 | 40 | 50 | 60 | 70 | 80 | 90 | 100 | 110 | 120 | #N/A | #N/A | #N/A | #N/A | #N/A | #N/A | #N/A | #N/A | #N/A | #N/A | #N/A | #N/A | #N/A
-28.5 | 13 | 12.98 | CLAY | 15.4488 | 5.4488 | 70.7632 | #N/A | 2 | #N/A | #N/A | #N/A | #N/A | #N/A | 0.4 | #N/A | #N/A | #N/A | #N/A | #N/A | #N/A | #N/A | 0.9 | #N/A | 0 | 10 | 20 | 30 | 40 | 50 | 60 | 70 | 80 | 90 | 100 | 110 | 120 | #N/A | #N/A | #N/A | #N/A | #N/A | #N/A | #N/A | #N/A | #N/A | #N/A | #N/A | #N/A | #N/A
-29.5 | 14 | 13.993 | CLAY | 15.515 | 5.515 | 77.2094 | #N/A | 2 | #N/A | #N/A | #N/A | #N/A | #N/A | 0.4 | #N/A | #N/A | #N/A | #N/A | #N/A | #N/A | #N/A | 0.9 | #N/A | 0 | 10 | 20 | 30 | 40 | 50 | 60 | 70 | 80 | 90 | 100 | 110 | 120 | #N/A | #N/A | #N/A | #N/A | #N/A | #N/A | #N/A | #N/A | #N/A | #N/A | #N/A | #N/A | #N/A
-30.5 | 15 | 14.993 | CLAY | 15.7136 | 5.7136 | 85.7042 | #N/A | 2 | #N/A | #N/A | #N/A | #N/A | #N/A | 0.4 | #N/A | #N/A | #N/A | #N/A | #N/A | #N/A | #N/A | 0.9 | #N/A | 0 | 10 | 20 | 30 | 40 | 50 | 60 | 70 | 80 | 90 | 100 | 110 | 120 | #N/A | #N/A | #N/A | #N/A | #N/A | #N/A | #N/A | #N/A | #N/A | #N/A | #N/A | #N/A | #N/A
-31.5 | 16 | 15.99 | CLAY | 15.9024 | 5.9024 | 94.42 | #N/A | 2 | #N/A | #N/A | #N/A | #N/A | #N/A | 0.4 | #N/A | #N/A | #N/A | #N/A | #N/A | #N/A | #N/A | 0.9 | #N/A | 0 | 10 | 20 | 30 | 40 | 50 | 60 | 70 | 80 | 90 | 100 | 110 | 120 | #N/A | #N/A | #N/A | #N/A | #N/A | #N/A | #N/A | #N/A | #N/A | #N/A | #N/A | #N/A | #N/A
-32.5 | 17 | 16.977 | CLAY | 15.638 | 5.638 | 95.7563 | #N/A | 2 | #N/A | #N/A | #N/A | #N/A | #N/A | 0.4 | #N/A | #N/A | #N/A | #N/A | #N/A | #N/A | #N/A | 0.9 | #N/A | 0 | 10 | 20 | 30 | 40 | 50 | 60 | 70 | 80 | 90 | 100 | 110 | 120 | #N/A | #N/A | #N/A | #N/A | #N/A | #N/A | #N/A | #N/A | #N/A | #N/A | #N/A | #N/A | #N/A
-33.5 | 18 | 17.989 | CLAY | 15.7985 | 5.7985 | 104.3504 | #N/A | 2 | #N/A | #N/A | #N/A | #N/A | #N/A | 0.4 | #N/A | #N/A | #N/A | #N/A | #N/A | #N/A | #N/A | 0.9 | #N/A | 0 | 10 | 20 | 30 | 40 | 50 | 60 | 70 | 80 | 90 | 100 | 110 | 120 | #N/A | #N/A | #N/A | #N/A | #N/A | #N/A | #N/A | #N/A | #N/A | #N/A | #N/A | #N/A | #N/A
-34.5 | 19 | 18.988 | CLAY | 16.3153 | 6.3153 | 119.9597 | #N/A | 2 | #N/A | #N/A | #N/A | #N/A | #N/A | 0.4 | #N/A | #N/A | #N/A | #N/A | #N/A | #N/A | #N/A | 0.9 | #N/A | 0 | 10 | 20 | 30 | 40 | 50 | 60 | 70 | 80 | 90 | 100 | 110 | 120 | #N/A | #N/A | #N/A | #N/A | #N/A | #N/A | #N/A | #N/A | #N/A | #N/A | #N/A | #N/A | #N/A
-35.5 | 20 | 19.986 | CLAY | 16.5129 | 6.5129 | 130.213 | #N/A | 2 | #N/A | #N/A | #N/A | #N/A | #N/A | 0.4 | #N/A | #N/A | #N/A | #N/A | #N/A | #N/A | #N/A | 0.9 | #N/A | 0 | 10 | 20 | 30 | 40 | 50 | 60 | 70 | 80 | 90 | 100 | 110 | 120 | #N/A | #N/A | #N/A | #N/A | #N/A | #N/A | #N/A | #N/A | #N/A | #N/A | #N/A | #N/A | #N/A
-36.5 | 21 | 20.988 | SAND | 18.295 | 8.295 | 174.1535 | 38.5679 | 2 | 0.67314 | 19.2839 | 0.33657 | 64.2839 | 1.122 | 0.4 | 0.23195 | 4.0702 | 4.0793 | 85.8294 | 16292.6091 | 29884.9976 | 16292.6091 | 0.9 | 38412.2153 | 0 | 10 | 20 | 30 | 40 | 50 | 60 | 70 | 80 | 90 | 100 | 110 | 120 | 0 | 7337.1391 | 11735.9221 | 13618.9741 | 14307.1076 | 14543.7503 | 14623.4132 | 14650.0377 | 14658.9144 | 14661.8716 | 14662.8565 | 14663.1844 | 14663.2937
-37.5 | 22 | 21.989 | SAND | 19.0434 | 9.0434 | 198.9189 | 34.622 | 2 | 0.60427 | 17.311 | 0.30213 | 62.311 | 1.0875 | 0.4 | 0.27538 | 2.8733 | 3.356 | 51.2515 | 13898.6433 | 20383.317 | 13898.6433 | 0.9 | 20994.5019 | 0 | 10 | 20 | 30 | 40 | 50 | 60 | 70 | 80 | 90 | 100 | 110 | 120 | 0 | 4417.708 | 7855.602 | 10045.3319 | 11267.4153 | 11899.6138 | 12213.8418 | 12366.9224 | 12440.7685 | 12476.2229 | 12493.2062 | 12501.3326 | 12505.219
-38.5 | 23 | 22.987 | SAND | 18.8671 | 8.8671 | 203.8893 | 35.9103 | 2 | 0.62675 | 17.9552 | 0.31338 | 62.9552 | 1.0988 | 0.4 | 0.26062 | 3.2182 | 3.5763 | 60.493 | 16536.5566 | 24660.2466 | 16536.5566 | 0.9 | 26187.3813 | 0 | 10 | 20 | 30 | 40 | 50 | 60 | 70 | 80 | 90 | 100 | 110 | 120 | 0 | 5711.574 | 9956.7437 | 12467.4039 | 13756.5082 | 14370.5305 | 14652.5277 | 14779.8666 | 14836.9284 | 14862.4105 | 14873.7724 | 14878.835 | 14881.0901
-39.5 | 24 | 23.986 | SAND | 19.3864 | 9.3864 | 225.2081 | 36.7589 | 2 | 0.64156 | 18.3795 | 0.32078 | 63.3795 | 1.1062 | 0.4 | 0.25121 | 3.4682 | 3.7295 | 67.5612 | 20408.6073 | 30421.7833 | 20408.6073 | 0.9 | 30091.0978 | 0 | 10 | 20 | 30 | 40 | 50 | 60 | 70 | 80 | 90 | 100 | 110 | 120 | 0 | 6867.7501 | 12050.7643 | 15191.797 | 16848.9754 | 17659.6986 | 18041.6632 | 18218.4266 | 18299.5495 | 18336.6373 | 18353.5633 | 18361.2818 | 18364.8003
-40.5 | 25 | 24.991 | SAND | 19.6342 | 9.6342 | 240.8354 | 35.4356 | 2 | 0.61847 | 17.7178 | 0.30923 | 62.7178 | 1.0946 | 0.4 | 0.26599 | 3.0865 | 3.4935 | 56.8931 | 20253.8571 | 27396.056 | 20253.8571 | 0.9 | 24003.7503 | 0 | 10 | 20 | 30 | 40 | 50 | 60 | 70 | 80 | 90 | 100 | 110 | 120 | 0 | 5791.2102 | 10520.5388 | 13784.2551 | 15783.5628 | 16920.2041 | 17539.1292 | 17868.2493 | 18041.0574 | 18131.1883 | 18178.0338 | 18202.3377 | 18214.9348
-41.5 | 26 | 25.987 | SAND | 18.9792 | 8.9792 | 233.4052 | 34.9112 | 2 | 0.60932 | 17.4556 | 0.30466 | 62.4556 | 1.0901 | 0.4 | 0.27202 | 2.9473 | 3.4042 | 53.1842 | 19460.9197 | 24820.2449 | 19460.9197 | 0.9 | 21763.7517 | 0 | 10 | 20 | 30 | 40 | 50 | 60 | 70 | 80 | 90 | 100 | 110 | 120 | 0 | 5467.0344 | 9963.3422 | 13103.6862 | 15055.0003 | 16180.7404 | 16802.5524 | 17137.7837 | 17316.1523 | 17410.3942 | 17460.0027 | 17486.0654 | 17499.7437
-42.5 | 27 | 26.993 | SAND | 19.9787 | 9.9787 | 269.4259 | 34.2509 | 2 | 0.59779 | 17.1254 | 0.2989 | 62.1254 | 1.0843 | 0.4 | 0.27974 | 2.781 | 3.295 | 48.8817 | 21995.2866 | 26333.1578 | 21995.2866 | 0.9 | 20007.279 | 0 | 10 | 20 | 30 | 40 | 50 | 60 | 70 | 80 | 90 | 100 | 110 | 120 | 0 | 5270.4533 | 9843.1773 | 13346.7236 | 15783.8797 | 17367.4909 | 18351.3786 | 18945.7319 | 19298.6993 | 19506.1949 | 19627.445 | 19698.0497 | 19739.0794
-43.5 | 28 | 27.992 | SAND | 20.4004 | 10.4004 | 291.2007 | 37.1722 | 2 | 0.64878 | 18.5861 | 0.32439 | 63.5861 | 1.1098 | 0.4 | 0.24672 | 3.5971 | 3.8065 | 71.3251 | 31529.9894 | 41529.4428 | 31529.9894 | 0.9 | 31992.2429 | 0 | 10 | 20 | 30 | 40 | 50 | 60 | 70 | 80 | 90 | 100 | 110 | 120 | 0 | 8669.3618 | 15858.5736 | 20950.9139 | 24168.816 | 26057.8782 | 27119.2329 | 27700.8857 | 28015.305 | 28184.0082 | 28274.1657 | 28322.2441 | 28347.8538
-44.5 | 29 | 28.984 | CLAY | 19.6226 | 9.6226 | 278.9677 | #N/A | 2 | #N/A | #N/A | #N/A | #N/A | #N/A | 0.4 | #N/A | #N/A | #N/A | #N/A | #N/A | #N/A | #N/A | 0.9 | #N/A | 0 | 10 | 20 | 30 | 40 | 50 | 60 | 70 | 80 | 90 | 100 | 110 | 120 | #N/A | #N/A | #N/A | #N/A | #N/A | #N/A | #N/A | #N/A | #N/A | #N/A | #N/A | #N/A | #N/A
-45.5 | 30 | 29.993 | CLAY | 19.5354 | 9.5354 | 286.0634 | #N/A | 2 | #N/A | #N/A | #N/A | #N/A | #N/A | 0.4 | #N/A | #N/A | #N/A | #N/A | #N/A | #N/A | #N/A | 0.9 | #N/A | 0 | 10 | 20 | 30 | 40 | 50 | 60 | 70 | 80 | 90 | 100 | 110 | 120 | #N/A | #N/A | #N/A | #N/A | #N/A | #N/A | #N/A | #N/A | #N/A | #N/A | #N/A | #N/A | #N/A
-46.5 | 31 | 30.984 | CLAY | 17.9182 | 7.9182 | 245.3918 | #N/A | 2 | #N/A | #N/A | #N/A | #N/A | #N/A | 0.4 | #N/A | #N/A | #N/A | #N/A | #N/A | #N/A | #N/A | 0.9 | #N/A | 0 | 10 | 20 | 30 | 40 | 50 | 60 | 70 | 80 | 90 | 100 | 110 | 120 | #N/A | #N/A | #N/A | #N/A | #N/A | #N/A | #N/A | #N/A | #N/A | #N/A | #N/A | #N/A | #N/A
-47.5 | 32 | 31.988 | SAND | 19.146 | 9.146 | 292.625 | 32.1103 | 2 | 0.56043 | 16.0551 | 0.28021 | 61.0551 | 1.0656 | 0.4 | 0.30587 | 2.3036 | 2.9635 | 37.3239 | 23292.2891 | 21839.0292 | 21839.0292 | 0.9 | 14313.3112 | 0 | 10 | 20 | 30 | 40 | 50 | 60 | 70 | 80 | 90 | 100 | 110 | 120 | 0 | 4497.4859 | 8547.4399 | 11864.3395 | 14376.1659 | 16167.7566 | 17391.7511 | 18203.5565 | 18731.451 | 19070.3309 | 19286.0771 | 19422.7067 | 19508.943
-48.5 | 33 | 32.986 | SAND | 20.2927 | 10.2927 | 339.5863 | 36.8136 | 2 | 0.64252 | 18.4068 | 0.32126 | 63.4068 | 1.1067 | 0.4 | 0.25061 | 3.485 | 3.7396 | 68.0464 | 41568.3822 | 46205.4473 | 41568.3822 | 0.9 | 30342.5776 | 0 | 10 | 20 | 30 | 40 | 50 | 60 | 70 | 80 | 90 | 100 | 110 | 120 | 0 | 9776.6578 | 18303.3444 | 24896.8721 | 29536.7934 | 32589.556 | 34510.1582 | 35684.6544 | 36390.4583 | 36810.1636 | 37058.18 | 37204.1972 | 37289.9756
-49.5 | 34 | 33.993 | CLAY | 19.6957 | 9.6957 | 329.6533 | #N/A | 2 | #N/A | #N/A | #N/A | #N/A | #N/A | 0.4 | #N/A | #N/A | #N/A | #N/A | #N/A | #N/A | #N/A | 0.9 | #N/A | 0 | 10 | 20 | 30 | 40 | 50 | 60 | 70 | 80 | 90 | 100 | 110 | 120 | #N/A | #N/A | #N/A | #N/A | #N/A | #N/A | #N/A | #N/A | #N/A | #N/A | #N/A | #N/A | #N/A
-50.5 | 35 | 34.984 | CLAY | 19.7579 | 9.7579 | 341.4387 | #N/A | 2 | #N/A | #N/A | #N/A | #N/A | #N/A | 0.4 | #N/A | #N/A | #N/A | #N/A | #N/A | #N/A | #N/A | 0.9 | #N/A | 0 | 10 | 20 | 30 | 40 | 50 | 60 | 70 | 80 | 90 | 100 | 110 | 120 | #N/A | #N/A | #N/A | #N/A | #N/A | #N/A | #N/A | #N/A | #N/A | #N/A | #N/A | #N/A | #N/A
-51.5 | 36 | 35.993 | CLAY | 19.6835 | 9.6835 | 348.6072 | #N/A | 2 | #N/A | #N/A | #N/A | #N/A | #N/A | 0.4 | #N/A | #N/A | #N/A | #N/A | #N/A | #N/A | #N/A | 0.9 | #N/A | 0 | 10 | 20 | 30 | 40 | 50 | 60 | 70 | 80 | 90 | 100 | 110 | 120 | #N/A | #N/A | #N/A | #N/A | #N/A | #N/A | #N/A | #N/A | #N/A | #N/A | #N/A | #N/A | #N/A
-52.5 | 37 | 36.985 | SAND | 20.2734 | 10.2734 | 380.0337 | 34.0415 | 2 | 0.59414 | 17.0207 | 0.29707 | 62.0207 | 1.0825 | 0.4 | 0.28222 | 2.7303 | 3.2611 | 47.5971 | 40846.8928 | 36170.1265 | 36170.1265 | 0.9 | 19450.2966 | 0 | 10 | 20 | 30 | 40 | 50 | 60 | 70 | 80 | 90 | 100 | 110 | 120 | 0 | 7078.8373 | 13518.4328 | 18891.3229 | 23060.1092 | 26115.995 | 28264.0307 | 29729.7713 | 30709.7952 | 31356.1758 | 31778.6705 | 32053.1997 | 32230.8996
-53.5 | 38 | 37.99 | CLAY | 20.0639 | 10.0639 | 382.3975 | #N/A | 2 | #N/A | #N/A | #N/A | #N/A | #N/A | 0.4 | #N/A | #N/A | #N/A | #N/A | #N/A | #N/A | #N/A | 0.9 | #N/A | 0 | 10 | 20 | 30 | 40 | 50 | 60 | 70 | 80 | 90 | 100 | 110 | 120 | #N/A | #N/A | #N/A | #N/A | #N/A | #N/A | #N/A | #N/A | #N/A | #N/A | #N/A | #N/A | #N/A
-54.5 | 39 | 38.992 | CLAY | 19.4645 | 9.4645 | 369.1045 | #N/A | 2 | #N/A | #N/A | #N/A | #N/A | #N/A | 0.4 | #N/A | #N/A | #N/A | #N/A | #N/A | #N/A | #N/A | 0.9 | #N/A | 0 | 10 | 20 | 30 | 40 | 50 | 60 | 70 | 80 | 90 | 100 | 110 | 120 | #N/A | #N/A | #N/A | #N/A | #N/A | #N/A | #N/A | #N/A | #N/A | #N/A | #N/A | #N/A | #N/A
-55.5 | 40 | 39.991 | CLAY | 19.2642 | 9.2642 | 370.5489 | #N/A | 2 | #N/A | #N/A | #N/A | #N/A | #N/A | 0.4 | #N/A | #N/A | #N/A | #N/A | #N/A | #N/A | #N/A | 0.9 | #N/A | 0 | 10 | 20 | 30 | 40 | 50 | 60 | 70 | 80 | 90 | 100 | 110 | 120 | #N/A | #N/A | #N/A | #N/A | #N/A | #N/A | #N/A | #N/A | #N/A | #N/A | #N/A | #N/A | #N/A
-56.5 | 41 | 40.985 | CLAY | 19.8672 | 9.8672 | 404.4769 | #N/A | 2 | #N/A | #N/A | #N/A | #N/A | #N/A | 0.4 | #N/A | #N/A | #N/A | #N/A | #N/A | #N/A | #N/A | 0.9 | #N/A | 0 | 10 | 20 | 30 | 40 | 50 | 60 | 70 | 80 | 90 | 100 | 110 | 120 | #N/A | #N/A | #N/A | #N/A | #N/A | #N/A | #N/A | #N/A | #N/A | #N/A | #N/A | #N/A | #N/A
-57.5 | 42 | 41.99 | CLAY | 19.971 | 9.971 | 418.7531 | #N/A | 2 | #N/A | #N/A | #N/A | #N/A | #N/A | 0.4 | #N/A | #N/A | #N/A | #N/A | #N/A | #N/A | #N/A | 0.9 | #N/A | 0 | 10 | 20 | 30 | 40 | 50 | 60 | 70 | 80 | 90 | 100 | 110 | 120 | #N/A | #N/A | #N/A | #N/A | #N/A | #N/A | #N/A | #N/A | #N/A | #N/A | #N/A | #N/A | #N/A
-58.5 | 43 | 42.992 | CLAY | 20.2821 | 10.2821 | 442.1199 | #N/A | 2 | #N/A | #N/A | #N/A | #N/A | #N/A | 0.4 | #N/A | #N/A | #N/A | #N/A | #N/A | #N/A | #N/A | 0.9 | #N/A | 0 | 10 | 20 | 30 | 40 | 50 | 60 | 70 | 80 | 90 | 100 | 110 | 120 | #N/A | #N/A | #N/A | #N/A | #N/A | #N/A | #N/A | #N/A | #N/A | #N/A | #N/A | #N/A | #N/A
-59.5 | 44 | 43.99 | CLAY | 20.2915 | 10.2915 | 452.7957 | #N/A | 2 | #N/A | #N/A | #N/A | #N/A | #N/A | 0.4 | #N/A | #N/A | #N/A | #N/A | #N/A | #N/A | #N/A | 0.9 | #N/A | 0 | 10 | 20 | 30 | 40 | 50 | 60 | 70 | 80 | 90 | 100 | 110 | 120 | #N/A | #N/A | #N/A | #N/A | #N/A | #N/A | #N/A | #N/A | #N/A | #N/A | #N/A | #N/A | #N/A
-60.5 | 45 | 44.991 | CLAY | 20.2291 | 10.2291 | 460.2904 | #N/A | 2 | #N/A | #N/A | #N/A | #N/A | #N/A | 0.4 | #N/A | #N/A | #N/A | #N/A | #N/A | #N/A | #N/A | 0.9 | #N/A | 0 | 10 | 20 | 30 | 40 | 50 | 60 | 70 | 80 | 90 | 100 | 110 | 120 | #N/A | #N/A | #N/A | #N/A | #N/A | #N/A | #N/A | #N/A | #N/A | #N/A | #N/A | #N/A | #N/A
-61.5 | 46 | 45.989 | CLAY | 20.5495 | 10.5495 | 485.2336 | #N/A | 2 | #N/A | #N/A | #N/A | #N/A | #N/A | 0.4 | #N/A | #N/A | #N/A | #N/A | #N/A | #N/A | #N/A | 0.9 | #N/A | 0 | 10 | 20 | 30 | 40 | 50 | 60 | 70 | 80 | 90 | 100 | 110 | 120 | #N/A | #N/A | #N/A | #N/A | #N/A | #N/A | #N/A | #N/A | #N/A | #N/A | #N/A | #N/A | #N/A
-62.5 | 47 | 46.992 | CLAY | 19.9578 | 9.9578 | 468.0073 | #N/A | 2 | #N/A | #N/A | #N/A | #N/A | #N/A | 0.4 | #N/A | #N/A | #N/A | #N/A | #N/A | #N/A | #N/A | 0.9 | #N/A | 0 | 10 | 20 | 30 | 40 | 50 | 60 | 70 | 80 | 90 | 100 | 110 | 120 | #N/A | #N/A | #N/A | #N/A | #N/A | #N/A | #N/A | #N/A | #N/A | #N/A | #N/A | #N/A | #N/A
-63.5 | 48 | 47.983 | CLAY | 20.0176 | 10.0176 | 480.7441 | #N/A | 2 | #N/A | #N/A | #N/A | #N/A | #N/A | 0.4 | #N/A | #N/A | #N/A | #N/A | #N/A | #N/A | #N/A | 0.9 | #N/A | 0 | 10 | 20 | 30 | 40 | 50 | 60 | 70 | 80 | 90 | 100 | 110 | 120 | #N/A | #N/A | #N/A | #N/A | #N/A | #N/A | #N/A | #N/A | #N/A | #N/A | #N/A | #N/A | #N/A
-64.5 | 49 | 48.988 | CLAY | 19.8143 | 9.8143 | 480.8524 | #N/A | 2 | #N/A | #N/A | #N/A | #N/A | #N/A | 0.4 | #N/A | #N/A | #N/A | #N/A | #N/A | #N/A | #N/A | 0.9 | #N/A | 0 | 10 | 20 | 30 | 40 | 50 | 60 | 70 | 80 | 90 | 100 | 110 | 120 | #N/A | #N/A | #N/A | #N/A | #N/A | #N/A | #N/A | #N/A | #N/A | #N/A | #N/A | #N/A | #N/A
-65.5 | 50 | 49.988 | CLAY | 19.4527 | 9.4527 | 472.5898 | #N/A | 2 | #N/A | #N/A | #N/A | #N/A | #N/A | 0.4 | #N/A | #N/A | #N/A | #N/A | #N/A | #N/A | #N/A | 0.9 | #N/A | 0 | 10 | 20 | 30 | 40 | 50 | 60 | 70 | 80 | 90 | 100 | 110 | 120 | #N/A | #N/A | #N/A | #N/A | #N/A | #N/A | #N/A | #N/A | #N/A | #N/A | #N/A | #N/A | #N/A
-66.5 | 51 | 50.989 | CLAY | 19.4969 | 9.4969 | 484.3062 | #N/A | 2 | #N/A | #N/A | #N/A | #N/A | #N/A | 0.4 | #N/A | #N/A | #N/A | #N/A | #N/A | #N/A | #N/A | 0.9 | #N/A | 0 | 10 | 20 | 30 | 40 | 50 | 60 | 70 | 80 | 90 | 100 | 110 | 120 | #N/A | #N/A | #N/A | #N/A | #N/A | #N/A | #N/A | #N/A | #N/A | #N/A | #N/A | #N/A | #N/A
-67.5 | 52 | 51.993 | CLAY | 19.5687 | 9.5687 | 497.5717 | #N/A | 2 | #N/A | #N/A | #N/A | #N/A | #N/A | 0.4 | #N/A | #N/A | #N/A | #N/A | #N/A | #N/A | #N/A | 0.9 | #N/A | 0 | 10 | 20 | 30 | 40 | 50 | 60 | 70 | 80 | 90 | 100 | 110 | 120 | #N/A | #N/A | #N/A | #N/A | #N/A | #N/A | #N/A | #N/A | #N/A | #N/A | #N/A | #N/A | #N/A
-68.5 | 53 | 52.988 | SAND | 19.1703 | 9.1703 | 485.9787 | 35.106 | 2 | 0.61272 | 17.553 | 0.30636 | 62.553 | 1.0918 | 0.4 | 0.26977 | 2.9983 | 3.4371 | 54.5308 | 80539.1407 | 52994.6221 | 52994.6221 | 0.9 | 22487.7992 | 0 | 10 | 20 | 30 | 40 | 50 | 60 | 70 | 80 | 90 | 100 | 110 | 120 | 0 | 11673.9567 | 22028.2375 | 30279.2889 | 36310.9848 | 40447.8625 | 43162.5578 | 44892.7123 | 45974.9476 | 46643.9955 | 47054.6078 | 47305.4868 | 47458.3519
-69.5 | 54 | 53.992 | SAND | 19.4367 | 9.4367 | 509.5718 | 34.3803 | 2 | 0.60005 | 17.1901 | 0.30002 | 62.1901 | 1.0854 | 0.4 | 0.27821 | 2.8129 | 3.3161 | 49.6943 | 80759.1852 | 50639.0541 | 50639.0541 | 0.9 | 20351.5038 | 0 | 10 | 20 | 30 | 40 | 50 | 60 | 70 | 80 | 90 | 100 | 110 | 120 | 0 | 10780.1086 | 20417.8641 | 28208.7324 | 34009.7111 | 38070.0638 | 40790.621 | 42560.5321 | 43690.0019 | 44401.9325 | 44847.1932 | 45124.3147 | 45296.2656
-70.5 | 55 | 54.987 | SAND | 19.7581 | 9.7581 | 536.6342 | 36.4662 | 2 | 0.63645 | 18.2331 | 0.31823 | 63.2331 | 1.1036 | 0.4 | 0.25443 | 3.3798 | 3.6759 | 65.0261 | 103662.8452 | 69781.5514 | 69781.5514 | 0.9 | 28744.3492 | 0 | 10 | 20 | 30 | 40 | 50 | 60 | 70 | 80 | 90 | 100 | 110 | 120 | 0 | 15480.2029 | 29187.1218 | 40076.493 | 48005.8702 | 53421.0036 | 56958.9952 | 59204.1666 | 60602.6872 | 61463.7637 | 61990.1451 | 62310.516 | 62504.9823
-71.5 | 56 | 55.989 | SAND | 19.4602 | 9.4602 | 529.7347 | 32.4845 | 2 | 0.56696 | 16.2422 | 0.28348 | 61.2422 | 1.0689 | 0.4 | 0.30118 | 2.3808 | 3.0191 | 39.1115 | 73802.7331 | 41432.2123 | 41432.2123 | 0.9 | 15308.754 | 0 | 10 | 20 | 30 | 40 | 50 | 60 | 70 | 80 | 90 | 100 | 110 | 120 | 0 | 8423.3876 | 16028.848 | 22288.0255 | 27058.0443 | 30484.524 | 32842.7256 | 34418.2708 | 35450.1561 | 36117.1897 | 36544.734 | 36817.2866 | 36990.432
-72.5 | 57 | 56.987 | SAND | 19.2107 | 9.2107 | 524.9532 | 34.2718 | 2 | 0.59816 | 17.1359 | 0.29908 | 62.1359 | 1.0845 | 1.4 | 0.27949 | 4.5349 | 3.2984 | 57.7353 | 139109.9763 | 60609.1955 | 60609.1955 | 1.9 | 20062.8913 | 0 | 10 | 20 | 30 | 40 | 50 | 60 | 70 | 80 | 90 | 100 | 110 | 120 | 0 | 11395.8208 | 22570.612 | 33320.1659 | 43471.269 | 52891.2684 | 61492.1951 | 69229.7591 | 76098.3807 | 82123.8108 | 87354.8527 | 91855.3763 | 95697.3875
-73.5 | 58 | 57.984 | SAND | 20.4957 | 10.4957 | 608.6553 | 33.3396 | 2 | 0.58189 | 16.6698 | 0.29094 | 61.6698 | 1.0763 | 2.4 | 0.29066 | 5.8467 | 3.1498 | 59.1238 | 210150.8007 | 71963.3054 | 71963.3054 | 2.9 | 17583.256 | 0 | 10 | 20 | 30 | 40 | 50 | 60 | 70 | 80 | 90 | 100 | 110 | 120 | 0 | 10187.3717 | 20326.3078 | 30369.2895 | 40270.595 | 49987.1086 | 59479.0304 | 68710.462 | 77649.8542 | 86270.309 | 94549.7367 | 102470.8746 | 110021.1821
-74.5 | 59 | 58.988 | SAND | 19.3125 | 9.3125 | 549.3905 | 35.83 | 2 | 0.62535 | 17.915 | 0.31268 | 62.915 | 1.0981 | 3.4 | 0.26153 | 9.0334 | 3.5622 | 91.5363 | 296627.7167 | 100566.3658 | 100566.3658 | 3.9 | 25817.8498 | 0 | 10 | 20 | 30 | 40 | 50 | 60 | 70 | 80 | 90 | 100 | 110 | 120 | 0 | 15221.7837 | 30397.7808 | 45482.754 | 60432.5505 | 75204.6101 | 89758.4336 | 104056.0019 | 118062.1355 | 131744.7906 | 145075.2862 | 158028.4613 | 170582.7643
-75.5 | 60 | 59.993 | SAND | 20.0095 | 10.0095 | 600.5696 | 36.8877 | 2 | 0.64381 | 18.4438 | 0.32191 | 63.4438 | 1.1073 | 4.4 | 0.24981 | 11.8747 | 3.7533 | 116.8152 | 432303.3922 | 140294.9031 | 140294.9031 | 4.9 | 30683.2064 | 0 | 10 | 20 | 30 | 40 | 50 | 60 | 70 | 80 | 90 | 100 | 110 | 120 | 0 | 18403.3777 | 36780.3961 | 55104.8464 | 73350.82 | 91492.853 | 109506.067 | 127366.3015 | 145050.2393 | 162535.5205 | 179800.8476 | 196826.077 | 213592.2996
-76.5 | 61 | 60.985 | SAND | 19.7934 | 9.7934 | 597.3218 | 34.052 | 2 | 0.59432 | 17.026 | 0.29716 | 62.026 | 1.0826 | 5.4 | 0.2821 | 11.3453 | 3.2628 | 90.1236 | 417132.0952 | 107653.1831 | 107653.1831 | 5.9 | 19478.2268 | 0 | 10 | 20 | 30 | 40 | 50 | 60 | 70 | 80 | 90 | 100 | 110 | 120 | 0 | 11877.4119 | 23746.5198 | 35599.0429 | 47426.7468 | 59221.4661 | 70975.1268 | 82679.7682 | 94327.5642 | 105910.8435 | 117422.1093 | 128854.0578 | 140199.5955
-77.5 | 62 | 61.993 | SAND | 19.9558 | 9.9558 | 617.2581 | 32.2133 | 2 | 0.56223 | 16.1067 | 0.28111 | 61.1067 | 1.0665 | 6.4 | 0.30457 | 11.4248 | 2.9788 | 78.5601 | 440806.4588 | 96972.7787 | 96972.7787 | 6.9 | 14587.3864 | 0 | 10 | 20 | 30 | 40 | 50 | 60 | 70 | 80 | 90 | 100 | 110 | 120 | 0 | 9042.6079 | 18081.9133 | 27114.6187 | 36137.436 | 45147.0918 | 54140.3315 | 63113.9246 | 72064.6689 | 80989.3951 | 89884.9712 | 98748.307 | 107576.358
-78.5 | 63 | 62.986 | SAND | 20.1173 | 10.1173 | 637.3204 | 33.9254 | 2 | 0.59211 | 16.9627 | 0.29605 | 61.9627 | 1.0815 | 7.4 | 0.2836 | 14.6553 | 3.2424 | 105.4388 | 592365.7194 | 134381.6797 | 134381.6797 | 7.9 | 19141.5118 | 0 | 10 | 20 | 30 | 40 | 50 | 60 | 70 | 80 | 90 | 100 | 110 | 120 | 0 | 12055.9543 | 24108.7994 | 36155.4294 | 48192.7447 | 60217.6554 | 72227.0842 | 84217.9698 | 96187.2699 | 108131.9642 | 120049.0576 | 131935.5828 | 143788.6036
-79.5 | 64 | 63.989 | SAND | 20.4115 | 10.4115 | 666.2915 | 36.1776 | 2 | 0.63142 | 18.0888 | 0.31571 | 63.0888 | 1.1011 | 8.4 | 0.25763 | 19.2368 | 3.6239 | 150.7697 | 824908.1602 | 200891.1382 | 200891.1382 | 8.9 | 27416.9747 | 0 | 10 | 20 | 30 | 40 | 50 | 60 | 70 | 80 | 90 | 100 | 110 | 120 | 0 | 17543.2849 | 35083.1921 | 52616.3466 | 70139.3784 | 87648.9254 | 105141.6359 | 122614.1711 | 140063.2076 | 157485.44 | 174877.5834 | 192236.3756 | 209558.5801
-80.5 | 65 | 64.99 | SAND | 20.0488 | 10.0488 | 653.1397 | 32.4206 | 2 | 0.56585 | 16.2103 | 0.28292 | 61.2103 | 1.0683 | 9.4 | 0.30197 | 16.216 | 3.0096 | 101.4853 | 692185.3952 | 132553.8453 | 132553.8453 | 9.9 | 15138.8341 | 0 | 10 | 20 | 30 | 40 | 50 | 60 | 70 | 80 | 90 | 100 | 110 | 120 | 0 | 9838.544 | 19675.982 | 29511.2085 | 39343.1192 | 49170.6109 | 58992.5827 | 68807.9361 | 78615.5755 | 88414.4087 | 98203.3477 | 107981.3087 | 117747.2128
-81.5 | 66 | 65.988 | SAND | 19.686 | 9.686 | 639.2297 | 35.3089 | 2 | 0.61626 | 17.6544 | 0.30813 | 62.6544 | 1.0935 | 10.4 | 0.26744 | 21.8299 | 3.4717 | 154.9974 | 925158.4069 | 198136.8238 | 198136.8238 | 10.9 | 23420.802 | 0 | 10 | 20 | 30 | 40 | 50 | 60 | 70 | 80 | 90 | 100 | 110 | 120 | 0 | 15454.655 | 30907.7274 | 46357.6349 | 61802.7969 | 77241.6345 | 92672.5715 | 108094.0349 | 123504.4556 | 138902.2688 | 154285.9151 | 169653.8408 | 185004.4986
-82.5 | 67 | 66.986 | SAND | 19.6542 | 9.6542 | 646.7638 | 34.3958 | 2 | 0.60032 | 17.1979 | 0.30016 | 62.1979 | 1.0856 | 11.4 | 0.27803 | 22.2176 | 3.3187 | 147.212 | 966751.9013 | 190402.858 | 190402.858 | 11.9 | 20392.7928 | 0 | 10 | 20 | 30 | 40 | 50 | 60 | 70 | 80 | 90 | 100 | 110 | 120 | 0 | 13660.1507 | 27319.3084 | 40976.4804 | 54630.6747 | 68280.8999 | 81926.166 | 95565.4843 | 109197.868 | 122822.332 | 136437.8937 | 150043.5732 | 163638.3932
-83.5 | 68 | 67.985 | CLAY | 20.9365 | 10.9365 | 743.5923 | #N/A | 2 | #N/A | #N/A | #N/A | #N/A | #N/A | 12.4 | #N/A | #N/A | #N/A | #N/A | #N/A | #N/A | #N/A | 12.9 | #N/A | 0 | 10 | 20 | 30 | 40 | 50 | 60 | 70 | 80 | 90 | 100 | 110 | 120 | #N/A | #N/A | #N/A | #N/A | #N/A | #N/A | #N/A | #N/A | #N/A | #N/A | #N/A | #N/A | #N/A
-84.5 | 69 | 68.992 | SAND | 19.8587 | 9.8587 | 680.2412 | 33.3044 | 2 | 0.58127 | 16.6522 | 0.29064 | 61.6522 | 1.076 | 13.4 | 0.29108 | 23.8258 | 3.1444 | 144.1576 | 1122336.1617 | 196104.0112 | 196104.0112 | 13.9 | 17489.6557 | 0 | 10 | 20 | 30 | 40 | 50 | 60 | 70 | 80 | 90 | 100 | 110 | 120 | 0 | 12066.3844 | 24132.2959 | 36197.2618 | 48260.8093 | 60322.466 | 72381.7598 | 84438.219 | 96491.3721 | 108540.7484 | 120585.8777 | 132626.2904 | 144661.5177
-85.5 | 70 | 69.984 | SAND | 19.6648 | 9.6648 | 676.4511 | 33.4297 | 2 | 0.58346 | 16.7149 | 0.29173 | 61.7149 | 1.0771 | 14.4 | 0.28956 | 25.6892 | 3.1639 | 154.2697 | 1220306.0538 | 208690.8959 | 208690.8959 | 14.9 | 17823.01 | 0 | 10 | 20 | 30 | 40 | 50 | 60 | 70 | 80 | 90 | 100 | 110 | 120 | 0 | 12473.1884 | 24945.9754 | 37417.9596 | 49888.7399 | 62357.9151 | 74825.0843 | 87289.847 | 99751.8027 | 112210.5516 | 124665.6941 | 137116.8311 | 149563.5641
-86.5 | 71 | 70.986 | SAND | 20.2019 | 10.2019 | 724.2618 | 34.2807 | 2 | 0.59831 | 17.1403 | 0.29916 | 62.1403 | 1.0846 | 15.4 | 0.27939 | 29.0356 | 3.2999 | 180.0593 | 1497423.2402 | 260794.4947 | 260794.4947 | 15.9 | 20086.6143 | 0 | 10 | 20 | 30 | 40 | 50 | 60 | 70 | 80 | 90 | 100 | 110 | 120 | 0 | 14258.6278 | 28516.9184 | 42774.5347 | 57031.1396 | 71286.396 | 85539.9672 | 99791.5164 | 114040.7071 | 128287.2029 | 142530.668 | 156770.7664 | 171007.1629
-87.5 | 72 | 71.988 | SAND | 19.7597 | 9.7597 | 702.6468 | 33.4007 | 2 | 0.58295 | 16.7004 | 0.29148 | 61.7004 | 1.0769 | 16.4 | 0.28991 | 28.9301 | 3.1594 | 169.4115 | 1467643.859 | 238049.7031 | 238049.7031 | 16.9 | 17745.9105 | 0 | 10 | 20 | 30 | 40 | 50 | 60 | 70 | 80 | 90 | 100 | 110 | 120 | 0 | 12774.8831 | 25549.5087 | 38323.6189 | 51096.9564 | 63869.2636 | 76640.2831 | 89409.7576 | 102177.4299 | 114943.0429 | 127706.3397 | 140467.0638 | 153224.9585
-88.5 | 73 | 72.989 | SAND | 19.7988 | 9.7988 | 715.2732 | 34.0345 | 2 | 0.59401 | 17.0172 | 0.29701 | 62.0172 | 1.0824 | 17.4 | 0.2823 | 31.9757 | 3.26 | 191.6212 | 1673860.3592 | 274096.735 | 274096.735 | 17.9 | 19431.6718 | 0 | 10 | 20 | 30 | 40 | 50 | 60 | 70 | 80 | 90 | 100 | 110 | 120 | 0 | 14182.9434 | 28365.6498 | 42547.8822 | 56729.4035 | 70909.9768 | 85089.3653 | 99267.3321 | 113443.6406 | 127618.0541 | 141790.3362 | 155960.2506 | 170127.5611
-89.5 | 74 | 73.993 | SAND | 20.4089 | 10.4089 | 770.2567 | 34.1356 | 2 | 0.59578 | 17.0678 | 0.29789 | 62.0678 | 1.0833 | 18.4 | 0.2811 | 33.9368 | 3.2763 | 202.603 | 1939046.0573 | 312083.1082 | 312083.1082 | 18.9 | 19700.6743 | 0 | 10 | 20 | 30 | 40 | 50 | 60 | 70 | 80 | 90 | 100 | 110 | 120 | 0 | 14577.0903 | 29154.0025 | 43730.5586 | 58306.5805 | 72881.8903 | 87456.3099 | 102029.6615 | 116601.767 | 131172.4488 | 145741.5291 | 160308.8302 | 174874.1745

## Calc(P)
17/07/2023
IiA 35655
VS
p-y Curves to ISO19901-4(2022)
Job No.
Member/Location
Made by
Job Title
Chd.
Date
Drg. Ref.
Sheet No.
Rev.
Calculation

## Calc(L)
p-y Curves to ISO19901-4(2022)
17/07/2023
IiA 35655
VS
Job No.
Member/Location
Made by
Job Title
Chd.
Date
Drg. Ref.
Sheet No.
Rev.
Calculation

## Calc(side)
IiA 35655
VS
p-y Curves to ISO19901-4(2022)
Job No.
Member/Location
Made by
Job Title
Chd.
Date
Drg. Ref.
Sheet No.
Rev.
Calculation
17/07/2023